## Introduction
Embodied emissions materials form
Introduction
New non-residential developments must complete this form
From 1 October 2023, all new non-residential developments where the NSW Government’s State Environmental Planning Policy (Sustainable Buildings) 2022 applies must report embodied emissions using this Excel form. You must disclose the quantities of key materials at both Development Application (DA) and Construction Certificate (CC) stages.
More on the Sustainable Buildings SEPP
Embodied carbon emissions are generated across the full life cycle of a building from "cradle to grave". Embodied carbon made up 16% of the whole-of-life carbon footprint of Australia's buildings in 2019 [1]. The purpose of this form is to report on material quantities only, to support project team discussions about potential reduction in emissions from key materials.
This form uses the same structure and databases as the NABERS Embodied Carbon Calculator to estimate upfront embodied carbon.
Note on DA- and CC-stage information: we recognise that during DA stage, plans are often a draft of the final product. Provide best‑available estimates (e.g., based on the concept design or similar past projects) and document your assumptions. You can add more detail when this form is completed again at CC-stage. There is a ‘Completeness check’ tab, which will flag missing or inconsistent data. You don’t have to ensure all items are marked with a green tick in the completeness check to submit this document, but NABERS do recommend that you consider any potential errors that are flagged there.
If you have previously submitted a NABERS embodied carbon material form for a DA where the Sustainable Buildings SEPP applies then you should change to using this form when reporting on embodied carbon at CC stage. Note that previous versions of this form included “coverage of material spend”, however that concept is not required in this form.
Before you start
Make sure you’re using the latest version of this form. You can download the latest version via the NABERS website:
https://www.nabers.gov.au/embodied-emissions-materials-form-nsw
Step 1: Premises details
Open the ‘Premises details’ tab. Add the location, function, area and building height for the proposed project. Use the NABERS Embodied Carbon Rules as a guide to understand and align the figures entered.
Collecting this information will allow the NSW Government to compare similar buildings.
Step 2: Material quantities
Open the ‘Material quantities’ tab. Add the amounts of materials that you will be use to construct the building.
Enter the quantity of materials for:
(1) Structure (substructure and superstructure) within the envelope of the building and any ancillary buildings that are necessary for the main building to function (e.g. plant that is in a separate building).
(2) Envelope (cladding, curtain walls, roofing, windows, doors etc.)
(3) Permanent internal walls and doors. At minimum, include all structural walls.
(4) External works outside of the building envelope (e.g. balconies, hard landscaping, carparks, etc.)
(5) Building services (e.g. mechanical, electrical, plumbing, vertical transport ,etc). For mechanical, electrical and plumbing, simply select one of the default options, e.g. ‘High rise office’, and enter the area in m2 into the ‘quantity’ field.
(6) Site preparation: imported fill materials associated with preparing the site prior to the build, such as aggregate, engineered fill, sand and concrete for levelling (non-structural). This does not include the demolition of former buildings.
You must enter the amounts of materials in SI units (commonly known as the metric system). These are generally consistent across the various products on the market. However, you might need to convert the units of some materials (for example, convert volume to kg).
Step 3: Other details (optional)
You may complete these tabs if you have reliable information, but they are not mandatory for SEPP reporting:
— Product-specific Emission Factors (EF): enter verified product emission factors (e.g., EPDs) if available.
— Custom assemblies: build assemblies from component materials for more accurate results.
— Construction & Land Use and Land Use Change (LULUC): add construction-stage or land-use details if known.
— Completeness check: review for missing or inconsistent data before submission.
Step 4: Certifier details
Open the ‘Certifier’ tab. Add the details of the person who has entered the data and the person who has certified the accuracy of the data. The certifier must be a quantity surveyor, designer, engineer or NABERS Embodied Carbon Assessor.
Step 5: Attach to approval
Attach this Excel spreadsheet to your development application or construction certificate application by uploading it to the NSW Planning Portal.
Transitional use of previous versions: Consent authorities may accept older versions of this form for a limited period after a new release. If you have already started a previous version and have not yet lodged, check with your consent authority for guidance on whether a new form is required.
The data collected in this form will be used by the NSW Government to inform future policy development.
Rating results
Depending on how much information is entered into the form, you may see a star rating result in the ‘Rating results’ tab. This rating is an estimate only, and cannot be advertised unless the form is completed by a NABERS Embodied Carbon Assessor, and audited and certified by NABERS.
Get help
If you have general questions about reporting on the embodied emissions of your building, contact your local council or consent authority.
If you have technical questions about this spreadsheet, please contact NABERS:
nabers@environment.nsw.gov.au
How to read this calculator
The tabs in this calculator are colour-coded to show whether they are:
Required data | Must be completed to calculate the embodied carbon results required for a NABERS rating.
Additional data | Optional to complete, useful to assist with more specific and accurate results.
Results | Provides a summary of embodied carbon of the building and the respective NABERS rating.
Whole of life | Can be completed to explore potential impacts of the whole-of-life carbon emissions. This data is not required for a NABERS rating, and is not used in the NABERS rating calculation.
Databases | Materials and emission factors used by default in the calculator.
Input cells in all tabs are formatted as follows:
Required | These fields must be completed. Missing data will be flagged in the completeness check.
Optional | These fields are optional, the rating can be submitted without them.
For reference | These fields are for reference only and no inputs are required.
Error | These fields have an error that must be corrected.
( ℹ ) | Click on the information tooltips throughout the calculator to view help and guidance messages.
Toggle between average and default database emission factors
This workbook includes a toggle to select which database emission factors are used when product‑specific values are not provided:
— For SEPP reporting in this form: use either.
— For NABERS certification: set to Default emission factors, and lodge through NABERS Perform via a certified NABERS Assessor. Until it has been certified, results shown here are indicative only.
Which emission factors should be used where product-specific values aren't provided? |  | Default EFs (required for NABERS certification)

## Certifier details
Embodied emissions materials form
Certifier details
The material quantities must be determined through an itemised list of building materials (such as a bill of quantities) and certified by a quantity surveyor, designer, engineer or NABERS Assessor.
Attach this Excel spreadsheet to your development application or construction certificate application.
Cell colour key:
Required
Optional
Person that completed this form
Name
Company
ABN
Profession
Qualification or registration
Person that certified the details in this form
Name
Company
ABN
Profession
Qualification or registration
Additional comments from data provider
Additional comments of certifier

## Premises details
Embodied emissions materials form
Premises details
Provide details about the site, including location, area, building dimensions and structural methods and materials
Cell colour key:
Required
Optional
For reference
Error
Location
Provide information on the location of the premises to be rated.
Premises name
Street address
Suburb
Postcode |  |  | ( ℹ )
State
Nearest major city
Co-ordinates of nearest major city centre |  |  | ( ℹ )
Distance from premises to nearest major city |  | km | ( ℹ )
Project and site information
Development scope
Is the building mixed use? |  |  | ( ℹ )
Building type (select predominant for mixed use)
Date of practical completion
Site condition (upon purchase) |  |  | ( ℹ )
If the building is mixed use, please list the building types that comprise the building and their respective GFA.
Please describe the scope of the project, including details of the partial rebuild if applicable.
Area
See NABERS EC Rules chapter 4
Fully Enclosed Covered Area (FECA) of ground floor (excluding shared) |  | m2
FECA of floors above ground (excluding shared) |  | m2 | ( ℹ )
FECA of floors below ground (excluding shared) |  | m2 | ( ℹ )
Total shared FECA |  | m2 | ( ℹ )
Total FECA of rated premises | 0 | m²
Unenclosed covered area (UCA) |  | m²
Rated area | 0 | m²
Area of carpark included in GFA |  | m2 | ( ℹ )
Please describe any shared spaces included in the rated area. See NABERS EC Rules section 4.3
Building dimensions
See NABERS EC Rules chapter 5.4
Building height |  | m
Number of floors above ground, excluding ground floor |  | # | ( ℹ )
Number of floors below ground |  | # | ( ℹ )
Structural methods and materials
See NABERS EC Rules section 5.5
Predominant frame type
Predominant suspended floor type
Would you like to add an explanation for anything in this tab?

## Material quantities
Embodied emissions materials form
Material quantities
Enter all material quantities in this tab. Where product-specific emission factors are available, a new material category must be added to the 'Product specific EFs' tab before it can be selected here.
You can create groups of materials that are consistently used for curtain walls, windows, or doors in the 'Custom assemblies' tab, which you can then select under the 'Custom assembly' material type.
Cell colour key: |  |  | Would you like to add an explanation for anything in this table?
Required | Required columns are also marked with an asterisk *
Optional
For reference
Error
Click the + button to the left to view a worked example
Example
Building section* | Material description and notes* | Material type* | Material category* | Material quantity* | Material unit* | Material conversion notes | Source location* | Is quantity estimated?* | Is waste included?* | Waste rate (%) | Recycle (%) | Energy recovery (%) | Landfill (%) | Sustainable forest certified
Envelope | An example of using a material from the database | Timber | Sawn hardwood | 35 | tonne | n/a | Local | Acceptable data | Yes | 5% |  |  |  | Yes
Envelope | An example of using a material from the database | Pavers/tiles | Ceramic paver/tile | 1500 | kg | Converted from m2 using common conversions list row 75 | Default (assumed) | Acceptable estimate | Yes
Superstructure | An example of using a material with an EPD | Reinforced concrete | 19 MPa (specific EF) | 215 | m3 | n/a | China | Acceptable data | No | 5% | 10% | 0% | 80%
Materials (bill of quantities)
Provide a list of all the materials used in the building. See NABERS EC Rules section 7.3 for guidance on what materials to include in the rating. | [30 empty] | Material emissions, A1-A3 | [5 empty] | Transport emissions, A4 |  |  |  | Waste emissions, A5 | [9 empty] | Whole of life carbon calculations, B3-D ( ℹ )
|  | ( ℹ ) | ( ℹ ) |  | ( ℹ ) |  |  | ( ℹ ) |  | ( ℹ ) | End of life rates ( ℹ ) |  |  | ← Inputs | [12 empty] | Outputs → |  |  | ( ℹ ) | ( ℹ ) | ( ℹ ) | [14 empty] | ( ℹ ) |  |  | ( ℹ )
Building section* | Material description and notes* | Material type* | Material category* | Material quantity* | Material unit* | Material conversion notes | Source location* | Is quantity estimated?* | Is waste included?* | Waste rate (%) | Recycle (%) | Energy recovery (%) | Landfill (%) | Sustainable forest certified | kg | tonne | m³ | m² | m | # | Unit 1 | Unit 2 | Unit 3 | Unit 4 | Unit 5 | Unit 6 | Quantity [database] | Material unit [database] | Quantity (tonne) | Material category [max in type] | Emission factor (kg CO₂e/unit) [max in type] | Emission factor (kg CO₂e/unit) | Storage (kg CO₂e/unit) | Material emissions, A1-A3 (kg CO₂e) | Material emissions stored (kg CO₂e) | Material emissions offset (kg CO₂e) | Truck distance (km) | Rail distance (km) | Ship distance (km) | Material transport emissions, A4 (kg CO₂e) | Waste (%) [database] | Construction waste (tonne) | Material waste class | Construction waste - recyle (%) [Material waste class] | Construction waste - energy recovery (%) [Material waste class] | Construction waste - landfill (%) [Material waste class] | Waste material emissions, A5 (kg CO₂e) | Waste material transport emissions, A5 (kg CO₂e) | Waste EoL emissions, A5 (kg CO₂e) | Area covered (m²) | Replacement life | Replacement frequency (years) | Material repair, replacement, refurbishment, B3-B5 emissions (kg CO₂e) | Material de-construction, demolition, C1 emissions (kg CO₂e) | Material waste processing transport, C2 emissions (kg CO₂e) | Demolition waste - recycle (%) | Demolition waste - energy recovery (%) | Demolition waste - landfill (%) | Material end-of-life, C3-C4 emissions (kg CO₂e) | Recycled content (%) | Emissions beyond the system boundary, D (kg CO₂e)

## Product specific EFs
Optional: Embodied emissions materials form
Product specific emission factors
Where you want to use a product-specific emission factor for a material rather than the value from the database, add the material here.
Materials added in this page will be available for selection within 'Material quantities' and 'Custom assemblies' using the material type and material category name provided.
Cell colour key: |  |  |  | Would you like to add an explanation for anything in this table?
Required | Required columns are also marked with an asterisk *
Optional
For reference
Error
Click the + button to the left to view a worked example
Example
Material type* | Name of material* | Unit of quantity* | Equivalent material category from database* | Carbon Neutral | GWPT (kg CO₂e/unit)* | GWPF (kg CO₂e/unit) | GWPB (kg CO₂e/unit) | GWPL (kg CO₂e/unit) | Stored biogenic carbon (kg CO₂e/unit) | Density (kg/m³) | Area density (kg/m²) | Mass per length (kg/m) | Mass per qty (kg/#)
Concrete in-situ | 32 MPa | m³ | >32 MPa to ≤40 MPa |  | 250 |  |  |  |  | 2400
Timber (engineered) | CLT X | m³ | GLT & CLT (softwood) | Yes | -458 | 470 | -945 | 0 | 1082 | 674
Windows & doors | Double glazing glass - 5mm | kg | Window - aluminium frame - generic |  | 1.84 | 1.85 | -0.00738 | 0 | 0 |  | 270
Materials with product-specific emission factors
Enter each material into the table below so it can be used in the 'Material quantities' tab. See NABERS EC Rules section 9.4 for acceptable data. | [12 empty] | ← Inputs | Outputs →
| ( ℹ ) |  | ( ℹ ) | ( ℹ ) | ( ℹ ) |  |  |  |  | ( ℹ )
Material type* | Name of material* | Unit of quantity* | Equivalent material category from database* | Carbon Neutral | GWPT (kg CO₂e/unit)* | GWPF (kg CO₂e/unit) | GWPB (kg CO₂e/unit) | GWPL (kg CO₂e/unit) | Stored biogenic carbon (kg CO₂e/unit) | Density (kg/m³) | Area density (kg/m²) | Mass per length (kg/m) | Mass per qty (kg/#) | Emission factor (kg CO₂e/unit) | Emission factor (kg CO₂e/kg) | Storage (kg CO₂e/unit) | Storage (kg CO₂e/kg) | Material waste class | Waste rate (%) | kg | tonne | m³ | m² | m | #

## Custom assemblies
Optional: Embodied emissions materials form
Custom assemblies
If the project had assemblies delievered to site as an assembly, you may enter it here. See NABERS EC Rules section 8.8.
The assembly will be grouped by the 'Assembly name' and can be selected in 'Material quantities' using the 'Custom assembly' material category.
Cell colour key: |  |  |  | Would you like to add an explanation for anything in this table?
Required | Required columns are also marked with an asterisk *
Optional
For reference
Error
✓ | Mass is within the expected range.
High | The mass entered is higher than the expected range.
Low | The mass entered is lower than the expected range.
* | There is no expected range for the combination of assembly type and material type, mass check cannot be complete.
Click the + button to the left to view a worked example
Example
Assembly type* | Assembly name* | Component - material type* | Component - material category* | Component description / comment | Mass (kg/m²)* | Source location* | Mass check
Curtain wall | Curtain wall A | Extruded aluminium | Aluminium extruded powder coated |  | 15 | Default (assumed) | ✓
Curtain wall | Curtain wall A | Structural steel | Structural framing steel (cold rolled - lightweight) |  | 25 | Default (assumed) | ✓
Curtain wall | Curtain wall A | Timber (engineered) | GLT&CLT (hardwood) |  | 2 | Sydney, AU | *
Custom assembly materials
Enter each material used within the assembly below, grouped by 'Assembly name'. Enter the mass of each material used (kg) per area of the curtain wall, window or door. See NABERS EC Rules section 8.8 for evidence requirements. | [12 empty] | Material emissions, A1-A3 |  |  | Transport emissions, A4 |  |  |  | Waste emissions, A5 | [8 empty] | Whole of life carbon, B3-D ( ℹ )
| ( ℹ ) |  |  |  |  | ← Inputs | Outputs → | ( ℹ ) |  | ( ℹ ) | ( ℹ ) | ( ℹ )
Assembly type* | Assembly name* | Component - material type* | Component - material category* | Component description / comment | Mass (kg/m²)* | Source location* | Mass check | Energy use (kWh/kg) | Energy emissions (kg CO₂e/m²) | Aluminium billet extrusion emissions (kg CO₂e/m²) | Componentry with 10% uplift (kg CO₂e/m²) | Fabrication with 10% uplift (kg CO₂e/m²) | Material emissions (kg CO₂e/m²) | Material emissions stored (kg CO₂e/m²) | Material emissions offset (kg CO₂e/m²) | Truck distance (km) | Rail distance (km) | Ship distance (km) | Material transport emissions (kg CO₂e/m²) | Waste (%) | Construction waste (tonne/m²) | Material waste class | Construction waste - recyle (%) | Construction waste - energy recovery (%) | Construction waste - landfill (%) | Waste material emissions (kg CO₂e/m²) | Waste transport emissions (kg CO₂e/m²) | Waste EoL emissions (kg CO₂e/m²) | Replacement frequency (years) | Material repair, replacement, refurbishment, B3-B5 emissions (kg CO₂e/m²) | Material de-construction, demolition, C1 emissions (kg CO₂e/m²) | Material waste processing transport, C2 emissions (kg CO₂e/m²) | Demolition waste - recycle (%) | Demolition waste - energy recovery (%) | Demolition waste - landfill (%) | Material end-of-life, C3-C4 emissions (kg CO₂e/m²) | Recycled content (%) | Emissions beyond the system boundary, D (kg CO₂e/m²)

## Construction
Embodied emissions materials form
Construction and commissioning emissions
Review the energy use and waste default rates, and add any project-specific data for construction and commissioning to this tab.
Cell colour key: |  |  |  | Would you like to add an explanation for anything in this tab?
Required | Required columns are also marked with an asterisk *
Optional
For reference
Error
Energy use
Default rate
The default rate of energy use will be applied to the rating if project-specific consumption is not provided. See NABERS EC Rules section 12.3.1
( ℹ )
Description | Rated area | Unit | Emission factor (kg CO₂e/unit) | Construction, A5 emissions (kg CO₂e)
Default (by rated area) | 0 | m² | 40 | 0
Project-specific consumption
You may enter project-specific energy consumption below to override the default rate. See NABERS EC Rules section 12.3.2
( ℹ )
Energy type | Amount consumed | Unit | Emission factor (kg CO₂e/unit) | Construction, A5 emissions (kg CO₂e)
Diesel |  | L | 3.3775
Petrol |  | L | 2.907
LPG |  | L | 2.0766
Natural gas |  | MJ | 0.06463
Grid electricity |  | kWh | - | -
Renewable energy target (RET) |  | kWh | 0 |  | ( ℹ )
Offsite renewable electricity purchases |  | kWh | 0 |  | ( ℹ )
Net grid electricity |  | kWh | 0.92
Total |  |  |  | 0
Construction waste
Summary of waste mass |  |  |  | Material waste class End-of-life (EoL) rates
Review waste mass by material type, from values entered into 'Material quantities' |  |  |  | Project-specific waste rates can be adjusted in the section below. See NABERS EC Rules section 12.4.3 |  |  |  | To apply a material-specific waste rate, go to the 'Material quantities' tab.
|  | ( ℹ ) |  | ( ℹ ) |  |  |  | ( ℹ )
Material type |  | Waste (tonne) |  | Material waste class | Recycle (%) [custom] | Energy recovery (%) [custom] | Landfill (%) [custom] | Recycle (%) | Energy recovery (%) | Landfill (%)
Aggregate |  | 0 |  | Aggregate |  |  |  | 90% | 0% | 10%
Aluminium cladding/roofing |  | 0 |  | Aluminium |  |  |  | 90% | 0% | 10%
Asphalt |  | 0 |  | Aluminium (shading) |  |  |  | 90% | 0% | 10%
Brick |  | 0 |  | Carpet |  |  |  | 0% | 0% | 100%
Ceilings & walls |  | 0 |  | Inert rubble |  |  |  | 90% | 0% | 10%
Cement cladding/roofing |  | 0 |  | Inert waste |  |  |  | 0% | 0% | 100%
Concrete block |  | 0 |  | Steel |  |  |  | 90% | 0% | 10%
Concrete in-situ |  | 0 |  | Structural steel |  |  |  | 90% | 0% | 10%
Concrete precast panel |  | 0 |  | Steel (in product) |  |  |  | 90% | 0% | 10%
Curtain wall |  | 0 |  | Timber (engineered panels) |  |  |  | 40% | 5% | 55%
Escalator |  | 0 |  | Timber (engineered wood) |  |  |  | 40% | 5% | 55%
External shading |  | 0 |  | Timber (solid) |  |  |  | 40% | 5% | 55%
Extruded aluminium |  | 0
Floors |  | 0
Glazing |  | 0
Lifts |  | 0
Mechanical, electrical, and plumbing (MEP) |  | 0
Other |  | 0
Pavers/tiles |  | 0
Plastic cladding/roofing |  | 0
Reinforcing steel |  | 0
Roller doors |  | 0
Roof tiles |  | 0
Stainless steel |  | 0
Steel cladding/roofing |  | 0
Structural insulated panel |  | 0
Structural steel |  | 0
Timber |  | 0
Timber (engineered) |  | 0
Timber cladding |  | 0
Windows & doors |  | 0
Custom assembly |  | 0

## LULUC
Embodied emissions materials form
Land use and land use change (LULUC)
This tab is only required if the site condition was greenfield before construction. See NABERS EC Rules section 6.3
Cell colour key:
Required | Required columns are also marked with an asterisk *
Optional
For reference
Error
Site condition is not defined (see Premises details tab) - the section below is required for greenfield sites only.
Provide information on the project's land use change, using as many areas required to accurately reflect the impacts.
Area description | Previous land type (converted from)* | Current land type (converted to)* | Maximum biomass class | Land area converted (m²)* | Previous land carbon (t CO₂e) | New land carbon (t CO₂e) | Construction, A5 emissions (kg CO₂e)
Total |  |  |  | 0 | 0 | 0 | 0
Would you like to add an explanation for anything in this tab?

## Completeness check
Embodied emissions materials form
Completeness check
Review all items below to check the calculator has been completed properly. Where errors or warnings cannot be corrected, provide a comment for NABERS ahead of submission.
Cell colour key:
Required | Required columns are also marked with an asterisk *
Optional
For reference
Error
✓ | The checklist item is as expected - no further corrections or comments are required.
* | There is a potential issue with the checklist item - the expected input or range may not apply. Correct the problem or provide a comment if needed.
! | There is an issue with the checklist item - either the expected input or range provided. Review and correct the source of the problem or provide a comment.
Checklist for all required fields in calculator | [5 empty] | Comments
Introduction | [5 empty] | Provide an explanation for anything that may seem useful ahead of submission.
Default emission factors used? |  | Yes |  | ✓
Premises details
Location |  | 8 | missing | ! | Check all required fields in the Location section have been provided.
Project and site information |  | 5 | missing | ! | Check all required fields in the Project and site information section have been provided.
Area |  | 6 | missing | ! | Check all required fields in the Area section have been provided.
Building dimensions |  | 3 | missing | ! | Check all required fields in the Building dimensions section have been provided.
Structural methods and materials |  | 2 | missing | ! | Check all required fields in the Structural material choices section have been provided.
Construction and commissioning emissions
Land use and land use change (LULUC) |  | 0 | missing | ✓
Material quantities
Building section* |  | 0 | missing | ✓
Material type* |  | 0 | missing | ✓
Material category* |  | 0 | missing | ✓
Material quantity* |  | 0 | missing | ✓
Material unit* |  | 0 | missing | ✓
Source location* |  | 0 | missing | ✓
Invalid selections
Materials from database |  | 0 | selection(s) | ✓
Materials from product specific EFs |  | 0 | selection(s) | ✓
Materials from custom assemblies |  | 0 | selection(s) | ✓
Source location for unspecified material categories |  | 0 | selection(s) | ✓
Source location for materials with product specific EFs |  | 0 | selection(s) | ✓
Building sections
Site preparation |  | 0 | kg CO₂e | ! | No materials have been entered for building section site preparation.
Substructure |  | 0 | kg CO₂e | ! | No materials have been entered for substructure building section.
Superstructure |  | 0 | kg CO₂e | ! | No materials have been entered for superstructure building section.
Envelope |  | 0 | kg CO₂e | ! | No materials have been entered for envelope building section.
Internal |  | 0 | kg CO₂e | ! | No materials have been entered for internal building section.
Building services |  | 0 | kg CO₂e | ! | No materials have been entered for building services building section.
External work |  | 0 | kg CO₂e | ! | No materials have been entered for external work building section.
Total material emissions |  | 0 | kg CO₂e | ! | No materials have been entered.
Emissions intensity |  | 0 | kg CO₂e/m² | ✓
Typical range min. |  | 0 | kg CO₂e/m² | !
Typical range max. |  | 0 | kg CO₂e/m² | !
Design analysis
Internal areas
Rated area |  | 0 | m² | ! | Data has not been entered.
FECA of floors above ground (excluding shared) |  | 0 | m² | ✓
Fully Enclosed Covered Area (FECA) of ground floor (excluding shared) |  | 0 | m² | ! | Data has not been entered.
FECA of floors below ground (excluding shared) |  | 0 | m² | ✓
Unenclosed covered area (UCA) |  | 0 | m² | * | Data has not been entered.
Number of floors above ground, excluding ground floor |  | 0 | No. | ✓
Average floor height |  | 0 | m | ! | Either data has not been entered to calculate average floor height, or it is below 2.5 meters.
Floor areas covered |  | 0% |  | ! | Area covered should be within 5% of the rated area.
Envelope areas
Expected minimum roof area (calculated) |  | 0 | m² | ! | Area for floors above ground has not been entered.
External wall (cladding) area estimate |  | 0 | m² | ! | No materials have been entered for cladding areas.
Window, door, and curtain wall area estimate |  | 0 | m² | ! | No materials have been entered for window, door, curtain wall or custom assembly areas.
Façade area covered |  | 0 | m² | ! | Façade area covered is not within the expected range.
Expected minimum façade area (calculated) |  | 0 | m² | ! | Area and building dimension data have not been entered.
Façade:GFA ratio |  | 0 |  | ✓
Range min. |  | 0 |  | !
Range max. |  | 0 |  | !
Expected inputs
Energy use |  | 0 | fuel types entered | * | Energy use is based on a default rate. If available, provide project-specific data.
Mechanical, electrical, and plumbing (MEP) |  | 0 | m² | ! | Either building services have not been entered, or the quantity entered is not equivalent to FECA.
Lifts |  | 0 | items entered | ✓
Escalator |  | 0 | items entered | ✓
Concrete brick (without core fill material or reinforcing) |  | 0 | items entered | ✓
Concrete block (without core fill material or reinforcing) |  | 0 | items entered | ✓
Cladding materials an with estimated thickness |  | 0 | items entered in m² | ✓
Cladding coverage |  | 0 | items entered in m² | ✓
Mass checks
Reinforcement
Concrete in-situ |  | 0 | m³ | ! | No materials have been entered for concrete in-situ.
Concrete in-situ |  | 0 | tonnes | ! | No materials have been entered for concrete in-situ.
Concrete precast panel |  | 0 | tonnes | * | No materials entered for concrete pre-cast panel.
Concrete/GFA |  | 0 | tonnes/m² | ✓
Range min. |  | 0 | tonnes/m² | ✓
Range max. |  | 0 | tonnes/m² | ✓
Reinforcing steel |  | 0 | tonnes | ! | No materials have been entered for reinforcing steel
Reinforcing steel/GFA |  | 0 | tonnes/m² | ✓
Range min. |  | 0 | tonnes/m² | ✓
Range max. |  | 0 | tonnes/m² | ✓
Reinforcement in concrete ratio |  | 0 | kg/m³ | ✓
Range min. |  | 0 | kg/m³ | ✓
Range max. |  | 0 | kg/m³ | ✓
Steel
Structural steel |  | 0 | tonnes | ! | No materials have been entered for structural steel.
Structural steel/GFA |  | 0 | tonnes/m² | ✓
Range min. |  | 0 | tonnes/m² | ✓
Range max. |  | 0 | tonnes/m² | ✓
Timber
Timber |  | 0 | tonnes | ✓
Timber (engineered) |  | 0 | tonnes | ✓
Timber/GFA |  | 0 | tonnes/m² | ✓
Range min. |  | 0 | tonnes/m² | ✓
Range max. |  | 0 | tonnes/m² | ✓
Contribution check
Other |  | 0 | kg CO₂e/m² | ✓
Range max. |  | 0 | kg CO₂e/m² | ✓

## Rating results
Embodied emissions materials form
Rating results
Your upfront carbon results will display here when all required information has been added to the calculator.
You can also review the mass of each material category entered into the calculator at the bottom of this page.
Star rating and carbon intensity
Embodied carbon star rating | n/a | ( ℹ )
Embodied carbon rating progress metric | n/a | ( ℹ )
Carbon intensity | 0 | kg CO₂e/m²
Greenhouse gas emissions
Emissions per life cycle module |  |  |  | Summary of carbon removals and product-specific emissions
Module | Emissions |  |  | Stored biogenic carbon |  |  | 0 | t CO₂e
Module | 0 | kg CO₂e/m²
| t CO₂e | kg CO₂e/m² |  |  |  |  | 0 | kg CO₂e/m²
Materials, A1-A3 | 0 | 0 |  |  |  |  | 0 | %
Transport, A4 | 0 | 0 |  | Offset emissions |  |  | 0 | t CO₂e
Construction, A5 | 0 | 0 |  |  |  |  | 0 | kg CO₂e/m²
A5 - Energy | 0 | 0 |  |  |  |  | 0 | %
A5 - Waste | 0 | 0
A5 - Land use and land use change | 0 | 0 |  | Emissions from product-specific EFs |  |  | 0 | t CO₂e
Total emissions, A1-A5 | 0 | 0 |  |  |  |  | 0 | %
Emissions per building section |  |  |  |  | ( ℹ )
Section | Materials, A1-A3 |  | Transport, A4 |  | Construction, A5 |  | Upfront carbon, A1-A5
[5 empty] | Waste |  | (Excluding energy & LULUC)
Section | Materials, A1-A3 (t CO₂e) | Materials, A1-A3 (kg CO₂e/m²) | Transport, A4 (t CO₂e) | Transport, A4 (kg CO₂e/m²) | Construction, A5 (t CO₂e) | Construction, A5 (kg CO₂e/m²) | Upfront carbon, A1-A5 (t CO₂e) | Upfront carbon, A1-A5 (kg CO₂e/m²)
| t CO₂e | kg CO₂e/m² | t CO₂e | kg CO₂e/m² | t CO₂e | kg CO₂e/m² | t CO₂e | kg CO₂e/m²
Site preparation | 0 | 0 | 0 | 0 | 0 | 0 | 0 | 0
Substructure | 0 | 0 | 0 | 0 | 0 | 0 | 0 | 0
Superstructure | 0 | 0 | 0 | 0 | 0 | 0 | 0 | 0
Envelope | 0 | 0 | 0 | 0 | 0 | 0 | 0 | 0
Internal | 0 | 0 | 0 | 0 | 0 | 0 | 0 | 0
Building services | 0 | 0 | 0 | 0 | 0 | 0 | 0 | 0
External work | 0 | 0 | 0 | 0 | 0 | 0 | 0 | 0
Total | 0 | 0 | 0 | 0 | 0 | 0 | 0 | 0
Removals per building section (A1-A3)
Section | Stored |  | Offset |  | Total removals
Section | Stored (t CO₂e) | Stored (kg CO₂e/m²) | Offset (t CO₂e) | Offset (kg CO₂e/m²) | Total removals (t CO₂e) | Total removals (kg CO₂e/m²)
| t CO₂e | kg CO₂e/m² | t CO₂e | kg CO₂e/m² | t CO₂e | kg CO₂e/m²
Site preparation | 0 | 0 | 0 | 0 | 0 | 0
Substructure | 0 | 0 | 0 | 0 | 0 | 0
Superstructure | 0 | 0 | 0 | 0 | 0 | 0
Envelope | 0 | 0 | 0 | 0 | 0 | 0
Internal | 0 | 0 | 0 | 0 | 0 | 0
Building services | 0 | 0 | 0 | 0 | 0 | 0
External work | 0 | 0 | 0 | 0 | 0 | 0
Total | 0 | 0 | 0 | 0 | 0 | 0
Rating inputs
This section provides a summary of material quantities entered into the calculator, displaying both total emissions and mass for each material type
Material inputs per building section
Total emissions A1-A5 (t CO₂e), highest to lowest
Material type | Site preparation | Substructure | Superstructure | Envelope | Internal | Building services | External work | Total | Contribution to total (%) | Materials without estimated quantities (% of total emissions) | Materials with product specific emission factors (#) | Materials with product specific emission factors (% of total emissions)
Aggregate | 0 | 0 | 0 | 0 | 0 | 0 | 0 | 0 | 0% | 0% | 0 | 0%
Aluminium cladding/roofing | 0 | 0 | 0 | 0 | 0 | 0 | 0 | 0 | 0% | 0% | 0 | 0%
Asphalt | 0 | 0 | 0 | 0 | 0 | 0 | 0 | 0 | 0% | 0% | 0 | 0%
Brick | 0 | 0 | 0 | 0 | 0 | 0 | 0 | 0 | 0% | 0% | 0 | 0%
Ceilings & walls | 0 | 0 | 0 | 0 | 0 | 0 | 0 | 0 | 0% | 0% | 0 | 0%
Cement cladding/roofing | 0 | 0 | 0 | 0 | 0 | 0 | 0 | 0 | 0% | 0% | 0 | 0%
Concrete block | 0 | 0 | 0 | 0 | 0 | 0 | 0 | 0 | 0% | 0% | 0 | 0%
Concrete in-situ | 0 | 0 | 0 | 0 | 0 | 0 | 0 | 0 | 0% | 0% | 0 | 0%
Concrete precast panel | 0 | 0 | 0 | 0 | 0 | 0 | 0 | 0 | 0% | 0% | 0 | 0%
Curtain wall | 0 | 0 | 0 | 0 | 0 | 0 | 0 | 0 | 0% | 0% | 0 | 0%
Escalator | 0 | 0 | 0 | 0 | 0 | 0 | 0 | 0 | 0% | 0% | 0 | 0%
External shading | 0 | 0 | 0 | 0 | 0 | 0 | 0 | 0 | 0% | 0% | 0 | 0%
Extruded aluminium | 0 | 0 | 0 | 0 | 0 | 0 | 0 | 0 | 0% | 0% | 0 | 0%
Floors | 0 | 0 | 0 | 0 | 0 | 0 | 0 | 0 | 0% | 0% | 0 | 0%
Glazing | 0 | 0 | 0 | 0 | 0 | 0 | 0 | 0 | 0% | 0% | 0 | 0%
Lifts | 0 | 0 | 0 | 0 | 0 | 0 | 0 | 0 | 0% | 0% | 0 | 0%
Mechanical, electrical, and plumbing (MEP) | 0 | 0 | 0 | 0 | 0 | 0 | 0 | 0 | 0% | 0% | 0 | 0%
Other | 0 | 0 | 0 | 0 | 0 | 0 | 0 | 0 | 0% | 0% | 0 | 0%
Pavers/tiles | 0 | 0 | 0 | 0 | 0 | 0 | 0 | 0 | 0% | 0% | 0 | 0%
Plastic cladding/roofing | 0 | 0 | 0 | 0 | 0 | 0 | 0 | 0 | 0% | 0% | 0 | 0%
Reinforcing steel | 0 | 0 | 0 | 0 | 0 | 0 | 0 | 0 | 0% | 0% | 0 | 0%
Roller doors | 0 | 0 | 0 | 0 | 0 | 0 | 0 | 0 | 0% | 0% | 0 | 0%
Roof tiles | 0 | 0 | 0 | 0 | 0 | 0 | 0 | 0 | 0% | 0% | 0 | 0%
Stainless steel | 0 | 0 | 0 | 0 | 0 | 0 | 0 | 0 | 0% | 0% | 0 | 0%
Steel cladding/roofing | 0 | 0 | 0 | 0 | 0 | 0 | 0 | 0 | 0% | 0% | 0 | 0%
Structural insulated panel | 0 | 0 | 0 | 0 | 0 | 0 | 0 | 0 | 0% | 0% | 0 | 0%
Structural steel | 0 | 0 | 0 | 0 | 0 | 0 | 0 | 0 | 0% | 0% | 0 | 0%
Timber | 0 | 0 | 0 | 0 | 0 | 0 | 0 | 0 | 0% | 0% | 0 | 0%
Timber (engineered) | 0 | 0 | 0 | 0 | 0 | 0 | 0 | 0 | 0% | 0% | 0 | 0%
Timber cladding | 0 | 0 | 0 | 0 | 0 | 0 | 0 | 0 | 0% | 0% | 0 | 0%
Windows & doors | 0 | 0 | 0 | 0 | 0 | 0 | 0 | 0 | 0% | 0% | 0 | 0%
Custom assembly | 0 | 0 | 0 | 0 | 0 | 0 | 0 | 0 | 0% | 0% | 0 | 0%
TOTAL | 0 | 0 | 0 | 0 | 0 | 0 | 0 | 0 | 0% | 0% | 0 | 0%
Mass (tonnes), highest to lowest
Material type | Site preparation | Substructure | Superstructure | Envelope | Internal | Building services | External work | Total
Aggregate | 0 | 0 | 0 | 0 | 0 | 0 | 0 | 0
Aluminium cladding/roofing | 0 | 0 | 0 | 0 | 0 | 0 | 0 | 0
Asphalt | 0 | 0 | 0 | 0 | 0 | 0 | 0 | 0
Brick | 0 | 0 | 0 | 0 | 0 | 0 | 0 | 0
Ceilings & walls | 0 | 0 | 0 | 0 | 0 | 0 | 0 | 0
Cement cladding/roofing | 0 | 0 | 0 | 0 | 0 | 0 | 0 | 0
Concrete block | 0 | 0 | 0 | 0 | 0 | 0 | 0 | 0
Concrete in-situ | 0 | 0 | 0 | 0 | 0 | 0 | 0 | 0
Concrete precast panel | 0 | 0 | 0 | 0 | 0 | 0 | 0 | 0
Curtain wall | 0 | 0 | 0 | 0 | 0 | 0 | 0 | 0
Escalator | 0 | 0 | 0 | 0 | 0 | 0 | 0 | 0
External shading | 0 | 0 | 0 | 0 | 0 | 0 | 0 | 0
Extruded aluminium | 0 | 0 | 0 | 0 | 0 | 0 | 0 | 0
Floors | 0 | 0 | 0 | 0 | 0 | 0 | 0 | 0
Glazing | 0 | 0 | 0 | 0 | 0 | 0 | 0 | 0
Lifts | 0 | 0 | 0 | 0 | 0 | 0 | 0 | 0
Mechanical, electrical, and plumbing (MEP) | 0 | 0 | 0 | 0 | 0 | 0 | 0 | 0
Other | 0 | 0 | 0 | 0 | 0 | 0 | 0 | 0
Pavers/tiles | 0 | 0 | 0 | 0 | 0 | 0 | 0 | 0
Plastic cladding/roofing | 0 | 0 | 0 | 0 | 0 | 0 | 0 | 0
Reinforcing steel | 0 | 0 | 0 | 0 | 0 | 0 | 0 | 0
Roller doors | 0 | 0 | 0 | 0 | 0 | 0 | 0 | 0
Roof tiles | 0 | 0 | 0 | 0 | 0 | 0 | 0 | 0
Stainless steel | 0 | 0 | 0 | 0 | 0 | 0 | 0 | 0
Steel cladding/roofing | 0 | 0 | 0 | 0 | 0 | 0 | 0 | 0
Structural insulated panel | 0 | 0 | 0 | 0 | 0 | 0 | 0 | 0
Structural steel | 0 | 0 | 0 | 0 | 0 | 0 | 0 | 0
Timber | 0 | 0 | 0 | 0 | 0 | 0 | 0 | 0
Timber (engineered) | 0 | 0 | 0 | 0 | 0 | 0 | 0 | 0
Timber cladding | 0 | 0 | 0 | 0 | 0 | 0 | 0 | 0
Windows & doors | 0 | 0 | 0 | 0 | 0 | 0 | 0 | 0
Custom assembly | 0 | 0 | 0 | 0 | 0 | 0 | 0 | 0
TOTAL | 0 | 0 | 0 | 0 | 0 | 0 | 0 | 0

## Material life cycles (hidden)
Optional: Whole of Life (WoL) Embodied Carbon calculator
Material life cycles
This tab is not required for the NABERS Embodied Carbon rating.
You may optionally enter material lifecycle information if you wish to calculate the WoL results of the building.
Cell colour key:
Optional
For reference
Building design climate
Select the climate location of the site below to determine the replacements of material categories (see Materials database for values)
Building design life |  | years
Climate area
Carbonation
Recarbonation from use phase B1 |  | kg CO₂e | ( ℹ )
Recarbonation from replacement, refurbishment, B3-B5 |  | kg CO₂e | ( ℹ )
Recarbonation from recycling C3-C4 |  | kg CO₂e | ( ℹ )
Material replacement frequencies and recycled content
Enter the expected replacement frequencies and recycled content for some or all materials below to be used instead of the default values.
Material type | Material category | Building material replacement (years) [custom] | Envelope material replacement (years) [custom] | Interior material replacement (years) [custom] | Services material replacement (years) [custom] | Building | Envelope | Interior | Services | Recycled content (%) [custom] | Recycled content (%)
Concrete in-situ | ≤10 MPa |  |  |  |  | 100 | 100 | 15 | 20 |  | 0%
Concrete in-situ | >10 MPa to ≤20 MPa |  |  |  |  | 100 | 100 | 15 | 20 |  | 0%
Concrete in-situ | >20 MPa to ≤25 MPa |  |  |  |  | 100 | 100 | 15 | 20 |  | 0%
Concrete in-situ | >25 MPa to ≤32 MPa |  |  |  |  | 100 | 100 | 15 | 20 |  | 0%
Concrete in-situ | >32 MPa to ≤40 MPa |  |  |  |  | 100 | 100 | 15 | 20 |  | 0%
Concrete in-situ | >40 MPa to ≤50 MPa |  |  |  |  | 100 | 100 | 15 | 20 |  | 0%
Concrete in-situ | >50 MPa to ≤65 MPa |  |  |  |  | 100 | 100 | 15 | 20 |  | 0%
Concrete in-situ | >65 MPa to ≤80 MPa |  |  |  |  | 100 | 100 | 15 | 20 |  | 0%
Concrete in-situ | >80 MPa + |  |  |  |  | 100 | 100 | 15 | 20 |  | 0%
Concrete in-situ | Kerb |  |  |  |  | 100 | 100 | 15 | 20 |  | 0%
Concrete precast panel | Precast concrete panel (inc. reinforcing) |  |  |  |  | 100 | 100 | 20 | 20 |  | 0%
Concrete precast panel | Hollow core - precast concrete (inc. reinforcing) |  |  |  |  | 100 | 100 | 20 | 20 |  | 0%
Concrete block | Concrete block (exc. core fill or reinforcing) |  |  |  |  | 100 | 100 | 15 | 20 |  | 0%
Concrete block | Solid AAC (no fill or reinforcing) |  |  |  |  | 100 | 100 | 15 | 20 |  | 0%
Reinforcing steel | Bar & mesh reinforcing steel |  |  |  |  | 100 | 100 | 15 | 20 |  | 0%
Reinforcing steel | Fibre & strand reinforcing steel |  |  |  |  | 100 | 100 | 15 | 20 |  | 0%
Structural steel | Structural sections steel (welded beam, columns, angles, plates, piles etc) (hot rolled) |  |  |  |  | 100 | 100 | 60 | 20 |  | 0%
Structural steel | Structural formwork and decking steel (cold rolled - light weight) |  |  |  |  | 100 | 100 | 60 | 20 |  | 0%
Structural steel | Structural framing steel (cold rolled - lightweight) |  |  |  |  | 100 | 100 | 60 | 20 |  | 0%
Structural steel | Galvanised structural sections steel (welded beam, columns, angles, plates, piles etc.) (hot rolled) |  |  |  |  | 100 | 100 | 60 | 20 |  | 0%
Structural steel | Painted structural sections steel (welded beam, columns, angles, plates, piles etc.) (hot rolled) |  |  |  |  | 100 | 100 | 60 | 20 |  | 0%
Stainless steel | Stainless steel (general) |  |  |  |  | 100 | 100 | 15 | 20 |  | 0%
Timber | Softwood |  |  |  |  | 100 | 100 | 90 | 20 |  | 0%
Timber | Hardwood |  |  |  |  | 100 | 100 | 90 | 20 |  | 0%
Timber | Timber poles - piles |  |  |  |  | 100 | 100 | 90 | 20 |  | 0%
Timber (engineered) | Plywood |  |  |  |  | 100 | 100 | 90 | 20 |  | 0%
Timber (engineered) | Particleboard |  |  |  |  | 100 | 100 | 90 | 20 |  | 0%
Timber (engineered) | GLT & CLT (softwood) |  |  |  |  | 100 | 100 | 90 | 20 |  | 0%
Timber (engineered) | GLT & CLT (hardwood) |  |  |  |  | 100 | 100 | 90 | 20 |  | 0%
Timber (engineered) | LVL |  |  |  |  | 100 | 100 | 90 | 20 |  | 0%
Timber (engineered) | OSB |  |  |  |  | 100 | 100 | 90 | 20 |  | 0%
Brick | Clay brick |  |  |  |  | 100 | 60 | 15 | 20 |  | 0%
Brick | Concrete brick |  |  |  |  | 100 | 60 | 15 | 20 |  | 0%
Brick | Stone brick |  |  |  |  | 100 | 60 | 20 | 20 |  | 0%
Aggregate | Quarried fill and base material |  |  |  |  | 100 | 100 | 15 | 20 |  | 0%
Aggregate | Recycled fill material |  |  |  |  | 100 | 100 | 15 | 20 |  | 0%
Aggregate | Stabilised sand |  |  |  |  | 100 | 100 | 15 | 20 |  | 0%
Asphalt | Asphalt |  |  |  |  | 100 | 100 | 15 | 20 |  | 0%
Roof tiles | Clay and terracotta roof tiles |  |  |  |  | 100 | 75 | 15 | 20 |  | 0%
Roof tiles | Concrete roof tiles |  |  |  |  | 100 | 75 | 15 | 20 |  | 0%
Steel cladding/roofing | Steel sheeting - metallic coat |  |  |  |  | 100 | 30 | 15 | 20 |  | 0%
Steel cladding/roofing | Steel sheeting - painted |  |  |  |  | 100 | 30 | 15 | 20 |  | 0%
Aluminium cladding/roofing | Aluminium sheeting |  |  |  |  | 100 | 30 | 60 | 20 |  | 0%
Cement cladding/roofing | GRC |  |  |  |  | 100 | 50 | 20 | 20 |  | 0%
Cement cladding/roofing | Fibre cement board |  |  |  |  | 100 | 50 | 60 | 20 |  | 0%
Cement cladding/roofing | Plasterboard |  |  |  |  | 100 | 50 | 15 | 20 |  | 0%
Plastic cladding/roofing | Plastic sheeting |  |  |  |  | 100 | 15 | 15 | 20 |  | 0%
Timber cladding | Timber weatherboards |  |  |  |  | 100 | 60 | 90 | 20 |  | 0%
Timber cladding | Plywood |  |  |  |  | 100 | 60 | 90 | 20 |  | 0%
Timber cladding | Particleboard |  |  |  |  | 100 | 60 | 90 | 20 |  | 0%
Structural insulated panel | Panel - SIP ≤100mm |  |  |  |  | 100 | 60 | 15 | 20 |  | 0%
Structural insulated panel | Panel - SIP >100mm |  |  |  |  | 100 | 60 | 15 | 20 |  | 0%
Glazing | Glass (treated or untreated) |  |  |  |  | 100 | 50 | 60 | 20 |  | 0%
Extruded aluminium | Aluminium extruded uncoated |  |  |  |  | 100 | 50 | 60 | 20 |  | 0%
Extruded aluminium | Aluminium extruded powder coated |  |  |  |  | 100 | 50 | 60 | 20 |  | 0%
Extruded aluminium | Aluminium extruded anodised |  |  |  |  | 100 | 50 | 60 | 20 |  | 0%
External shading | Aluminium louvre |  |  |  |  | 100 | 30 | 15 | 20 |  | 0%
External shading | Aluminium construction |  |  |  |  | 100 | 30 | 15 | 20 |  | 0%
External shading | Steel construction |  |  |  |  | 100 | 30 | 15 | 20 |  | 0%
Ceilings & walls | Steel frame |  |  |  |  | 100 | 100 | 15 | 20 |  | 0%
Ceilings & walls | Timber frame |  |  |  |  | 100 | 100 | 15 | 20 |  | 0%
Ceilings & walls | AAC panel (inc. reinforced) |  |  |  |  | 100 | 50 | 15 | 20 |  | 0%
Ceilings & walls | Plasterboard |  |  |  |  | 100 | 50 | 15 | 20 |  | 0%
Ceilings & walls | Ceiling tile |  |  |  |  | 100 | 50 | 15 | 20 |  | 0%
Ceilings & walls | Particleboard wall/ceiling |  |  |  |  | 100 | 50 | 15 | 20 |  | 0%
Ceilings & walls | MDF |  |  |  |  | 100 | 50 | 15 | 20 |  | 0%
Ceilings & walls | Fibre cement sheet |  |  |  |  | 100 | 50 | 60 | 20 |  | 0%
Ceilings & walls | Glass |  |  |  |  | 100 | 50 | 60 | 20 |  | 0%
Pavers/tiles | Concrete paver/tile |  |  |  |  | 100 | 60 | 15 | 20 |  | 0%
Pavers/tiles | Ceramic paver/tile |  |  |  |  | 100 | 60 | 15 | 20 |  | 0%
Pavers/tiles | Stone paver/tile |  |  |  |  | 100 | 60 | 15 | 20 |  | 0%
Floors | Access flooring |  |  |  |  | 100 | 90 | 15 | 20 |  | 0%
Floors | Carpet flooring |  |  |  |  | 100 | 12 | 15 | 20 |  | 0%
Floors | Vinyl flooring |  |  |  |  | 100 | 15 | 15 | 20 |  | 0%
Floors | Rubber flooring |  |  |  |  | 100 | 15 | 15 | 20 |  | 0%
Floors | Timber flooring |  |  |  |  | 100 | 15 | 15 | 20 |  | 0%
Floors | Laminate flooring |  |  |  |  | 100 | 15 | 15 | 20 |  | 0%
Floors | Hybrid flooring |  |  |  |  | 100 | 15 | 15 | 20 |  | 0%
Floors | Linoleum flooring |  |  |  |  | 100 | 15 | 15 | 20 |  | 0%
Floors | Epoxy flooring |  |  |  |  | 100 | 15 | 15 | 20 |  | 0%
Roller doors | Roller doors |  |  |  |  | 100 | 30 | 15 | 20 |  | 0%
Windows & doors | Window - aluminium frame - generic |  |  |  |  | 100 | 60 | 15 | 20 |  | 0%
Windows & doors | Window - timber frame - generic |  |  |  |  | 100 | 60 | 15 | 20 |  | 0%
Windows & doors | Door - timber with glazing - generic |  |  |  |  | 100 | 60 | 15 | 20 |  | 0%
Windows & doors | Door - steel with glazing - generic |  |  |  |  | 100 | 60 | 15 | 20 |  | 0%
Windows & doors | Door - fully glazed - minor aluminium frame - generic |  |  |  |  | 100 | 60 | 15 | 20 |  | 0%
Windows & doors | Door - aluminium with glazing - generic |  |  |  |  | 100 | 60 | 15 | 20 |  | 0%
Windows & doors | Door - timber solid - generic |  |  |  |  | 100 | 60 | 15 | 20 |  | 0%
Windows & doors | Door - steel solid - generic |  |  |  |  | 100 | 60 | 15 | 20 |  | 0%
Windows & doors | Revolving door - glass, aluminium, steel - generic |  |  |  |  | 100 | 60 | 15 | 20 |  | 0%
Ceilings & walls | Wall system steel frame - 1 side plasterboard (92mm stud) |  |  |  |  | 100 | 60 | 15 | 20 |  | 0%
Ceilings & walls | Wall system steel frame - 2 sides plasterboard (92mm stud) |  |  |  |  | 100 | 60 | 15 | 20 |  | 0%
Ceilings & walls | Wall system steel frame - 2 sides plasterboard (150 mm stud) |  |  |  |  | 100 | 60 | 15 | 20 |  | 0%
Ceilings & walls | Wall system steel frame - 1 side plasterboard (150 mm stud) |  |  |  |  | 100 | 60 | 15 | 20 |  | 0%
Ceilings & walls | Wall system timber frame - 2 sides plasterboard |  |  |  |  | 100 | 60 | 15 | 20 |  | 0%
Ceilings & walls | Wall system timber frame - 1 side plasterboard |  |  |  |  | 100 | 60 | 15 | 20 |  | 0%
Ceilings & walls | AAC and steel based system - generic |  |  |  |  | 100 | 60 | 15 | 20 |  | 0%
Ceilings & walls | Ceiling system steel frame suspended (plasterboard) |  |  |  |  | 100 | 60 | 15 | 20 |  | 0%
Ceilings & walls | Ceiling system steel frame suspended (fibre cement) |  |  |  |  | 100 | 60 | 15 | 20 |  | 0%
Ceilings & walls | Ceiling system steel frame suspended (mineral tile) |  |  |  |  | 100 | 60 | 15 | 20 |  | 0%
Ceilings & walls | Ceiling system aluminum frame suspended (powder coated aluminium) |  |  |  |  | 100 | 60 | 15 | 20 |  | 0%
Curtain wall | Aluminium unitised type 1: 100% DGU 8T-16-44.2 |  |  |  |  | 100 | 60 | 15 | 20 |  | 0%
Curtain wall | Aluminium unitised type 2: aluminium cladding, 50% DGU 8T-16-44.2 |  |  |  |  | 100 | 60 | 15 | 20 |  | 0%
Curtain wall | Aluminium unitised type 3: aluminium cladding with vertical fins, 50% DGU 8T-16-44.2 |  |  |  |  | 100 | 60 | 15 | 20 |  | 0%
Curtain wall | Aluminium unitised type 4: aluminium cladding, 50% TGU 8T-16-6-16-44.2 |  |  |  |  | 100 | 60 | 15 | 20 |  | 0%
Curtain wall | Aluminium unitised type 5: insulated shadow box, 50% DGU 8T-16-44.2 |  |  |  |  | 100 | 60 | 15 | 20 |  | 0%
Curtain wall | Aluminium unitised type 6: GRC cladding, 50% DGU 8T-16-44.2 |  |  |  |  | 100 | 60 | 15 | 20 |  | 0%
Curtain wall | Aluminium unitised type 7: opaque panel, 100% aluminium cladding |  |  |  |  | 100 | 60 | 15 | 20 |  | 0%
Curtain wall | Double skin type 1: deep cavity aluminium façade, 100% single + DGU 66.2 + 8T-16-44.2 |  |  |  |  | 100 | 60 | 15 | 20 |  | 0%
Curtain wall | Double skin type 2: narrow cavity aluminium façade, 100% single + DGU 66.2 + 8T-16-44.2 |  |  |  |  | 100 | 60 | 15 | 20 |  | 0%
Lifts | Category 5, 6 for high rise buildings (>10 floors) |  |  |  |  | 100 | 20 | 15 | 20 |  | 0%
Lifts | Category 3, 4 for medium rise buildings (4-10 floors) |  |  |  |  | 100 | 20 | 15 | 20 |  | 0%
Lifts | Category 1, 2 for low rise buildings (<4 floors) |  |  |  |  | 100 | 20 | 15 | 20 |  | 0%
Escalator | Escalator |  |  |  |  | 100 | 20 | 15 | 20 |  | 0%
Mechanical, electrical, and plumbing (MEP) | Low or mid rise office, hotel or retail building (≤10 floors) |  |  |  |  | 100 | 20 | 15 | 20 |  | 0%
Mechanical, electrical, and plumbing (MEP) | Residential building |  |  |  |  | 100 | 20 | 15 | 20 |  | 0%
Mechanical, electrical, and plumbing (MEP) | Warehouse or industrial building |  |  |  |  | 100 | 20 | 15 | 20 |  | 0%
Mechanical, electrical, and plumbing (MEP) | High rise office, hotel or retail building (>10 floors) |  |  |  |  | 100 | 20 | 15 | 20 |  | 0%
Mechanical, electrical, and plumbing (MEP) | Hospital or high services intensity building |  |  |  |  | 100 | 20 | 15 | 20 |  | 0%
Other | Other |  |  |  |  | 100 | 50 | 15 | 20 |  | 0%
Aluminium billet | - |  |  |  |  | 100 | 50 | 15 | 20 |  | 0%

## Whole of life results (hidden)
Optional: Whole of Life (WoL) Embodied Carbon calculator
WoL results
This tab is not required for the NABERS Embodied Carbon rating.
Your WoL carbon results will display here when all required information has been added to the calculator.
Greenhouse gas emissions
Emissions per life cycle module |  |  | Carbon removals per life cycle module
Module | Emissions |  | Removals |  | Stored | Offset | Recarbonation
Module | Emissions (t CO₂e) | Emissions (kg CO₂e/m²)
| t CO₂e | kg CO₂e/m² | t CO₂e | kg CO₂e/m² | kg CO₂e/m² | kg CO₂e/m² | kg CO₂e/m²
Upfront carbon (A1-A5) | 0 | 0 | 0 | 0 | 0 | 0 | -
Materials, A1-A3 | 0 | 0 | 0 | 0 | 0 | 0 | -
Transport, A4 | 0 | 0 | - | - | - | - | -
Construction, A5 | 0 | 0 | - | - | - | - | -
A5 - Energy | 0 | 0 | - | - | - | - | -
A5 - Waste | 0 | 0 | - | - | - | - | -
A5 - Land use and land use change | 0 | 0 | - | - | - | - | -
Use stage embodied carbon (B3-B5) | 0 | 0 | 0 | 0 | - | - | 0 | ( ℹ )
Material use, B1 | - | - | 0 | 0 | - | - | 0
Material maintenance, B2 | - | - | - | - | - | - | -
Material repair, replacement, refurbishment, B3-B5 | 0 | 0 | 0 | 0 | - | - | 0
End-of-life carbon (C) | 0 | 0 | 0 | 0 | 0 | - | 0
Material de-construction, demolition, C1 | 0 | 0 | - | - | - | - | -
Material waste processing transport, C2 | 0 | 0 | - | - | - | - | -
Material end-of-life, C3-C4 | 0 | 0 | 0 | 0 | 0 | - | 0 | ( ℹ )
Emissions beyond the system boundary (D) | 0 | 0 | - | - | - | - | -
Total embodied carbon (A-C) | 0 | 0 | 0 | 0 | 0 | 0 | 0 | ( ℹ )

## Materials database
Embodied emissions materials form
Materials database
This section is for reference only and no inputs are required.
Emission factors database | [11 empty] | Units | [12 empty] | Construction waste |  | Construction waste processing |  |  |  |  | Replacement frequencies | [6 empty] | Demolition waste |  |  |  |  | Checks for area covered by materials
|  |  |  | Upfront carbon emissions |  |  |  | Upfront carbon storage |  | Further information |  | Conversions |  |  |  |  | Available units | [6 empty] | Content | Waste on site |  | Treatment at end of life (EoL) |  |  |  |  | Design life of materials, as used in different areas of the building (years) | [6 empty] | Treatment at end of life (EoL) |  |  |  |  | Unit conversions to m²
Material type | Material category | Declared unit | Data qualitative rating | Emissions - average (kg CO₂e/unit) | Emissions - default (kg CO₂e/unit) | Emissions - average (kg CO₂e/kg) | Emissions - default (kg CO₂e/kg) | Storage - average (kg CO₂e/unit) | Storage - average (kg CO₂e/kg) | Conversion (based on average EF) | Conversion unit | Mass (kg/tonne) | Density (kg/m³) | Area density (kg/m²) | Mass per length (kg/m) | Mass per qty (kg/#) | Use unit conversions | kg | tonne | m³ | m² | m | # | Recycled content (%) | Material waste class | Waste (%) | Material waste class | Recycle (%) | Energy recovery (%) | Landfill (%) | Comment/reference | Material type | Material category | Building | Envelope-Coastal (within 20 km) | Envelope-Non-coastal | Interior | Services | Material waste class | Recycle (%) | Energy recovery (%) | Landfill (%) | Comment | Material type | m²/m³ | m²/tonne | Comment
Concrete in-situ | ≤10 MPa | m³ | Tier 3 | 181 | 273 | 0.0755 | 0.114 | 0 | 0 | 2400 | kg/m³ |  | 2400 |  |  |  | TRUE | kg | tonne | m³ |  |  |  | 0% | Inert rubble | 2% | Aggregate | 90% | 0% | 10% | Industry estimates. Aggregates are concrete aggregates. | Concrete in-situ | ≤10 MPa | 100 | 100 | 100 | 15 | 20 | Aggregate | 90% | 0% | 10% | Industry estimates. Aggregates are concrete aggregates. | Concrete in-situ | 8.3333 | 3.4722 | Thickness of wall is 120mm and density of concrete ois 2.4t/m3
Concrete in-situ | >10 MPa to ≤20 MPa | m³ | Tier 1 | 201 | 371 | 0.0836 | 0.155 | 0 | 0 | 2400 | kg/m³ |  | 2400 |  |  |  | TRUE | kg | tonne | m³ |  |  |  | 0% | Inert rubble | 2% | Aluminium | 90% | 0% | 10% | DCEWW National Waste Database 2022 data recycling in C&D stream rounded | Concrete in-situ | >10 MPa to ≤20 MPa | 100 | 100 | 100 | 15 | 20 | Aluminium | 90% | 0% | 10% | DCEWW National Waste Database 2022 data recycling in C&D stream rounded | Concrete precast panel | 8.3333 | 3.4722 | Thickness of wall conservatively 120mm and density of concrete ois 2.4t/m3
Concrete in-situ | >20 MPa to ≤25 MPa | m³ | Tier 1 | 222 | 426 | 0.0924 | 0.177 | 0 | 0 | 2400 | kg/m³ |  | 2400 |  |  |  | TRUE | kg | tonne | m³ |  |  |  | 0% | Inert rubble | 2% | Aluminium (shading) | 90% | 0% | 10% | DCEWW National Waste Database 2022 data recycling in C&D stream rounded | Concrete in-situ | >20 MPa to ≤25 MPa | 100 | 100 | 100 | 15 | 20 | Aluminium (shading) | 90% | 0% | 10% | DCEWW National Waste Database 2022 data recycling in C&D stream rounded | Concrete block | 7.1429 | 5.618 | Concrete block 13.2 kg, dimension (140W*190H*390L) 0.178 t/m2,
Concrete in-situ | >25 MPa to ≤32 MPa | m³ | Tier 1 | 249 | 468 | 0.104 | 0.195 | 0 | 0 | 2400 | kg/m³ |  | 2400 |  |  |  | TRUE | kg | tonne | m³ |  |  |  | 0% | Inert rubble | 2% | Carpet | 0% | 0% | 100% | Conservative assumption | Concrete in-situ | >25 MPa to ≤32 MPa | 100 | 100 | 100 | 15 | 20 | Carpet | 0% | 0% | 100% | Conservative assumption | Reinforcing steel |  |  | Not required for area estimations
Concrete in-situ | >32 MPa to ≤40 MPa | m³ | Tier 1 | 305 | 556 | 0.127 | 0.232 | 0 | 0 | 2400 | kg/m³ |  | 2400 |  |  |  | TRUE | kg | tonne | m³ |  |  |  | 0% | Inert rubble | 2% | Inert rubble | 90% | 0% | 10% | Estimate based on DCCEEW data notes 100% use into recycling to cleanfill/or aggregates in C&D stream. Some considered to be lost into landfill stream therefore allowance made. | Concrete in-situ | >32 MPa to ≤40 MPa | 100 | 100 | 100 | 15 | 20 | Inert rubble | 90% | 0% | 10% | Estimate based on DCCEEW data notes 100% use into recycling to cleanfill/or aggregates in C&D stream. Some considered to be lost into landfill stream therefore allowance made. | Structural steel |  |  | Not required for area estimations
Concrete in-situ | >40 MPa to ≤50 MPa | m³ | Tier 1 | 354 | 621 | 0.148 | 0.259 | 0 | 0 | 2400 | kg/m³ |  | 2400 |  |  |  | TRUE | kg | tonne | m³ |  |  |  | 0% | Inert rubble | 2% | Inert waste | 0% | 0% | 100% | Conservative assumption | Concrete in-situ | >40 MPa to ≤50 MPa | 100 | 100 | 100 | 15 | 20 | Inert waste | 0% | 0% | 100% | Conservative assumption | Stainless steel |  |  | Not required for area estimations
Concrete in-situ | >50 MPa to ≤65 MPa | m³ | Tier 2 | 402 | 640 | 0.167 | 0.267 | 0 | 0 | 2400 | kg/m³ |  | 2400 |  |  |  | TRUE | kg | tonne | m³ |  |  |  | 0% | Inert rubble | 2% | Steel | 90% | 0% | 10% | DCEWW National Waste Database 2022 data recycling in C&D stream rounded | Concrete in-situ | >50 MPa to ≤65 MPa | 100 | 100 | 100 | 15 | 20 | Steel | 90% | 0% | 10% | DCEWW National Waste Database 2022 data recycling in C&D stream rounded | Timber | 40 | 29.76 | 25mm thickness, 744 kg/m3
Concrete in-situ | >65 MPa to ≤80 MPa | m³ | Tier 2 | 425 | 690 | 0.177 | 0.287 | 0 | 0 | 2400 | kg/m³ |  | 2400 |  |  |  | TRUE | kg | tonne | m³ |  |  |  | 0% | Inert rubble | 2% | Structural steel | 90% | 0% | 10% | DCEWW National Waste Database 2022 data recycling in C&D stream rounded | Concrete in-situ | >65 MPa to ≤80 MPa | 100 | 100 | 100 | 15 | 20 | Structural steel | 90% | 0% | 10% | DCEWW National Waste Database 2022 data recycling in C&D stream rounded | Timber (engineered) | 83.3333 | 59.1667 | 0.12 mm thickness, 710 kg/m3
Concrete in-situ | >80 MPa + | m³ | Tier 3 | 561 | 781 | 0.234 | 0.325 | 0 | 0 | 2400 | kg/m³ |  | 2400 |  |  |  | TRUE | kg | tonne | m³ |  |  |  | 0% | Inert rubble | 2% | Steel (in product) | 90% | 0% | 10% | DCEWW National Waste Database 2022 data recycling in C&D stream rounded | Concrete in-situ | >80 MPa + | 100 | 100 | 100 | 15 | 20 | Steel (in product) | 90% | 0% | 10% | DCEWW National Waste Database 2022 data recycling in C&D stream rounded | Brick | 9.0909 | 6.25 | Brick of 18 kg, dimension (230L*110W*76H)
Concrete in-situ | Kerb | m³ | Tier 1 | 249 | 468 | 0.104 | 0.195 | 0 | 0 | 2400 | kg/m³ |  | 2400 |  |  |  | TRUE | kg | tonne | m³ |  |  |  | 0% | Inert rubble | 2% | Timber (engineered panels) | 40% | 5% | 55% | DCCEEW National Waste Database 2022 | Concrete in-situ | Kerb | 100 | 100 | 100 | 15 | 20 | Timber (engineered panels) | 40% | 5% | 55% | DCCEEW National Waste Database 2022 | Aggregate |  |  | Not required for area estimations
Concrete precast panel | Precast concrete panel (inc. reinforcing) | tonne | Untiered | 233 | 439 | 0.233 | 0.439 | 0 | 0 | 1000 | kg/tonne | 1000 |  |  |  |  | TRUE | kg | tonne |  |  |  |  | 0% | Inert rubble | 0% | Timber (engineered wood) | 40% | 5% | 55% | DCCEEW National Waste Database 2022 | Concrete precast panel | Precast concrete panel (inc. reinforcing) | 100 | 100 | 100 | 20 | 20 | Timber (engineered wood) | 40% | 5% | 55% | DCCEEW National Waste Database 2022 | Asphalt |  |  | Not required for area estimations
Concrete precast panel | Hollow core - precast concrete (inc. reinforcing) | m³ | Tier 4 | 339 | 428 | 0.229 | 0.29 | 0 | 0 | 1480 | kg/m³ |  | 1480 |  |  |  | TRUE | kg | tonne | m³ |  |  |  | 0% | Inert rubble | 0% | Timber (solid) | 40% | 5% | 55% | DCCEEW National Waste Database 2022 | Concrete precast panel | Hollow core - precast concrete (inc. reinforcing) | 100 | 100 | 100 | 20 | 20 | Timber (solid) | 40% | 5% | 55% | DCCEEW National Waste Database 2022 | Roof tiles | 33.3333 | 14.2857 | 70 kg/m2, dimensions (330W*420L*30T)
Concrete block | Concrete block (exc. core fill or reinforcing) | tonne | Tier 3 | 159 | 264 | 0.159 | 0.264 | 0 | 0 | 1000 | kg/tonne | 1000 |  |  |  |  | TRUE | kg | tonne |  |  |  |  | 0% | Inert rubble | 5% | [5 empty] | Concrete block | Concrete block (exc. core fill or reinforcing) | 100 | 100 | 100 | 15 | 20 | [5 empty] | Steel cladding/roofing | 2083.3333 | 208.3333 | Steel cladding of 4.8 kg/m2, 0.48 BMT
Concrete block | Solid AAC (no fill or reinforcing) | m³ | Tier 4 | 190 | 278 | 0.437 | 0.724 | 0 | 0 | 435 | kg/m³ |  | 435 |  |  |  | TRUE | kg | tonne | m³ |  |  |  | 0% | Inert rubble | 5% | [5 empty] | Concrete block | Solid AAC (no fill or reinforcing) | 100 | 100 | 100 | 15 | 20 | [5 empty] | Aluminium cladding/roofing | 333.3333 | 123.4568 | Aluminium cladding of 8.1 kg/m2, 3mm thick
Reinforcing steel | Bar & mesh reinforcing steel | tonne | Tier 2 | 1600 | 3650 | 1.6 | 3.65 | 0 | 0 | 1000 | kg/tonne | 1000 |  |  |  |  | TRUE | kg | tonne |  |  |  |  | 0% | Steel | 5% | [5 empty] | Reinforcing steel | Bar & mesh reinforcing steel | 100 | 100 | 100 | 15 | 20 | [5 empty] | Cement cladding/roofing | 76.9231 | 83.3333 | 12 kg/m2, 13 mm thick
Reinforcing steel | Fibre & strand reinforcing steel | tonne | Tier 2 | 1600 | 3650 | 1.6 | 3.65 | 0 | 0 | 1000 | kg/tonne | 1000 |  |  |  |  | TRUE | kg | tonne |  |  |  |  | 0% | Steel | 5% | [5 empty] | Reinforcing steel | Fibre & strand reinforcing steel | 100 | 100 | 100 | 15 | 20 | [5 empty] | Plastic cladding/roofing |  |  | Units already in m²
Structural steel | Structural sections steel (welded beam, columns, angles, plates, piles etc) (hot rolled) | tonne | Tier 2 | 2270 | 3910 | 2.27 | 3.91 | 0 | 0 | 1000 | kg/tonne | 1000 |  |  |  |  | TRUE | kg | tonne |  |  |  |  | 0% | Structural steel | 1% | [5 empty] | Structural steel | Structural sections steel (welded beam, columns, angles, plates, piles etc) (hot rolled) | 100 | 100 | 100 | 60 | 20 | [5 empty] | Timber cladding | 83.3333 | 59.1667 | 0.12 mm thickness, 710 kg/m3
Structural steel | Structural formwork and decking steel (cold rolled - light weight) | tonne | Tier 2 | 3010 | 4050 | 3.01 | 4.05 | 0 | 0 | 1000 | kg/tonne | 1000 |  |  |  |  | TRUE | kg | tonne |  |  |  |  | 0% | Structural steel | 1% | [5 empty] | Structural steel | Structural formwork and decking steel (cold rolled - light weight) | 100 | 100 | 100 | 60 | 20 | [5 empty] | Structural insulated panel | 10 | 67.5676 | SIP of 14.2 kg/m2, 100mm thick
Structural steel | Structural framing steel (cold rolled - lightweight) | tonne | Tier 2 | 3010 | 4050 | 3.01 | 4.05 | 0 | 0 | 1000 | kg/tonne | 1000 |  |  |  |  | TRUE | kg | tonne |  |  |  |  | 0% | Structural steel | 1% | [5 empty] | Structural steel | Structural framing steel (cold rolled - lightweight) | 100 | 100 | 100 | 60 | 20 | [5 empty] | Glazing | 83.3333 | 33.3333 | 30 kg/m2, 12mm thick
Structural steel | Galvanised structural sections steel (welded beam, columns, angles, plates, piles etc.) (hot rolled) | tonne | Tier 1 | 2400 | 4190 | 2.4 | 4.19 | 0 | 0 | 1000 | kg/tonne | 1000 |  |  |  |  | TRUE | kg | tonne |  |  |  |  | 0% | Structural steel | 1% | [5 empty] | Structural steel | Galvanised structural sections steel (welded beam, columns, angles, plates, piles etc.) (hot rolled) | 100 | 100 | 100 | 60 | 20 | [5 empty] | Extruded aluminium |  |  | Not required for area estimations
Structural steel | Painted structural sections steel (welded beam, columns, angles, plates, piles etc.) (hot rolled) | tonne | Tier 2 | 2410 | 4340 | 2.41 | 4.34 | 0 | 0 | 1000 | kg/tonne | 1000 |  |  |  |  | TRUE | kg | tonne |  |  |  |  | 0% | Structural steel | 1% | [5 empty] | Structural steel | Painted structural sections steel (welded beam, columns, angles, plates, piles etc.) (hot rolled) | 100 | 100 | 100 | 60 | 20 | [5 empty] | External shading |  |  | Not required for area estimations
Stainless steel | Stainless steel (general) | tonne | Tier 4 | 3510 | 5990 | 3.51 | 5.99 | 0 | 0 | 1000 | kg/tonne | 1000 |  |  |  |  | TRUE | kg | tonne |  |  |  |  | 0% | Structural steel | 1% | [5 empty] | Stainless steel | Stainless steel (general) | 100 | 100 | 100 | 15 | 20 | [5 empty] | Ceilings & walls |  |  | Not required for area estimations
Timber | Softwood | m³ | Tier 2 | 188 | 349 | 0.366 | 0.633 | 857 | 1.64 | 514 | kg/m³ |  | 514 |  |  |  | TRUE | kg | tonne | m³ |  |  |  | 0% | Timber (solid) | 10% | [5 empty] | Timber | Softwood | 100 | 100 | 100 | 90 | 20 | [5 empty] | Pavers/tiles |  |  | Not required for area estimations
Timber | Hardwood | m³ | Tier 2 | 347 | 591 | 0.466 | 0.804 | 1170 | 1.54 | 744 | kg/m³ |  | 744 |  |  |  | TRUE | kg | tonne | m³ |  |  |  | 0% | Timber (solid) | 10% | [5 empty] | Timber | Hardwood | 100 | 100 | 100 | 90 | 20 | [5 empty] | Floors |  |  | Not required for area estimations
Timber | Timber poles - piles | m³ | Tier 2 | 347 | 591 | 0.466 | 0.804 | 1170 | 1.54 | 744 | kg/m³ |  | 744 |  |  |  | TRUE | kg | tonne | m³ |  |  |  | 0% | Timber (solid) | 10% | [5 empty] | Timber | Timber poles - piles | 100 | 100 | 100 | 90 | 20 | [5 empty] | Roller doors |  |  | Units already in m²
Timber (engineered) | Plywood | m³ | Tier 2 | 498 | 968 | 0.978 | 1.77 | 841 | 1.64 | 509 | kg/m³ |  | 509 |  |  |  | TRUE | kg | tonne | m³ |  |  |  | 0% | Timber (engineered panels) | 10% | [5 empty] | Timber (engineered) | Plywood | 100 | 100 | 100 | 90 | 20 | [5 empty] | Windows & doors |  |  | Units already in m²
Timber (engineered) | Particleboard | m³ | Tier 2 | 650 | 880 | 0.915 | 1.23 | 1140 | 1.62 | 711 | kg/m³ |  | 711 |  |  |  | TRUE | kg | tonne | m³ |  |  |  | 0% | Timber (engineered panels) | 10% | [5 empty] | Timber (engineered) | Particleboard | 100 | 100 | 100 | 90 | 20 | [5 empty] | Curtain wall |  |  | Units already in m²
Timber (engineered) | GLT & CLT (softwood) | m³ | Tier 2 | 242 | 565 | 0.467 | 1.26 | 823 | 1.61 | 518 | kg/m³ |  | 518 |  |  |  | TRUE | kg | tonne | m³ |  |  |  | 0% | Timber (engineered wood) | 5% | [5 empty] | Timber (engineered) | GLT & CLT (softwood) | 100 | 100 | 100 | 90 | 20 | [5 empty] | Lifts |  |  | Not required for area estimations
Timber (engineered) | GLT & CLT (hardwood) | m³ | Tier 3 | 690 | 841 | 1.02 | 1.25 | 1090 | 1.61 | 674 | kg/m³ |  | 674 |  |  |  | TRUE | kg | tonne | m³ |  |  |  | 0% | Timber (engineered wood) | 5% | [5 empty] | Timber (engineered) | GLT & CLT (hardwood) | 100 | 100 | 100 | 90 | 20 | [5 empty] | Escalator |  |  | Not required for area estimations
Timber (engineered) | LVL | m³ | Tier 3 | 298 | 442 | 0.587 | 1 | 843 | 1.6 | 507 | kg/m³ |  | 507 |  |  |  | TRUE | kg | tonne | m³ |  |  |  | 0% | Timber (engineered wood) | 5% | [5 empty] | Timber (engineered) | LVL | 100 | 100 | 100 | 90 | 20 | [5 empty] | Mechanical, electrical, and plumbing (MEP) |  |  | Not required for area estimations
Timber (engineered) | OSB | m³ | Tier 4 | 194 | 461 | 0.318 | 0.767 | 1020 | 1.66 | 610 | kg/m³ |  | 610 |  |  |  | TRUE | kg | tonne | m³ |  |  |  | 0% | Timber (engineered wood) | 5% | [5 empty] | Timber (engineered) | OSB | 100 | 100 | 100 | 90 | 20 | [5 empty] | Other |  |  | Not required for area estimations
Timber (engineered) | MDF | m³ | Tier 2 | 815 | 1320 | 1.13 | 1.83 | 1230 | 1.7 | 722 | kg/m³ |  | 722 |  |  |  | TRUE | kg | tonne | m³ |  |  |  | 0% | Timber (engineered wood) | 5% | [5 empty] | Brick | Clay brick | 100 | 60 | 60 | 15 | 20
Brick | Clay brick | tonne | Tier 4 | 184 | 464 | 0.184 | 0.464 | 0 | 0 | 1000 | kg/tonne | 1000 |  |  |  |  | TRUE | kg | tonne |  |  |  |  | 0% | Inert rubble | 5% | [5 empty] | Brick | Concrete brick | 100 | 60 | 60 | 15 | 20
Brick | Concrete brick | tonne | Tier 3 | 159 | 264 | 0.159 | 0.264 | 0 | 0 | 1000 | kg/tonne | 1000 |  |  |  |  | TRUE | kg | tonne |  |  |  |  | 0% | Inert rubble | 5% | [5 empty] | Brick | Stone brick | 100 | 60 | 60 | 20 | 20
Brick | Stone brick | tonne | Tier 4 | 239 | 542 | 0.239 | 0.542 | 0 | 0 | 1000 | kg/tonne | 1000 |  |  |  |  | TRUE | kg | tonne |  |  |  |  | 0% | Inert rubble | 5% | [5 empty] | Aggregate | Quarried fill and base material | 100 | 100 | 100 | 15 | 20
Aggregate | Quarried fill and base material | tonne | Tier 3 | 6.66 | 10.2 | 0.00666 | 0.0102 | 0 | 0 | 1000 | kg/tonne | 1000 |  |  |  |  | TRUE | kg | tonne |  |  |  |  | 0% | Aggregate | 0% | [5 empty] | Aggregate | Recycled fill material | 100 | 100 | 100 | 15 | 20
Aggregate | Recycled fill material | tonne | Tier 4 | 3.82 | 11.5 | 0.00382 | 0.0115 | 0 | 0 | 1000 | kg/tonne | 1000 |  |  |  |  | TRUE | kg | tonne |  |  |  |  | 0% | Aggregate | 0% | [5 empty] | Aggregate | Stabilised sand | 100 | 100 | 100 | 15 | 20
Aggregate | Stabilised sand | m³ | Tier 2 | 185 | 361 | 0.105 | 0.206 | 0 | 0 | 1760 | kg/m³ |  | 1760 |  |  |  | TRUE | kg | tonne | m³ |  |  |  | 0% | Aggregate | 0% | [5 empty] | Asphalt | Asphalt | 100 | 100 | 100 | 15 | 20
Asphalt | Asphalt | tonne | Tier 2 | 71.4 | 141 | 0.0714 | 0.141 | 0 | 0 | 1000 | kg/tonne | 1000 |  |  |  |  | TRUE | kg | tonne |  |  |  |  | 0% | Inert rubble | 5% | [5 empty] | Roof tiles | Clay and terracotta roof tiles | 100 | 75 | 75 | 15 | 20
Roof tiles | Clay and terracotta roof tiles | tonne | Tier 4 | 310 | 682 | 0.31 | 0.682 | 0 | 0 | 1000 | kg/tonne | 1000 |  |  |  |  | TRUE | kg | tonne |  |  |  |  | 0% | Inert rubble | 5% | [5 empty] | Roof tiles | Concrete roof tiles | 100 | 75 | 75 | 15 | 20
Roof tiles | Concrete roof tiles | tonne | Tier 3 | 159 | 264 | 0.159 | 0.264 | 0 | 0 | 1000 | kg/tonne | 1000 |  |  |  |  | TRUE | kg | tonne |  |  |  |  | 0% | Inert rubble | 5% | [5 empty] | Steel cladding/roofing | Steel sheeting - metallic coat | 100 | 30 | 60 | 15 | 20
Steel cladding/roofing | Steel sheeting - metallic coat | m² | Tier 1 | 19.1 | 64 | 3.15 | 5.12 | 0 | 0 | 6.05 | kg/m² |  |  | 6.05 |  |  | TRUE | kg | tonne |  | m² |  |  | 0% | Steel | 1% | [5 empty] | Steel cladding/roofing | Steel sheeting - painted | 100 | 30 | 60 | 15 | 20
Steel cladding/roofing | Steel sheeting - painted | m² | Tier 1 | 14.8 | 25.4 | 3.47 | 5.49 | 0 | 0 | 4.28 | kg/m² |  |  | 4.28 |  |  | TRUE | kg | tonne |  | m² |  |  | 0% | Steel | 1% | [5 empty] | Aluminium cladding/roofing | Aluminium sheeting | 100 | 30 | 100 | 60 | 20
Aluminium cladding/roofing | Aluminium sheeting | kg | Tier 4 | 11.8 | 20.8 | 11.8 | 20.8 | 0 | 0 | 1 | kg/kg | [5 empty] | TRUE | kg | tonne |  |  |  |  | 0% | Aluminium | 1% | [5 empty] | Cement cladding/roofing | GRC | 100 | 50 | 50 | 20 | 20
Cement cladding/roofing | GRC | tonne | Tier 4 | 544 | 869 | 0.544 | 0.869 | 0 | 0 | 1000 | kg/tonne | 1000 |  |  |  |  | TRUE | kg | tonne |  |  |  |  | 0% | Inert rubble | 15% | [5 empty] | Cement cladding/roofing | Fibre cement board | 100 | 50 | 50 | 60 | 20
Cement cladding/roofing | Fibre cement board | m² | Tier 2 | 12.6 | 48.2 | 0.882 | 1.39 | 0.0251 | 0.00216 | 14.2 | kg/m² |  |  | 14.2 |  |  | TRUE | kg | tonne |  | m² |  |  | 0% | Inert rubble | 15% | [5 empty] | Cement cladding/roofing | Plasterboard | 100 | 50 | 50 | 15 | 20
Cement cladding/roofing | Plasterboard | m² | Tier 4 | 3.37 | 8.2 | 0.304 | 0.473 | 0.393 | 0.04 | 11.1 | kg/m² |  |  | 11.1 |  |  | TRUE | kg | tonne |  | m² |  |  | 0% | Inert rubble | 15% | [5 empty] | Plastic cladding/roofing | Plastic sheeting | 100 | 15 | 15 | 15 | 20
Plastic cladding/roofing | Plastic sheeting | m³ | Tier 4 | 7570 | 13800 | 6.35 | 11.5 | 0 | 0 | 1190 | kg/m³ |  | 1190 |  |  |  | TRUE | kg | tonne | m³ |  |  |  | 0% | Inert waste | 6% | [5 empty] | Timber cladding | Timber weatherboards | 100 | 60 | 60 | 90 | 20
Timber cladding | Timber weatherboards | m³ | Tier 2 | 195 | 349 | 0.381 | 0.725 | 848 | 1.63 | 512 | kg/m³ |  | 512 |  |  |  | TRUE | kg | tonne | m³ |  |  |  | 0% | Timber (solid) | 10% | [5 empty] | Timber cladding | Plywood | 100 | 60 | 60 | 90 | 20
Timber cladding | Plywood | m³ | Tier 2 | 498 | 968 | 0.978 | 1.77 | 841 | 1.64 | 509 | kg/m³ |  | 509 |  |  |  | TRUE | kg | tonne | m³ |  |  |  | 0% | Timber (engineered panels) | 10% | [5 empty] | Timber cladding | Particleboard | 100 | 60 | 60 | 90 | 20
Timber cladding | Particleboard | m³ | Tier 2 | 650 | 880 | 0.915 | 1.23 | 1140 | 1.62 | 711 | kg/m³ |  | 711 |  |  |  | TRUE | kg | tonne | m³ |  |  |  | 0% | Timber (engineered panels) | 10% | [5 empty] | Structural insulated panel | Panel - SIP ≤100mm | 100 | 60 | 60 | 15 | 20
Structural insulated panel | Panel - SIP ≤100mm | m² | Tier 2 | 42.3 | 67.2 | 3.64 | 5.16 | 0 | 0 | 11.6 | kg/m² |  |  | 11.6 |  |  | TRUE | kg | tonne |  | m² |  |  | 0% | Inert waste | 1% | [5 empty] | Structural insulated panel | Panel - SIP >100mm | 100 | 60 | 60 | 15 | 20
Structural insulated panel | Panel - SIP >100mm | m² | Tier 2 | 55.6 | 89 | 3.76 | 5.11 | 0 | 0 | 14.8 | kg/m² |  |  | 14.8 |  |  | TRUE | kg | tonne |  | m² |  |  | 0% | Inert waste | 1% | [5 empty] | Glazing | Glass (treated or untreated) | 100 | 50 | 50 | 60 | 20
Glazing | Glass (treated or untreated) | kg | Tier 4 | 1.66 | 2.38 | 1.66 | 2.38 | 0 | 0 | 1 | kg/kg | [5 empty] | TRUE | kg | tonne |  |  |  |  | 0% | Inert waste | 1% | [5 empty] | Extruded aluminium | Aluminium extruded uncoated | 100 | 50 | 50 | 60 | 20
Extruded aluminium | Aluminium extruded uncoated | tonne | Tier 2 | 17400 | 30200 | 17.4 | 30.2 | 0 | 0 | 1000 | kg/tonne | 1000 |  |  |  |  | TRUE | kg | tonne |  |  |  |  | 0% | Aluminium | 1% | [5 empty] | Extruded aluminium | Aluminium extruded powder coated | 100 | 50 | 50 | 60 | 20
Extruded aluminium | Aluminium extruded powder coated | tonne | Tier 2 | 18200 | 32000 | 18.2 | 32 | 0 | 0 | 1000 | kg/tonne | 1000 |  |  |  |  | TRUE | kg | tonne |  |  |  |  | 0% | Aluminium | 1% | [5 empty] | Extruded aluminium | Aluminium extruded anodised | 100 | 50 | 50 | 60 | 20
Extruded aluminium | Aluminium extruded anodised | tonne | Tier 2 | 19300 | 34200 | 19.3 | 34.2 | 0 | 0 | 1000 | kg/tonne | 1000 |  |  |  |  | TRUE | kg | tonne |  |  |  |  | 0% | Aluminium | 1% | [5 empty] | External shading | Aluminium louvre | 100 | 30 | 100 | 15 | 20
External shading | Aluminium louvre | tonne | Tier 2 | 18200 | 32000 | 18.2 | 32 | 0 | 0 | 1000 | kg/tonne | 1000 |  |  |  |  | TRUE | kg | tonne |  |  |  |  | 0% | Aluminium (shading) | 1% | [5 empty] | External shading | Aluminium construction | 100 | 30 | 100 | 15 | 20
External shading | Aluminium construction | tonne | Tier 2 | 18200 | 32000 | 18.2 | 32 | 0 | 0 | 1000 | kg/tonne | 1000 |  |  |  |  | TRUE | kg | tonne |  |  |  |  | 0% | Aluminium | 1% | [5 empty] | External shading | Steel construction | 100 | 30 | 60 | 15 | 20
External shading | Steel construction | tonne | Tier 2 | 3010 | 4050 | 3.01 | 4.05 | 0 | 0 | 1000 | kg/tonne | 1000 |  |  |  |  | TRUE | kg | tonne |  |  |  |  | 0% | Steel | 1% | [5 empty] | Ceilings & walls | Steel frame | 100 | 100 | 100 | 15 | 20
Ceilings & walls | Steel frame | tonne | Tier 2 | 3010 | 4050 | 3.01 | 4.05 | 0 | 0 | 1000 | kg/tonne | 1000 |  |  |  |  | TRUE | kg | tonne |  |  |  |  | 0% | Steel | 1% | [5 empty] | Ceilings & walls | Timber frame | 100 | 100 | 100 | 15 | 20
Ceilings & walls | Timber frame | m³ | Tier 2 | 188 | 349 | 0.366 | 0.633 | 857 | 1.64 | 514 | kg/m³ |  | 514 |  |  |  | TRUE | kg | tonne | m³ |  |  |  | 0% | Timber (solid) | 10% | [5 empty] | Ceilings & walls | AAC panel (inc. reinforced) | 100 | 50 | 50 | 15 | 20
Ceilings & walls | AAC panel (inc. reinforced) | kg | Tier 4 | 0.451 | 0.641 | 0.451 | 0.641 | 0 | 0 | 1 | kg/kg | [5 empty] | TRUE | kg | tonne |  |  |  |  | 0% | Inert rubble | 2% | [5 empty] | Ceilings & walls | Plasterboard | 100 | 50 | 50 | 15 | 20
Ceilings & walls | Plasterboard | m² | Tier 4 | 3.37 | 8.2 | 0.304 | 0.473 | 0.393 | 0.04 | 11.1 | kg/m² |  |  | 11.1 |  |  | TRUE | kg | tonne |  | m² |  |  | 0% | Inert rubble | 15% | [5 empty] | Ceilings & walls | Ceiling tile | 100 | 50 | 50 | 15 | 20
Ceilings & walls | Ceiling tile | m² | Tier 3 | 4.28 | 7.95 | 0.875 | 1.44 | 0 | 0 | 4.89 | kg/m² |  |  | 4.89 |  |  | TRUE | kg | tonne |  | m² |  |  | 0% | Inert rubble | 15% | [5 empty] | Ceilings & walls | Particleboard wall/ceiling | 100 | 50 | 50 | 15 | 20
Ceilings & walls | Particleboard wall/ceiling | m³ | Tier 2 | 433 | 663 | 0.662 | 1.01 | 1080 | 1.67 | 654 | kg/m³ |  | 654 |  |  |  | TRUE | kg | tonne | m³ |  |  |  | 0% | Timber (engineered panels) | 10% | [5 empty] | Ceilings & walls | MDF | 100 | 50 | 50 | 15 | 20
Ceilings & walls | MDF | m³ | Tier 2 | 815 | 1320 | 1.13 | 1.83 | 1230 | 1.7 | 722 | kg/m³ |  | 722 |  |  |  | TRUE | kg | tonne | m³ |  |  |  | 0% | Timber (engineered panels) | 10% | [5 empty] | Ceilings & walls | Fibre cement sheet | 100 | 50 | 50 | 60 | 20
Ceilings & walls | Fibre cement sheet | m² | Tier 2 | 12.6 | 48.2 | 0.882 | 1.39 | 0.0251 | 0.00216 | 14.2 | kg/m² |  |  | 14.2 |  |  | TRUE | kg | tonne |  | m² |  |  | 0% | Inert rubble | 15% | [5 empty] | Ceilings & walls | Glass | 100 | 50 | 50 | 60 | 20
Ceilings & walls | Glass | kg | Tier 4 | 1.66 | 2.38 | 1.66 | 2.38 | 0 | 0 | 1 | kg/kg | [5 empty] | TRUE | kg | tonne |  |  |  |  | 0% | Inert waste | 1% | [5 empty] | Pavers/tiles | Concrete paver/tile | 100 | 60 | 60 | 15 | 20
Pavers/tiles | Concrete paver/tile | tonne | Tier 3 | 159 | 264 | 0.159 | 0.264 | 0 | 0 | 1000 | kg/tonne | 1000 |  |  |  |  | TRUE | kg | tonne |  |  |  |  | 0% | Inert rubble | 5% | [5 empty] | Pavers/tiles | Ceramic paver/tile | 100 | 60 | 60 | 15 | 20
Pavers/tiles | Ceramic paver/tile | kg | Tier 4 | 0.548 | 0.984 | 0.548 | 0.984 | 0 | 0 | 1 | kg/kg | [5 empty] | TRUE | kg | tonne |  |  |  |  | 0% | Inert rubble | 5% | [5 empty] | Pavers/tiles | Stone paver/tile | 100 | 60 | 60 | 15 | 20
Pavers/tiles | Stone paver/tile | tonne | Tier 4 | 239 | 542 | 0.239 | 0.542 | 0 | 0 | 1000 | kg/tonne | 1000 |  |  |  |  | TRUE | kg | tonne |  |  |  |  | 0% | Inert rubble | 5% | [5 empty] | Floors | Access flooring | 100 | 90 | 90 | 15 | 20
Floors | Access flooring | m² | Tier 3 | 38.2 | 83.6 | 0.826 | 1.42 | 0 | 0 | 46.3 | kg/m² |  |  | 46.3 |  |  | TRUE | kg | tonne |  | m² |  |  | 0% | Inert waste | 1% | [5 empty] | Floors | Carpet flooring | 100 | 12 | 12 | 15 | 20
Floors | Carpet flooring | m² | Tier 4 | 13.3 | 34.2 | 4.13 | 13.3 | 0 | 0 | 3.21 | kg/m² |  |  | 3.21 |  |  | TRUE | kg | tonne |  | m² |  |  | 0% | Inert waste | 10% | [5 empty] | Floors | Vinyl flooring | 100 | 15 | 15 | 15 | 20
Floors | Vinyl flooring | m² | Tier 3 | 15.9 | 37.8 | 3.12 | 8.64 | 0 | 0 | 5.1 | kg/m² |  |  | 5.1 |  |  | TRUE | kg | tonne |  | m² |  |  | 0% | Inert waste | 10% | [5 empty] | Floors | Rubber flooring | 100 | 15 | 15 | 15 | 20
Floors | Rubber flooring | m² | Tier 4 | 8.69 | 19.5 | 3.94 | 10.2 | 0 | 0 | 2.2 | kg/m² |  |  | 2.2 |  |  | TRUE | kg | tonne |  | m² |  |  | 0% | Inert waste | 10% | [5 empty] | Floors | Timber flooring | 100 | 15 | 15 | 15 | 20
Floors | Timber flooring | m³ | Tier 2 | 347 | 591 | 0.466 | 0.804 | 1170 | 1.54 | 744 | kg/m³ |  | 744 |  |  |  | TRUE | kg | tonne | m³ |  |  |  | 0% | Inert waste | 10% | [5 empty] | Floors | Laminate flooring | 100 | 15 | 15 | 15 | 20
Floors | Laminate flooring | m² | Tier 4 | 3.71 | 5.69 | 0.531 | 0.814 | 0 | 0 | 6.98 | kg/m² |  |  | 6.98 |  |  | TRUE | kg | tonne |  | m² |  |  | 0% | Inert waste | 10% | [5 empty] | Floors | Hybrid flooring | 100 | 15 | 15 | 15 | 20
Floors | Hybrid flooring | m² | Tier 4 | 13 | 15.6 | 1.52 | 1.82 | 0 | 0 | 8.6 | kg/m² |  |  | 8.6 |  |  | TRUE | kg | tonne |  | m² |  |  | 0% | Inert waste | 10% | [5 empty] | Floors | Linoleum flooring | 100 | 15 | 15 | 15 | 20
Floors | Linoleum flooring | m² | Tier 3 | 3.61 | 3.99 | 1.34 | 1.72 | 0 | 0 | 2.69 | kg/m² |  |  | 2.69 |  |  | TRUE | kg | tonne |  | m² |  |  | 0% | Inert waste | 10% | [5 empty] | Floors | Epoxy flooring | 100 | 15 | 15 | 15 | 20
Floors | Epoxy flooring | kg | Tier 4 | 2.8 | 3.84 | 2.8 | 3.84 | 0 | 0 | 1 | kg/kg | [5 empty] | TRUE | kg | tonne |  |  |  |  | 0% | Inert waste | 10% | [5 empty] | Roller doors | Roller doors | 100 | 30 | 60 | 15 | 20
Roller doors | Roller doors | m² | Tier 4 | 103 | 132 | 3.99 | 5.67 | 0 | 0 | 25.9 | kg/m² |  |  | 25.9 |  |  | TRUE | kg | tonne |  | m² |  |  | 0% | Steel (in product) | 1% | [5 empty] | Windows & doors | Window - aluminium frame - generic | 100 | 60 | 60 | 15 | 20
Windows & doors | Window - aluminium frame - generic | m² | Untiered | 159.1937 | 266.9827 | 6.9215 | 11.6079 | 0 | 0 | 23 | kg/m² |  |  | 23 |  |  | TRUE | kg | tonne |  | m² |  |  | 0% | Inert waste | 1% | [5 empty] | Windows & doors | Window - timber frame - generic | 100 | 60 | 60 | 15 | 20
Windows & doors | Window - timber frame - generic | m² | Untiered | 61.0267 | 89.8202 | 1.6654 | 2.4512 | 14.9417 | 0.40776 | 36.6 | kg/m² |  |  | 36.6 |  |  | TRUE | kg | tonne |  | m² |  |  | 0% | Inert waste | 1% | [5 empty] | Windows & doors | Door - timber with glazing - generic | 100 | 60 | 60 | 15 | 20
Windows & doors | Door - timber with glazing - generic | m² | Untiered | 57.2654 | 82.3793 | 1.3508 | 1.9432 | 26.0962 | 0.61559 | 42.4 | kg/m² |  |  | 42.4 |  |  | TRUE | kg | tonne |  | m² |  |  | 0% | Inert waste | 1% | [5 empty] | Windows & doors | Door - steel with glazing - generic | 100 | 60 | 60 | 15 | 20
Windows & doors | Door - steel with glazing - generic | m² | Untiered | 138.1428 | 189.832 | 2.6699 | 3.669 | 0 | 0 | 51.7 | kg/m² |  |  | 51.7 |  |  | TRUE | kg | tonne |  | m² |  |  | 0% | Inert waste | 1% | [5 empty] | Windows & doors | Door - fully glazed - minor aluminium frame - generic | 100 | 60 | 60 | 15 | 20
Windows & doors | Door - fully glazed - minor aluminium frame - generic | m² | Untiered | 205.2791 | 332.579 | 4.6654 | 7.5586 | 0 | 0 | 44 | kg/m² |  |  | 44 |  |  | TRUE | kg | tonne |  | m² |  |  | 0% | Inert waste | 1% | [5 empty] | Windows & doors | Door - aluminium with glazing - generic | 100 | 60 | 60 | 15 | 20
Windows & doors | Door - aluminium with glazing - generic | m² | Untiered | 244.4211 | 413.9799 | 8.3993 | 14.2261 | 0 | 0 | 29.1 | kg/m² |  |  | 29.1 |  |  | TRUE | kg | tonne |  | m² |  |  | 0% | Inert waste | 1% | [5 empty] | Windows & doors | Door - timber solid - generic | 100 | 60 | 60 | 15 | 20
Windows & doors | Door - timber solid - generic | m² | Untiered | 83.0964 | 117.4678 | 1.3403 | 1.8946 | 62.367 | 1.0059 | 62 | kg/m² |  |  | 62 |  |  | TRUE | kg | tonne |  | m² |  |  | 0% | Timber (solid) | 1% | [5 empty] | Windows & doors | Door - steel solid - generic | 100 | 60 | 60 | 15 | 20
Windows & doors | Door - steel solid - generic | m² | Untiered | 298.9891 | 398.7705 | 3.0509 | 4.0691 | 0 | 0 | 98 | kg/m² |  |  | 98 |  |  | TRUE | kg | tonne |  | m² |  |  | 0% | Steel | 1% | [5 empty] | Windows & doors | Revolving door - glass, aluminium, steel - generic | 100 | 60 | 60 | 15 | 20
Windows & doors | Revolving door - glass, aluminium, steel - generic | m² | Untiered | 1013.9738 | 1669.8664 | 6.1825 | 10.1817 | 23.8433 | 0.14538 | 164 | kg/m² |  |  | 164 |  |  | TRUE | kg | tonne |  | m² |  |  | 0% | Inert waste | 1% | [5 empty] | Ceilings & walls | Wall system steel frame - 1 side plasterboard (92mm stud) | 100 | 60 | 60 | 15 | 20
Ceilings & walls | Wall system steel frame - 1 side plasterboard (92mm stud) | m² | Untiered | 10.6 | 15 | 0.72 | 1.02 | 0.496 | 0.0338 | 14.7 | kg/m² |  |  | 14.7 |  |  | TRUE | kg | tonne |  | m² |  |  | 0% | Inert rubble | 15% | [5 empty] | Ceilings & walls | Wall system steel frame - 2 sides plasterboard (92mm stud) | 100 | 60 | 60 | 15 | 20
Ceilings & walls | Wall system steel frame - 2 sides plasterboard (92mm stud) | m² | Untiered | 14.3 | 20.8 | 0.53 | 0.77 | 0.991 | 0.0366 | 27.1 | kg/m² |  |  | 27.1 |  |  | TRUE | kg | tonne |  | m² |  |  | 0% | Inert rubble | 15% | [5 empty] | Ceilings & walls | Wall system steel frame - 2 sides plasterboard (150 mm stud) | 100 | 60 | 60 | 15 | 20
Ceilings & walls | Wall system steel frame - 2 sides plasterboard (150 mm stud) | m² | Untiered | 18.6 | 26.6 | 0.654 | 0.934 | 0.991 | 0.0348 | 28.5 | kg/m² |  |  | 28.5 |  |  | TRUE | kg | tonne |  | m² |  |  | 0% | Inert rubble | 15% | [5 empty] | Ceilings & walls | Wall system steel frame - 1 side plasterboard (150 mm stud) | 100 | 60 | 60 | 15 | 20
Ceilings & walls | Wall system steel frame - 1 side plasterboard (150 mm stud) | m² | Untiered | 14.8 | 20.7 | 0.923 | 1.29 | 0.496 | 0.0308 | 16.1 | kg/m² |  |  | 16.1 |  |  | TRUE | kg | tonne |  | m² |  |  | 0% | Inert rubble | 15% | [5 empty] | Ceilings & walls | Wall system timber frame - 2 sides plasterboard | 100 | 60 | 60 | 15 | 20
Ceilings & walls | Wall system timber frame - 2 sides plasterboard | m² | Untiered | 9.44 | 15 | 0.315 | 0.5 | 9.43 | 0.315 | 30 | kg/m² |  |  | 30 |  |  | TRUE | kg | tonne |  | m² |  |  | 0% | Inert rubble | 15% | [5 empty] | Ceilings & walls | Wall system timber frame - 1 side plasterboard | 100 | 60 | 60 | 15 | 20
Ceilings & walls | Wall system timber frame - 1 side plasterboard | m² | Untiered | 5.66 | 9.12 | 0.322 | 0.52 | 8.94 | 0.509 | 17.6 | kg/m² |  |  | 17.6 |  |  | TRUE | kg | tonne |  | m² |  |  | 0% | Inert rubble | 15% | [5 empty] | Ceilings & walls | AAC and steel based system - generic | 100 | 60 | 60 | 15 | 20
Ceilings & walls | AAC and steel based system - generic | m² | Untiered | 45.6 | 63.4 | 0.695 | 0.966 | 0 | 0 | 65.6 | kg/m² |  |  | 65.6 |  |  | TRUE | kg | tonne |  | m² |  |  | 0% | Inert rubble | 2% | [5 empty] | Ceilings & walls | Ceiling system steel frame suspended (plasterboard) | 100 | 60 | 60 | 15 | 20
Ceilings & walls | Ceiling system steel frame suspended (plasterboard) | m² | Untiered | 7.39 | 10.7 | 0.543 | 0.788 | 0.496 | 0.0364 | 13.6 | kg/m² |  |  | 13.6 |  |  | TRUE | kg | tonne |  | m² |  |  | 0% | Inert rubble | 15% | [5 empty] | Ceilings & walls | Ceiling system steel frame suspended (fibre cement) | 100 | 60 | 60 | 15 | 20
Ceilings & walls | Ceiling system steel frame suspended (fibre cement) | m² | Untiered | 13.1 | 19.9 | 1.1 | 1.66 | 0.0234 | 0.00195 | 12 | kg/m² |  |  | 12 |  |  | TRUE | kg | tonne |  | m² |  |  | 0% | Inert rubble | 15% | [5 empty] | Ceilings & walls | Ceiling system steel frame suspended (mineral tile) | 100 | 60 | 60 | 15 | 20
Ceilings & walls | Ceiling system steel frame suspended (mineral tile) | m² | Untiered | 8.08 | 12.2 | 1.28 | 1.94 | 0 | 0 | 6.3 | kg/m² |  |  | 6.3 |  |  | TRUE | kg | tonne |  | m² |  |  | 0% | Inert rubble | 15% | [5 empty] | Ceilings & walls | Ceiling system aluminum frame suspended (powder coated aluminium) | 100 | 60 | 60 | 15 | 20
Ceilings & walls | Ceiling system aluminum frame suspended (powder coated aluminium) | m² | Untiered | 148 | 259 | 18.2 | 32 | 0 | 0 | 8.1 | kg/m² |  |  | 8.1 |  |  | TRUE | kg | tonne |  | m² |  |  | 0% | Inert rubble | 1% | [5 empty] | Curtain wall | Aluminium unitised type 1: 100% DGU 8T-16-44.2 | 100 | 60 | 60 | 15 | 20
Curtain wall | Aluminium unitised type 1: 100% DGU 8T-16-44.2 | m² | Untiered | 264 | 435 | 5.19 | 8.56 | 0 | 0 | 50.8 | kg/m² |  |  | 50.8 |  |  | TRUE | kg | tonne |  | m² |  |  | 0% | Inert waste | 1% | [5 empty] | Curtain wall | Aluminium unitised type 2: aluminium cladding, 50% DGU 8T-16-44.2 | 100 | 60 | 60 | 15 | 20
Curtain wall | Aluminium unitised type 2: aluminium cladding, 50% DGU 8T-16-44.2 | m² | Untiered | 382 | 656 | 9.88 | 16.9 | 0 | 0 | 38.7 | kg/m² |  |  | 38.7 |  |  | TRUE | kg | tonne |  | m² |  |  | 0% | Inert waste | 1% | [5 empty] | Curtain wall | Aluminium unitised type 3: aluminium cladding with vertical fins, 50% DGU 8T-16-44.2 | 100 | 60 | 60 | 15 | 20
Curtain wall | Aluminium unitised type 3: aluminium cladding with vertical fins, 50% DGU 8T-16-44.2 | m² | Untiered | 509 | 877 | 11.1 | 19.1 | 0 | 0 | 45.8 | kg/m² |  |  | 45.8 |  |  | TRUE | kg | tonne |  | m² |  |  | 0% | Inert waste | 1% | [5 empty] | Curtain wall | Aluminium unitised type 4: aluminium cladding, 50% TGU 8T-16-6-16-44.2 | 100 | 60 | 60 | 15 | 20
Curtain wall | Aluminium unitised type 4: aluminium cladding, 50% TGU 8T-16-6-16-44.2 | m² | Untiered | 390 | 664 | 8.4 | 14.3 | 0 | 0 | 46.4 | kg/m² |  |  | 46.4 |  |  | TRUE | kg | tonne |  | m² |  |  | 0% | Inert waste | 1% | [5 empty] | Curtain wall | Aluminium unitised type 5: insulated shadow box, 50% DGU 8T-16-44.2 | 100 | 60 | 60 | 15 | 20
Curtain wall | Aluminium unitised type 5: insulated shadow box, 50% DGU 8T-16-44.2 | m² | Untiered | 342 | 572 | 6.27 | 10.5 | 0 | 0 | 54.5 | kg/m² |  |  | 54.5 |  |  | TRUE | kg | tonne |  | m² |  |  | 0% | Inert waste | 1% | [5 empty] | Curtain wall | Aluminium unitised type 6: GRC cladding, 50% DGU 8T-16-44.2 | 100 | 60 | 60 | 15 | 20
Curtain wall | Aluminium unitised type 6: GRC cladding, 50% DGU 8T-16-44.2 | m² | Untiered | 448 | 766 | 6.57 | 11.2 | 0 | 0 | 68.2 | kg/m² |  |  | 68.2 |  |  | TRUE | kg | tonne |  | m² |  |  | 0% | Inert waste | 1% | [5 empty] | Curtain wall | Aluminium unitised type 7: opaque panel, 100% aluminium cladding | 100 | 60 | 60 | 15 | 20
Curtain wall | Aluminium unitised type 7: opaque panel, 100% aluminium cladding | m² | Untiered | 680 | 1190 | 19.2 | 33.6 | 0 | 0 | 35.4 | kg/m² |  |  | 35.4 |  |  | TRUE | kg | tonne |  | m² |  |  | 0% | Inert waste | 1% | [5 empty] | Curtain wall | Double skin type 1: deep cavity aluminium façade, 100% single + DGU 66.2 + 8T-16-44.2 | 100 | 60 | 60 | 15 | 20
Curtain wall | Double skin type 1: deep cavity aluminium façade, 100% single + DGU 66.2 + 8T-16-44.2 | m² | Untiered | 802 | 1300 | 5.96 | 9.7 | 0 | 0 | 135 | kg/m² |  |  | 135 |  |  | TRUE | kg | tonne |  | m² |  |  | 0% | Inert waste | 1% | [5 empty] | Curtain wall | Double skin type 2: narrow cavity aluminium façade, 100% single + DGU 66.2 + 8T-16-44.2 | 100 | 60 | 60 | 15 | 20
Curtain wall | Double skin type 2: narrow cavity aluminium façade, 100% single + DGU 66.2 + 8T-16-44.2 | m² | Untiered | 412 | 674 | 4.73 | 7.74 | 0 | 0 | 87 | kg/m² |  |  | 87 |  |  | TRUE | kg | tonne |  | m² |  |  | 0% | Inert waste | 1% | [5 empty] | Lifts | Category 5, 6 for high rise buildings (>10 floors) | 100 | 20 | 20 | 15 | 20
Lifts | Category 5, 6 for high rise buildings (>10 floors) | # | Tier 4 | 167000 | 311000 | 3.51 | 6.72 | 0 | 0 | 47400 | kg/# |  |  |  |  | 47400 | FALSE | [5 empty] | # | 0% | Inert waste | 0% | [5 empty] | Lifts | Category 3, 4 for medium rise buildings (4-10 floors) | 100 | 20 | 20 | 15 | 20
Lifts | Category 3, 4 for medium rise buildings (4-10 floors) | # | Tier 4 | 41500 | 141000 | 2.97 | 6.03 | 0 | 0 | 14000 | kg/# |  |  |  |  | 14000 | FALSE | [5 empty] | # | 0% | Inert waste | 0% | [5 empty] | Lifts | Category 1, 2 for low rise buildings (<4 floors) | 100 | 20 | 20 | 15 | 20
Lifts | Category 1, 2 for low rise buildings (<4 floors) | # | Tier 4 | 14200 | 34600 | 2.99 | 4.67 | 0 | 0 | 4740 | kg/# |  |  |  |  | 4740 | FALSE | [5 empty] | # | 0% | Inert waste | 0% | [5 empty] | Escalator | Escalator | 100 | 20 | 20 | 15 | 20
Escalator | Escalator | # | Tier 4 | 50500 | 142000 | 5.27 | 7.55 | 0 | 0 | 9580 | kg/# |  |  |  |  | 9580 | FALSE | [5 empty] | # | 0% | Inert waste | 0% | [5 empty] | Mechanical, electrical, and plumbing (MEP) | Low or mid rise office, hotel or retail building (≤10 floors) | 100 | 20 | 20 | 15 | 20
Mechanical, electrical, and plumbing (MEP) | Low or mid rise office, hotel or retail building (≤10 floors) | m² | Untiered | 55.3 | 67 | 2.95 | 3.11 | 0 | 0 | 18.8 | kg/m² |  |  | 18.8 |  |  | FALSE |  |  |  | m² |  |  | 0% | Inert waste | 0% | [5 empty] | Mechanical, electrical, and plumbing (MEP) | Residential building | 100 | 20 | 20 | 15 | 20
Mechanical, electrical, and plumbing (MEP) | Residential building | m² | Untiered | 46.8 | 57.4 | 2.26 | 2.69 | 0 | 0 | 20.7 | kg/m² |  |  | 20.7 |  |  | FALSE |  |  |  | m² |  |  | 0% | Inert waste | 0% | [5 empty] | Mechanical, electrical, and plumbing (MEP) | Warehouse or industrial building | 100 | 20 | 20 | 15 | 20
Mechanical, electrical, and plumbing (MEP) | Warehouse or industrial building | m² | Untiered | 12.6 | 13.4 | 2.18 | 2.77 | 0 | 0 | 5.77 | kg/m² |  |  | 5.77 |  |  | FALSE |  |  |  | m² |  |  | 0% | Inert waste | 0% | [5 empty] | Mechanical, electrical, and plumbing (MEP) | High rise office, hotel or retail building (>10 floors) | 100 | 20 | 20 | 15 | 20
Mechanical, electrical, and plumbing (MEP) | High rise office, hotel or retail building (>10 floors) | m² | Untiered | 62.6 | 74.8 | 3.24 | 3.88 | 0 | 0 | 19.3 | kg/m² |  |  | 19.3 |  |  | FALSE |  |  |  | m² |  |  | 0% | Inert waste | 0% | [5 empty] | Mechanical, electrical, and plumbing (MEP) | Hospital or high services intensity building | 100 | 20 | 20 | 15 | 20
Mechanical, electrical, and plumbing (MEP) | Hospital or high services intensity building | m² | Untiered | 66 | 74.8 | 3.29 | 3.95 | 0 | 0 | 20.1 | kg/m² |  |  | 20.1 |  |  | FALSE |  |  |  | m² |  |  | 0% | Inert waste | 0% | [5 empty] | Other | Other | 100 | 50 | 50 | 15 | 20
Other | Other | kg | Untiered | 3.06 | 4.93 | 3.06 | 4.93 | 0 | 0 | 1 | kg/kg | [5 empty] | TRUE | kg | tonne |  |  |  |  | 0% | Inert waste | 6% | [5 empty] | Aluminium billet | - | 100 | 50 | 50 | 15 | 20
Aluminium billet | - | kg | Specific EF | 3.34 | 3.34 | 3.34 | 3.34 | 0 | 0 | 1 | kg/kg | [5 empty] | TRUE | kg | tonne |  |  |  |  | 0% | Aluminium | 1%

## Common conversions
Embodied emissions materials form
Common conversions
This is a list of common materials used in a building.
The data within should be used to convert quantities into a default unit(s) when the material source data does not have have any conversion parameters.
Unit conversions for database materials
See NABERS EC Rules section 8.5
Material type | Item | Converting from | Converting to | Conversion Factor | Comment/Reference/URL | Notes
Aggregate | Fill - Loose dirt | m³ | tonne | 1.22 | https://www.engineeringtoolbox.com/dirt-mud-densities-d_1727.html | If unknown whether wet or dry use wet value
Aggregate | Fill - Loose dirt - moist | m³ | tonne | 1.25 | https://www.engineeringtoolbox.com/dirt-mud-densities-d_1727.html | If unknown whether wet or dry use wet value
Aggregate | Fill - Gravel, dry | m³ | tonne | 1.66 | https://www.engineeringtoolbox.com/dirt-mud-densities-d_1727.html | If unknown whether wet or dry use wet value
Aggregate | Fill - Gravel, wet | m³ | tonne | 2 | https://www.engineeringtoolbox.com/dirt-mud-densities-d_1727.html | If unknown whether wet or dry use wet value
Aggregate | Fill - Limestone | m³ | tonne | 2.56 | https://www.engineeringtoolbox.com/dirt-mud-densities-d_1727.html
Aggregate | Gravel/sub-base/DGB/Road gravel/ROC (compact) | m³ | tonne | 2.4 | https://anlscape.com.au/faq-landscape-product-weight-volume | Use if volume of void to be filled is provided
Aggregate | Gravel/sub-base/DGB/Road gravel/ROC (loose) | m³ | tonne | 1.8 | https://anlscape.com.au/faq-landscape-product-weight-volume | Use if volume of material is provided
Aggregate | Sand fill | m³ | tonne | 1.4 | https://anlscape.com.au/faq-landscape-product-weight-volume
Aggregate | Blue metal (loose) | m³ | tonne | 1.45 | https://anlscape.com.au/faq-landscape-product-weight-volume
Aluminium | Aluminium shading blades - elliptical (91 x 21mm) | m | tonne | 0.00088 | https://www.louvreclad.com/solution/windsor-series-aluminium-sun-shades | EP21431 louvre blade
Aluminium | Aluminium shade screen louvres | m² | t | 0.014 | https://arcadia.com.au/solar-shading/match-facade-grating/match-s | Match® S 403-60 product can be used both vertically and horizontally
Aluminium | Aluminium louvres screen - standard duty | m² | tonne | 0.02 | https://www.capral.com.au/ | Standard style louvres can vary in weight from 10 to 20 kg/m² depending on design and material thickness if unknown must use 20 kg/m²
Aluminium | 2mm Aluminium cladding (no framing) | m² | tonne | 0.0054 | https://www.omnicalculator.com/construction
Aluminium | Aluminium mesh (7 mm) (no framing) | m² | tonne | 0.00033372 | 7mm STD DIAMOND 750 x 2050mm PR - Capral Aluminium
Aluminium | Aluminium balustrade (900 high) - light gauge | m | kg | 1.875 | https://ecoscape.co.uk/composite-balustrades/product/aluminium-railing/
Aluminium cladding/roofing | Zinc and aluminium (0.42 mm BMT) | m² | kg | 3.52 | https://epd-australasia.com/wp-content/uploads/2024/09/EPD-IES-0015772-001_PCC_ZinaCore_0.42_AU-v1.0.pdf | If area measured excludes sheet lapping then add 12% additional area
Aluminium cladding/roofing | Zinc and aluminium (0.48 mm BMT) | m² | kg | 3.98 | https://epd-australasia.com/wp-content/uploads/2024/09/EPD-IES-0015773-001_PCC_ZinaCore_0.48_AU-v1.0.pdf | If area measured excludes sheet lapping then add 12% additional area
Aluminium cladding/roofing | Magnesium and aluminium (0.42 mm BMT) | m² | kg | 3.64 | https://epd-australasia.com/wp-content/uploads/2024/09/EPD-IES-0015774-001_PCC_MagnaFlow_042_AU-v1.0.pdf | If area measured excludes sheet lapping then add 12% additional area
Aluminium cladding/roofing | Magnesium and aluminium (0.48 mm BMT) | m² | kg | 4.1 | https://epd-australasia.com/wp-content/uploads/2024/09/EPD-IES-0015775-001_PCC_MagnaFlow_048_AU-v1.0.pdf | If area measured excludes sheet lapping then add 12% additional area
Aluminium cladding/roofing | Painted aluminium (0.9 mm BMT) | m² | kg | 2.46 | https://epd-australasia.com/wp-content/uploads/2024/09/EPD-IES-0015776-001_PCC_AlumiGard-AU-v1.0.pdf | If area measured excludes sheet lapping then add 12% additional area
Asphalt | Asphalt | m³ | tonne | 2.35 | https://pavementinteractive.org/reference-desk/testing/asphalt-tests/bulk-specific-gravity/
Brick | Clay brick (L230*W110*H76) | # | tonne | 0.0027 | https://www.australbricks.com.au/nsw/210250011670000301100
Brick | Clay brick (L230*W110*H50) | # | tonne | 0.0018 | https://www.australbricks.com.au/nsw/9a0400040320001575150
Brick | Clay brick (L290*W110*H50) | # | tonne | 0.0023 | https://www.australbricks.com.au/nsw/9a0390212280000576150
Brick | Clay brick (L480*W100*H40) | # | tonne | 0.0049 | https://www.australbricks.com.au/nsw/9a0790221270001577150
Brick | Clay brick (L230*W110*H76) | m² | tonne | 0.15446 | https://www.australbricks.com.au/nsw/210250011670000301100
Brick | Clay brick (L230*W110*H50) | m² | tonne | 0.15652 | https://www.australbricks.com.au/nsw/9a0400040320001575150
Brick | Clay brick (L290*W110*H50) | m² | tonne | 0.15862 | https://www.australbricks.com.au/nsw/9a0390212280000576150
Brick | Clay brick (L480*W100*H40) | m² | tonne | 0.25521 | https://www.australbricks.com.au/nsw/9a0790221270001577150
Ceilings & walls | Plasterboard (6.5 mm) | m² | kg | 4.8 | https://epd-australasia.com/wp-content/uploads/2023/06/SP07445-Etex-Siniat-Plasterboard-280623.pdf
Ceilings & walls | Plasterboard (10 mm) | m² | kg | 8.5 | https://epd-australasia.com/wp-content/uploads/2023/06/SP07445-Etex-Siniat-Plasterboard-280623.pdf
Ceilings & walls | Plasterboard (13 mm) | m² | kg | 12.4 | https://epd-australasia.com/wp-content/uploads/2023/06/SP07445-Etex-Siniat-Plasterboard-280623.pdf
Ceilings & walls | Plasterboard (16 mm) | m² | kg | 14.8 | https://epd-australasia.com/wp-content/uploads/2023/06/SP07445-Etex-Siniat-Plasterboard-280623.pdf
Ceilings & walls | Plasterboard (25 mm) | m² | kg | 21.4 | https://epd-australasia.com/wp-content/uploads/2023/06/SP07445-Etex-Siniat-Plasterboard-280623.pdf
Ceilings & walls | Fibre cement board (6 mm) | m² | kg | 7.2 | Fibre cement, Cladding, Hardie™ Flex Sheet 6mm
Ceilings & walls | Fibre cement board (9 mm) | m² | kg | 10.8 | Fibre cement, Lining, Versilux™ Lining 9 mm
Ceilings & walls | Fibre cement board (16 mm) | m² | kg | 17.6 | Fibre cement, Cladding, Linea™ Weatherboards 16mm
Ceilings & walls | Fibre cement board (22 mm) | m² | kg | 24.1 | Fibre cement, Lining, Secura™ Exterior Flooring 22mm
Ceilings & walls | Furring channel (38 mm) | lm | kg | 0.30667 | https://www.siniat.com.au/en-au/products--systems/products/metal-profiles/channels/furring-channel/
Ceilings & walls | Furring channel (60 mm) | lm | kg | 0.49833 | https://www.siniat.com.au/en-au/products--systems/products/metal-profiles/channels/furring-channel/
Ceilings & walls | Steel shelled AAC wall panel (78 mm) (metal shell only) | m² | kg | 6.24 | 2 sided 0.4 BMT steel surrounding AAC interior https://speedpanel8232.wpenginepowered.com/wp-content/uploads/SPEEDPANEL%C2%AE-78mm-Speedpanel-DATA-SHEET.pdf?version=198 | This is for the AAC component of an AAC wall panel only.
Ceilings & walls | Steel shelled AAC wall panel (78 mm) (AAC only) | m² | kg | 59.36 | 2 sided 0.4 BMT steel surrounding AAC interior https://speedpanel8232.wpenginepowered.com/wp-content/uploads/SPEEDPANEL%C2%AE-78mm-Speedpanel-DATA-SHEET.pdf?version=198 | This is for the steel component of an AAC wall panel only.
Cement cladding/roofing | GRC facade panels (no framing) | m² | tonne | 0.065 | https://assets.ctfassets.net/eta2vegx3yuv/Cix5RfrcDZ8exR10U2p4M/205db0194af9b161ae72840b7f035324/BREGENEPD000366.pdf
Concrete | Concrete insitu | m³ | tonne | 2.4 | 2400kg/m³ considered to be a standard density for concrete but light weight can be as low as 1700kg/m³
Concrete | Concrete insitu | tonne | m³ | 0.41667 | 2400kg/m³ considered to be a standard density for concrete but light weight can be as low as 1700kg/m³
Concrete | Precast concrete | m³ | tonne | 2.4 | 2400kg/m³ considered to be a standard density for concrete but light weight can be as low as 1700kg/m³
Concrete | Precast concrete | tonne | m³ | 0.41667 | 2400kg/m³ considered to be a standard density for concrete but light weight can be as low as 1700kg/m³
Concrete | AAC concrete - Block Products | m³ | tonne | 0.65 | "density range of 525kg/m³ to 650kg/m³" from https://hebel.com.au/wp-content/uploads/downloads/Hebel-Tech-Man-Pt1-Products.pdf
Concrete | AAC concrete - Panel Products | m³ | tonne | 0.55 | "density range of 510kg/m³ to 550kg/m³" from https://hebel.com.au/wp-content/uploads/downloads/Hebel-Tech-Man-Pt1-Products.pdf
Concrete | Concrete kerb - standard 300 x 200 mm | m | m³ | 0.06 | https://www.melbourne.vic.gov.au/sites/default/files/SiteCollectionDocuments/drawing-50515a-cast-insitu-kerb-channel-setting.pdf
Concrete | Concrete column (600 mm diameter) | m | m³ | 0.28274 | QS - Cross sectional area of circular column (600 mm) multiplied by 1 linear meter of column | User to calculate when diameter is known using the same formula
Concrete | Concrete column (900 mm diameter) | m | m³ | 0.63617 | QS - Cross sectional area of circular column (900 mm) multiplied by 1 linear meter of column | User to calculate when diameter is known using the same formula
Concrete block | Concrete block (190 thick, 190 high, 390 long) full length | m² | tonne | 0.20243 | 0.0741 m² > https://www.midlandbrick.com.au/MidlandBrick/media/Documents/BlocksBrochures/Midland-Brick-Masonry-Concrete-Blocks-Brochure.pdf?srsltid=AfmBOoqlmvn7Ij5nhu3FhSmMt-BD92JQ382XaWOXWH3phMl_oH-Jai1c
Concrete block | Concrete block (140 thick, 190 high, 390 long) full length | m² | tonne | 0.17814 | 0.0741 m² > https://www.midlandbrick.com.au/MidlandBrick/media/Documents/BlocksBrochures/Midland-Brick-Masonry-Concrete-Blocks-Brochure.pdf?srsltid=AfmBOoqlmvn7Ij5nhu3FhSmMt-BD92JQ382XaWOXWH3phMl_oH-Jai1c
Concrete block | Concrete block (140 thick, 90 high, 390 long) full length | m² | tonne | 0.18234 | 0.0351 m² > https://www.midlandbrick.com.au/MidlandBrick/media/Documents/BlocksBrochures/Midland-Brick-Masonry-Concrete-Blocks-Brochure.pdf?srsltid=AfmBOoqlmvn7Ij5nhu3FhSmMt-BD92JQ382XaWOXWH3phMl_oH-Jai1c
Concrete block | Concrete brick (90 thick, 90 high, 390 long) full length - no void | m² | tonne | 0.40456 | 0.0351 m² > https://www.midlandbrick.com.au/MidlandBrick/media/Documents/BlocksBrochures/Midland-Brick-Masonry-Concrete-Blocks-Brochure.pdf?srsltid=AfmBOoqlmvn7Ij5nhu3FhSmMt-BD92JQ382XaWOXWH3phMl_oH-Jai1c
Concrete block | Concrete block (190 thick, 190 high, 390 long) full length | # | tonne | 0.015 | 0.0741 m² > https://www.midlandbrick.com.au/MidlandBrick/media/Documents/BlocksBrochures/Midland-Brick-Masonry-Concrete-Blocks-Brochure.pdf?srsltid=AfmBOoqlmvn7Ij5nhu3FhSmMt-BD92JQ382XaWOXWH3phMl_oH-Jai1c
Concrete block | Concrete block (140 thick, 190 high, 390 long) full length | # | tonne | 0.0132 | 0.0741 m² > https://www.midlandbrick.com.au/MidlandBrick/media/Documents/BlocksBrochures/Midland-Brick-Masonry-Concrete-Blocks-Brochure.pdf?srsltid=AfmBOoqlmvn7Ij5nhu3FhSmMt-BD92JQ382XaWOXWH3phMl_oH-Jai1c
Concrete block | Concrete block (140 thick, 90 high, 390 long) full length | # | tonne | 0.0064 | 0.0351 m² > https://www.midlandbrick.com.au/MidlandBrick/media/Documents/BlocksBrochures/Midland-Brick-Masonry-Concrete-Blocks-Brochure.pdf?srsltid=AfmBOoqlmvn7Ij5nhu3FhSmMt-BD92JQ382XaWOXWH3phMl_oH-Jai1c
Concrete block | Concrete brick (90 thick, 90 high, 390 long) full length - no void | # | tonne | 0.0142 | 0.0351 m² > https://www.midlandbrick.com.au/MidlandBrick/media/Documents/BlocksBrochures/Midland-Brick-Masonry-Concrete-Blocks-Brochure.pdf?srsltid=AfmBOoqlmvn7Ij5nhu3FhSmMt-BD92JQ382XaWOXWH3phMl_oH-Jai1c
Glazing | Glass (2 mm) | m² | kg | 5 | https://glazingcentre.co.uk/the-weight-of-double-and-triple-glass-#s/
Glazing | Glass (4 mm) | m² | kg | 10 | https://glazingcentre.co.uk/the-weight-of-double-and-triple-glass-#s/
Glazing | Glass (6 mm) | m² | kg | 12.5 | https://glazingcentre.co.uk/the-weight-of-double-and-triple-glass-#s/
Glazing | Glass (10 mm) | m² | kg | 25 | https://glazingcentre.co.uk/the-weight-of-double-and-triple-glass-#s/
Glazing | Glass (12 mm) | m² | kg | 30 | https://glazingcentre.co.uk/the-weight-of-double-and-triple-glass-#s/
Pavers/tiles | Pavers ceramic (15 mm) | m² | kg | 34.6 | 15mm thick https://roofobservations.com/paver-weight-calculator/
Pavers/tiles | Pavers ceramic (20 mm) | m² | kg | 46 | https://australianpaving.com/product/stoneware-deluxe-platinum/
Pavers/tiles | Pavers stone (30 mm) | m² | tonne | 0.083 | https://australianpaving.com/product/natural-sandstone/
Pavers/tiles | Pavers concrete (40 mm) | m² | tonne | 0.085 | https://australianpaving.com/product/courtyard-paver/
Pavers/tiles | Tiles ceramic (6 mm) | m² | tonne | 0.0145 | https://regaltiling.nz/tile-selection/tile-weights/
Pavers/tiles | Tiles ceramic (8 mm) | m² | tonne | 0.018 | https://regaltiling.nz/tile-selection/tile-weights/
Pavers/tiles | Tiles ceramic (10 mm) | m² | tonne | 0.021 | https://regaltiling.nz/tile-selection/tile-weights/
Pavers/tiles | Tiles ceramic (12 mm) | m² | tonne | 0.024 | https://regaltiling.nz/tile-selection/tile-weights/
Pavers/tiles | Tiles porcelain (6 mm) | m² | tonne | 0.02 | https://regaltiling.nz/tile-selection/tile-weights/
Pavers/tiles | Tiles porcelain (8 mm) | m² | tonne | 0.024 | https://regaltiling.nz/tile-selection/tile-weights/
Pavers/tiles | Tiles porcelain (10 mm) | m² | tonne | 0.028 | https://regaltiling.nz/tile-selection/tile-weights/
Pavers/tiles | Tiles porcelain (12 mm) | m² | tonne | 0.031 | https://regaltiling.nz/tile-selection/tile-weights/
Pavers/tiles | Tiles stone (10 mm) | m² | tonne | 0.031 | https://regaltiling.nz/tile-selection/tile-weights/
Pavers/tiles | Tiles stone (12 mm) | m² | tonne | 0.0365 | https://regaltiling.nz/tile-selection/tile-weights/
Pavers/tiles | Tiles stone (20 mm) | m² | tonne | 0.058 | https://regaltiling.nz/tile-selection/tile-weights/
Plastic cladding roofing | Polycarbonate (1.6mm) | m² | tonne | 0.00192 | Density from https://api.environdec.com/api/v1/EPDLibrary/Files/ea5f1dcd-1651-41f5-ef20-08da28305142/Data
Reinforcing steel | Steel reinforcement bars (general) | kg | tonne | 0.001 | simple conversions from kg to tonnes
Reinforcing steel | SL52 | m² | tonne | 0.0014 | https://www.bjhowes.com.au/Mesh_Solutions_Booklet.pdf
Reinforcing steel | SL53 | m² | tonne | 0.001 | https://www.bjhowes.com.au/Mesh_Solutions_Booklet.pdf
Reinforcing steel | SL62 | m² | tonne | 0.0022 | https://www.bjhowes.com.au/Mesh_Solutions_Booklet.pdf
Reinforcing steel | SL63 | m² | tonne | 0.0015 | https://www.bjhowes.com.au/Mesh_Solutions_Booklet.pdf
Reinforcing steel | SL72 | m² | tonne | 0.0028 | https://www.bjhowes.com.au/Mesh_Solutions_Booklet.pdf
Reinforcing steel | SL81 | m² | tonne | 0.0071 | https://www.bjhowes.com.au/Mesh_Solutions_Booklet.pdf
Reinforcing steel | SL82 | m² | tonne | 0.0036 | https://www.bjhowes.com.au/Mesh_Solutions_Booklet.pdf
Reinforcing steel | SL92 | m² | tonne | 0.0046 | https://www.bjhowes.com.au/Mesh_Solutions_Booklet.pdf
Reinforcing steel | SL102 | m² | tonne | 0.0056 | https://www.bjhowes.com.au/Mesh_Solutions_Booklet.pdf
Reinforcing steel | RL718 | m² | tonne | 0.0046 | https://www.bjhowes.com.au/Mesh_Solutions_Booklet.pdf
Reinforcing steel | RL818 | m² | tonne | 0.0053 | https://www.bjhowes.com.au/Mesh_Solutions_Booklet.pdf
Reinforcing steel | RL918 | m² | tonne | 0.0063 | https://www.bjhowes.com.au/Mesh_Solutions_Booklet.pdf
Reinforcing steel | RL1018 | m² | tonne | 0.0073 | https://www.bjhowes.com.au/Mesh_Solutions_Booklet.pdf
Reinforcing steel | RL1118 | m² | tonne | 0.0088 | https://www.bjhowes.com.au/Mesh_Solutions_Booklet.pdf
Reinforcing steel | RL1218 | m² | tonne | 0.0105 | https://www.bjhowes.com.au/Mesh_Solutions_Booklet.pdf
Reinforcing steel | L8Tm²00 | m² | tonne | 0.0056667 | https://www.infrabuild.com/reinforcing/products/reinforcing-mesh/trench-mesh-reinforcing-mesh/
Reinforcing steel | L8Tm²00 (6 m long #) | # | kg | 6.8 | https://www.infrabuild.com/reinforcing/products/reinforcing-mesh/trench-mesh-reinforcing-mesh/
Reinforcing steel | L8Tm³00 | m² | tonne | 0.0051111 | https://www.infrabuild.com/reinforcing/products/reinforcing-mesh/trench-mesh-reinforcing-mesh/
Reinforcing steel | L8Tm³00 (6 m long #) | # | kg | 9.2 | https://www.infrabuild.com/reinforcing/products/reinforcing-mesh/trench-mesh-reinforcing-mesh/
Reinforcing steel | L8TM400 | m² | tonne | 0.0048333 | https://www.infrabuild.com/reinforcing/products/reinforcing-mesh/trench-mesh-reinforcing-mesh/
Reinforcing steel | L8TM400 (6 m long #) | # | kg | 11.6 | https://www.infrabuild.com/reinforcing/products/reinforcing-mesh/trench-mesh-reinforcing-mesh/
Reinforcing steel | L8TM500 | m² | tonne | 0.0046333 | https://www.infrabuild.com/reinforcing/products/reinforcing-mesh/trench-mesh-reinforcing-mesh/
Reinforcing steel | L8TM500 (6 m long #) | # | kg | 13.9 | https://www.infrabuild.com/reinforcing/products/reinforcing-mesh/trench-mesh-reinforcing-mesh/
Reinforcing steel | L11Tm²00 | m² | tonne | 0.011083 | https://www.infrabuild.com/reinforcing/products/reinforcing-mesh/trench-mesh-reinforcing-mesh/
Reinforcing steel | L11Tm²00 (6 m long #) | # | kg | 13.3 | https://www.infrabuild.com/reinforcing/products/reinforcing-mesh/trench-mesh-reinforcing-mesh/
Reinforcing steel | L11Tm³00 | m² | tonne | 0.0098333 | https://www.infrabuild.com/reinforcing/products/reinforcing-mesh/trench-mesh-reinforcing-mesh/
Reinforcing steel | L11Tm³00 (6 m long #) | # | kg | 17.7 | https://www.infrabuild.com/reinforcing/products/reinforcing-mesh/trench-mesh-reinforcing-mesh/
Reinforcing steel | L11TM400 | m² | tonne | 0.0092917 | https://www.infrabuild.com/reinforcing/products/reinforcing-mesh/trench-mesh-reinforcing-mesh/
Reinforcing steel | L11TM400 (6 m long #) | # | kg | 22.3 | https://www.infrabuild.com/reinforcing/products/reinforcing-mesh/trench-mesh-reinforcing-mesh/
Reinforcing steel | L11TM500 | m² | tonne | 0.0089333 | https://www.infrabuild.com/reinforcing/products/reinforcing-mesh/trench-mesh-reinforcing-mesh/
Reinforcing steel | L11TM500 (6 m long #) | # | kg | 26.8 | https://www.infrabuild.com/reinforcing/products/reinforcing-mesh/trench-mesh-reinforcing-mesh/
Reinforcing steel | L12Tm²00 | m² | tonne | 0.013167 | https://www.infrabuild.com/reinforcing/products/reinforcing-mesh/trench-mesh-reinforcing-mesh/
Reinforcing steel | L12Tm²00 (6 m long #) | # | kg | 15.8 | https://www.infrabuild.com/reinforcing/products/reinforcing-mesh/trench-mesh-reinforcing-mesh/
Reinforcing steel | L12Tm³00 | m² | tonne | 0.011778 | https://www.infrabuild.com/reinforcing/products/reinforcing-mesh/trench-mesh-reinforcing-mesh/
Reinforcing steel | L12Tm³00 (6 m long #) | # | kg | 21.2 | https://www.infrabuild.com/reinforcing/products/reinforcing-mesh/trench-mesh-reinforcing-mesh/
Reinforcing steel | L12TM400 | m² | tonne | 0.011042 | https://www.infrabuild.com/reinforcing/products/reinforcing-mesh/trench-mesh-reinforcing-mesh/
Reinforcing steel | L12TM400 (6 m long #) | # | kg | 26.5 | https://www.infrabuild.com/reinforcing/products/reinforcing-mesh/trench-mesh-reinforcing-mesh/
Reinforcing steel | L12TM500 | m² | tonne | 0.010633 | https://www.infrabuild.com/reinforcing/products/reinforcing-mesh/trench-mesh-reinforcing-mesh/
Reinforcing steel | L12TM500 (6 m long #) | # | kg | 31.9 | https://www.infrabuild.com/reinforcing/products/reinforcing-mesh/trench-mesh-reinforcing-mesh/
Reinforcing steel | FTM16200 | m² | tonne | 0.0255 | https://www.infrabuild.com/reinforcing/products/reinforcing-mesh/trench-mesh-reinforcing-mesh/
Reinforcing steel | FTM16200 (6 m long #) | # | kg | 30.6 | https://www.infrabuild.com/reinforcing/products/reinforcing-mesh/trench-mesh-reinforcing-mesh/
Reinforcing steel | FTM16300 | m² | tonne | 0.022833 | https://www.infrabuild.com/reinforcing/products/reinforcing-mesh/trench-mesh-reinforcing-mesh/
Reinforcing steel | FTM16300 (6 m long #) | # | kg | 41.1 | https://www.infrabuild.com/reinforcing/products/reinforcing-mesh/trench-mesh-reinforcing-mesh/
Reinforcing steel | Conventional reinforcing in all situations | kg | tonne | 0.001 | simple conversions from kg to tonnes
Reinforcing steel | Conventional reinforcing - (50 kg/m³) of concrete | m³ | tonne | 0.05 | No. of kg/m³ of concrete all situations
Reinforcing steel | Conventional reinforcing - (75 kg/m³) of concrete | m³ | tonne | 0.075 | No. of kg/m³ of concrete all situations
Reinforcing steel | Conventional reinforcing - (100 kg/m³) of concrete | m³ | tonne | 0.1 | No. of kg/m³ of concrete all situations
Reinforcing steel | Conventional reinforcing - (125 kg/m³) of concrete | m³ | tonne | 0.125 | No. of kg/m³ of concrete all situations
Reinforcing steel | Conventional reinforcing - (150 kg/m³) of concrete | m³ | tonne | 0.15 | No. of kg/m³ of concrete all situations
Reinforcing steel | Conventional reinforcing - (175 kg/m³) of concrete | m³ | tonne | 0.175 | No. of kg/m³ of concrete all situations
Reinforcing steel | Conventional reinforcing - (200 kg/m³) of concrete | m³ | tonne | 0.2 | No. of kg/m³ of concrete all situations
Reinforcing steel | Post-tensioned reinforcing in all situations | kg | tonne | 0.001 | simple conversions from kg to tonnes
Reinforcing steel | Post-Tensioned reinforcing - (5.5 kg/m²) of slab or beam area | m² | tonne | 0.0055 | No. of kg/m² of concrete all situations - typically slabs or beams
Reinforcing steel | Post-Tensioned reinforcing - (6.0 kg/m²) of slab or beam area | m² | tonne | 0.006 | No. of kg/m² of concrete all situations - typically slabs or beams
Reinforcing steel | Post-Tensioned reinforcing - (6.5 kg/m²) of slab or beam area | m² | tonne | 0.0065 | No. of kg/m² of concrete all situations - typically slabs or beams
Reinforcing steel | Post-Tensioned reinforcing - (7.0 kg/m²) of slab or beam area | m² | tonne | 0.007 | No. of kg/m² of concrete all situations - typically slabs or beams
Reinforcing steel | Post-Tensioned reinforcing - (7.5 kg/m²) of slab or beam area | m² | tonne | 0.0075 | No. of kg/m² of concrete all situations - typically slabs or beams
Reinforcing steel | Post-Tensioned reinforcing - (8.0 kg/m²) of slab or beam area | m² | tonne | 0.008 | No. of kg/m² of concrete all situations - typically slabs or beams
Reinforcing steel | Post-Tensioned reinforcing - (8.5 kg/m²) of slab or beam area | m² | tonne | 0.0085 | No. of kg/m² of concrete all situations - typically slabs or beams
Reinforcing steel | N16 dowel reinforcing steel - (300 mm long) | # | tonne | 0.000495 | Deformed Reinforcing Bar (Rebar) – Class N - InfraBuild
Reinforcing steel | N16 dowel reinforcing steel - (600 mm long) | # | tonne | 0.00099 | Deformed Reinforcing Bar (Rebar) – Class N - InfraBuild
Reinforcing steel | N16 dowel reinforcing steel - (900 mm long) | # | tonne | 0.001485 | Deformed Reinforcing Bar (Rebar) – Class N - InfraBuild
Reinforcing steel | N20dowel reinforcing steel - (300 mm long) | # | tonne | 0.000774 | Deformed Reinforcing Bar (Rebar) – Class N - InfraBuild
Reinforcing steel | N20 dowel reinforcing steel - (600 mm long) | # | tonne | 0.001548 | Deformed Reinforcing Bar (Rebar) – Class N - InfraBuild
Reinforcing steel | N20 dowel reinforcing steel - (900 mm long) | # | tonne | 0.002322 | Deformed Reinforcing Bar (Rebar) – Class N - InfraBuild
Reinforcing steel | N24 dowel reinforcing steel - (300 mm long) | # | tonne | 0.001113 | Deformed Reinforcing Bar (Rebar) – Class N - InfraBuild
Reinforcing steel | N24 dowel reinforcing steel - (600 mm long) | # | tonne | 0.001113 | Deformed Reinforcing Bar (Rebar) – Class N - InfraBuild
Reinforcing steel | N24 dowel reinforcing steel - (900 mm long) | # | tonne | 0.001113 | Deformed Reinforcing Bar (Rebar) – Class N - InfraBuild
Reinforcing steel | N28 dowel reinforcing steel - (300 mm long) | # | tonne | 0.001515 | Deformed Reinforcing Bar (Rebar) – Class N - InfraBuild
Reinforcing steel | N28 dowel reinforcing steel - (600 mm long) | # | tonne | 0.001515 | Deformed Reinforcing Bar (Rebar) – Class N - InfraBuild
Reinforcing steel | N28 dowel reinforcing steel - (900 mm long) | # | tonne | 0.1515 | Deformed Reinforcing Bar (Rebar) – Class N - InfraBuild
Reinforcing steel | N12 500 N | m | kg | 0.9278 | https://www.meshbar.com.au/reinforcing-steel/
Reinforcing steel | N16 500 N | m | kg | 1.6493 | https://www.meshbar.com.au/reinforcing-steel/
Reinforcing steel | N20 500 N | m | kg | 2.5772 | https://www.meshbar.com.au/reinforcing-steel/
Reinforcing steel | N24 500 N | m | kg | 3.7111 | https://www.meshbar.com.au/reinforcing-steel/
Reinforcing steel | N28 500 N | m | kg | 5.0512 | https://www.meshbar.com.au/reinforcing-steel/
Reinforcing steel | N32 500 N | m | kg | 6.5974 | https://www.meshbar.com.au/reinforcing-steel/
Reinforcing steel | N36 500 N | m | kg | 8.3499 | https://www.meshbar.com.au/reinforcing-steel/
Reinforcing steel | N40 500 N | m | kg | 10.3085 | https://www.meshbar.com.au/reinforcing-steel/
Roof tiles | Terracotta roof tiles | m² | tonne | 0.039 | https://www.kwjacobs.com.au/wp-content/uploads/2023/12/Bristile-Brochure-Terracotta-2023.pdf | Weight is typically in the order of 39kg/m²
Stainless steel | Stainless steel cladding (2 mm) | m² | tonne | 0.01606 | https://www.omnicalculator.com/construction
Steel (other) | Steel safety mesh | m² | tonne | 0.00025556 | https://www.thermakraft.co.nz/products/roof-foil-mesh/ausmesh
Steel (other) | Chain wire galavanised fence (mesh only) | m² | tonne | 0.0015556 | https://www.ausconbs.com.au/chain-wire-1800mm-galvanised-2.5mm-thick-15m-rolls?srsltid=AfmBOoqdp9hFneQ60CPlH9CDPxCqFOvINUj49SwgW9Z1in0Rfn6P09Y7
Steel cladding/roofing | Painted steel corrugated roof sheeting (0.48 mm BMT) | m² | kg | 4.9 | https://www.metalroofingonline.com.au/products/colorbond-roofing-corrugated-iron-48-bmt/ | If area measured excludes sheet lapping then add 12% additional area
Steel cladding/roofing | Painted steel corrugated roof sheeting (0.42 mm BMT) | m² | kg | 3.3 | https://cdn.dcs.bluescope.com.au/download/environmental-product-declaration-epd-colorbond-coolmax-steel | If area measured excludes sheet lapping then add 12% additional area
Steel cladding/roofing | Painted steel corrugated roof sheeting (0.55 mm BMT) | m² | kg | 4.32 | https://cdn.dcs.bluescope.com.au/download/environmental-product-declaration-epd-colorbond-coolmax-steel | If area measured excludes sheet lapping then add 12% additional area
Steel cladding/roofing | Painted steel for Roofing (0.3 mm BMT) | m² | kg | 2.36 | https://cdn.dcs.bluescope.com.au/download/environmental-product-declaration-colorbond-steel | If area measured excludes sheet lapping then add 12% additional area
Steel cladding/roofing | Painted steel for Roofing (1.0 mm BMT) | m² | kg | 7.85 | https://cdn.dcs.bluescope.com.au/download/environmental-product-declaration-colorbond-steel | If area measured excludes sheet lapping then add 12% additional area
Steel cladding/roofing | Steel Metallic (MET) (0.42mm BMT) | m² | kg | 3.3 | https://cdn.dcs.bluescope.com.au/download/environmental-product-declaration-epd-colorbond-steel-metallic | If area measured excludes sheet lapping then add 12% additional area
Steel cladding/roofing | Steel Metallic (MET) (0.75mm BMT) | m² | kg | 5.89 | https://cdn.dcs.bluescope.com.au/download/environmental-product-declaration-epd-colorbond-steel-metallic | If area measured excludes sheet lapping then add 12% additional area
Steel cladding/roofing | Zinc and aluminium coated steel (0.3 mm BMT) | m² | kg | 2.36 | https://epd-australasia.com/wp-content/uploads/2023/06/SP08456-Bluescope-EPD_Zincalume_May23.pdf | If area measured excludes sheet lapping then add 12% additional area
Steel cladding/roofing | Zinc and aluminium coated steel (1.2 mm BMT) | m² | kg | 9.42 | https://epd-australasia.com/wp-content/uploads/2023/06/SP08456-Bluescope-EPD_Zincalume_May23.pdf | If area measured excludes sheet lapping then add 12% additional area
Structural steel | Structural steel | kg | tonne | 0.001 | simple conversions from kg to tonnes
Structural steel | Steel framing stud wall (92 mm stud) (1.15 BMT) | m² | tonne | 0.00225 | https://www.betaboard.com.au/products/steel%20framing%20and%20ceilings/1.15%20bmt%20wall%20framing/rondo%201.15%20stud%20and%20track/rondo%2092mm%20x%203600mm%201.15bmt%20steel%20stud
Structural steel | Steel framing stud wall (150 mm stud) (1.15 BMT) | m² | tonne | 0.0036685 | https://www.betaboard.com.au/products/rondo%201.15%20stud%20and%20track/rondo%20150mm%20x%203000mm%201.15bmt%20steel%20stud
Structural steel | Steel framing system suspended | m² | tonne | 0.022 | https://www.armstrongceilings.com/content/dam/armstrongceilings/commercial/north-america/epds/prelude-xl-epd.pdf
Structural steel | Steel purlin C100.10 | m | kg | 1.78 | https://www.bitsofsteel.com.au/product/c-purlins/
Structural steel | Steel purlin C100.12 | m | kg | 2.1 | https://www.bitsofsteel.com.au/product/c-purlins/
Structural steel | Steel purlin C100.15 | m | kg | 2.61 | https://www.bitsofsteel.com.au/product/c-purlins/
Structural steel | Steel purlin C100.19 | m | kg | 3.29 | https://www.bitsofsteel.com.au/product/c-purlins/
Structural steel | Steel purlin C150.10 | m | kg | 2.37 | https://www.bitsofsteel.com.au/product/c-purlins/
Structural steel | Steel purlin C150.12 | m | kg | 2.89 | https://www.bitsofsteel.com.au/product/c-purlins/
Structural steel | Steel purlin C150.15 | m | kg | 3.59 | https://www.bitsofsteel.com.au/product/c-purlins/
Structural steel | Steel purlin C150.19 | m | kg | 4.51 | https://www.bitsofsteel.com.au/product/c-purlins/
Structural steel | Steel purlin C150.24 | m | kg | 5.7 | https://www.bitsofsteel.com.au/product/c-purlins/
Structural steel | Steel purlin C200.15 | m | kg | 4.49 | https://www.bitsofsteel.com.au/product/c-purlins/
Structural steel | Steel purlin C200.19 | m | kg | 5.74 | https://www.bitsofsteel.com.au/product/c-purlins/
Structural steel | Steel purlin C200.24 | m | kg | 7.24 | https://www.bitsofsteel.com.au/product/c-purlins/
Structural steel | Steel purlin C250.15 | m | kg | 5.16 | https://www.bitsofsteel.com.au/product/c-purlins/
Structural steel | Steel purlin C250.19 | m | kg | 6.5 | https://www.bitsofsteel.com.au/product/c-purlins/
Structural steel | Steel purlin C250.24 | m | kg | 8.16 | https://www.bitsofsteel.com.au/product/c-purlins/
Structural steel | Steel purlins Z100.10 | m | kg | 1.78 | https://www.bitsofsteel.com.au/product/z-purlins/
Structural steel | Steel purlins Z100.12 | m | kg | 2.1 | https://www.bitsofsteel.com.au/product/z-purlins/
Structural steel | Steel purlins Z100.15 | m | kg | 2.61 | https://www.bitsofsteel.com.au/product/z-purlins/
Structural steel | Steel purlins Z100.19 | m | kg | 3.29 | https://www.bitsofsteel.com.au/product/z-purlins/
Structural steel | Steel purlins Z150.10 | m | kg | 2.37 | https://www.bitsofsteel.com.au/product/z-purlins/
Structural steel | Steel purlins Z150.12 | m | kg | 2.89 | https://www.bitsofsteel.com.au/product/z-purlins/
Structural steel | Steel purlins Z150.15 | m | kg | 3.59 | https://www.bitsofsteel.com.au/product/z-purlins/
Structural steel | Steel purlins Z150.19 | m | kg | 4.51 | https://www.bitsofsteel.com.au/product/z-purlins/
Structural steel | Steel purlins Z150.24 | m | kg | 5.7 | https://www.bitsofsteel.com.au/product/z-purlins/
Structural steel | Steel purlins Z200.15 | m | kg | 4.49 | https://www.bitsofsteel.com.au/product/z-purlins/
Structural steel | Steel purlins Z200.19 | m | kg | 5.74 | https://www.bitsofsteel.com.au/product/z-purlins/
Structural steel | Steel purlins Z200.24 | m | kg | 7.24 | https://www.bitsofsteel.com.au/product/z-purlins/
Structural steel | Steel purlins Z250.15 | m | kg | 5.16 | https://www.bitsofsteel.com.au/product/z-purlins/
Structural steel | Steel purlins Z250.19 | m | kg | 6.5 | https://www.bitsofsteel.com.au/product/z-purlins/
Structural steel | Steel purlins Z250.24 | m | kg | 8.16 | https://www.bitsofsteel.com.au/product/z-purlins/
Structural steel | Steel framing stud wall (64 mm stud) | m² | tonne | 0.00403 | https://www.betaboard.com.au/products/steel%20framing%20and%20ceilings/1.15%20bmt%20wall%20framing/rondo%201.15%20stud%20and%20track/rondo%2064mm%20x%203600mm%201.15bmt%20steel%20stud
Structural steel | Steel framing stud wall (76 mm stud) | m² | tonne | 0.00443 | https://www.betaboard.com.au/products/steel%20framing%20and%20ceilings/1.15%20bmt%20wall%20framing/rondo%201.15%20stud%20and%20track/rondo%2076mm%20x%203600mm%201.15bmt%20steel%20stud
Structural steel | Ground anchor (15.3 mm strand) | m | kg | 1.18 | https://assets.ctfassets.net/wz1xpzqb46pe/7ra7LHe36TgnkmP9RUBmf7/dc7b1813770fa00d778d2f87691066df/01_DYWIDAG_Permanent_Strand_Anchor_RoW.pdf
Timber | Pine Timber stud wall framing - (90 x 45 studs, 450 cts) | m² | kg | 8.76 | https://www.bowens.com.au/p/90x45mm-structural-pine-kd/?grade-vari=MGP10&stick-lengths=Up+to+5.1m&length-meters=2.7m&uom=LM%7C1
Timber (engineered) | CLT Timber | m³ | tonne | 0.48 | https://epd-australasia.com/wp-content/uploads/2021/03/SP02326-XLam-EPD_v1.1_Jun23.pdf
Timber (engineered) | GLULam Timber - softwood | m³ | tonne | 0.621 | https://epd-australasia.com/wp-content/uploads/2018/03/epd565-Glued-Laminated-Timber-v1.pdf
Timber (engineered) | GLULam Timber - Hardwood | m³ | tonne | 0.674 | https://epd-australasia.com/wp-content/uploads/2018/03/epd565-Glued-Laminated-Timber-v1.pdf

## Transport EFs (hidden)
Embodied emissions materials form
Transport of products to site
This section is for reference only and no inputs are required.
Transport modes |  |  | Assumed distances for all material categories | [5 empty] | Estimated distances from source to cities | [5 empty] | Nearest major city |  |  | Truck distances from supplier to port |  | Ship distances into Australia | [8 empty] | Closest shipping ports |  | Rail distances within Australia |  |  |  | Truck distances within Australia
Mode | Emission factor (kg CO₂e/tkm) | Source | Material type | Material category | City | Truck (km) | Rail (km) | Ship (km) | Source | City | Shipping port | Truck (km) | Rail (km) | Ship (km) | Distances from premises to nearest major city |  |  | Source | Closest port to source | Source | Aus, NSW - Sydney | Aus, QLD - Brisbane | Aus, SA - Adelaide | Aus, TAS - Hobart | Aus, VIC - Melbourne | Aus, WA - Perth | Aus, NT - Darwin |  | City | Port city | Rail track routes |  |  |  | City | Aus, NSW - Sydney | Aus, QLD - Brisbane | Aus, SA - Adelaide | Aus, TAS - Hobart | Aus, VIC - Melbourne | Aus, WA - Perth | Aus, NT - Darwin | Aus, VIC - Ballarat | Aus, VIC - Bendigo | Aus, QLD - Cairns | Aus, ACT - Canberra | Aus, NSW - Central Coast | Aus, VIC - Geelong | Aus, QLD - Gold Coast | Aus, NSW - Newcastle | Aus, QLD - Sunshine Coast | Aus, QLD - Toowoomba | Aus, QLD - Townsville | Aus, NSW - Wollongong
All trucks | 0.18 | AusLCI 1.42 - transport, truck, 16 to 28t, fleet average/AU U | Concrete in-situ | ≤10 MPa | Adelaide | 50 | 0 | 0 | Aus, ACT - Canberra | Adelaide | Aus, SA - Adelaide | 1186 | 0 | 0 | Min. distance included for trucks | 100 | km | Aus, ACT - Canberra | 0 | Aus, ACT - Canberra | 0 | 0 | 0 | 414.848 | 0 | 0 | 0 |  | Adelaide | Aus, SA - Adelaide | Sydney to Brisbane | 987 | km | Goway | Adelaide | 1371 | 2049 | 15 | 1020 | 722 | 2722 | 3032 | 614 | 616 | 2970 | 1186 | 1478 | 716 | 2098 | 1553 | 2155 | 1914 | 2616 | 1359
Transport, freight, rail | 0.04 | AusLCI 1.42 - Transport, freight, rail/AU U | Concrete in-situ | ≤10 MPa | Ballarat | 20 | 0 | 0 | Aus, ACT - Canberra | Ballarat | Aus, VIC - Melbourne | 761 | 0 | 0 |  |  |  | Aus, NSW - Central Coast | 0 | Aus, NSW - Central Coast | 0 | 0 | 0 | 414.848 | 0 | 0 | 0 |  | Ballarat | Aus, VIC - Melbourne | Sydney to Melbourne | 961 | km | Goway | Ballarat | 965 | 1879 | 629 | 396 | 111 | 3335 | 3644 | 10 | 117 | 2838 | 761 | 1046 | 87 | 1797 | 1121 | 1820 | 1587 | 2494 | 916
Container ship - average | 0.01 | UK Government GHG Conversion Factors for Company Reporting (2024) - Cargo ship, general cargo, average | Concrete in-situ | ≤10 MPa | Bendigo | 20 | 0 | 0 | Aus, ACT - Canberra | Bendigo | Aus, VIC - Melbourne | 621 | 0 | 0 |  |  |  | Aus, NSW - Newcastle | 0 | Aus, NSW - Newcastle | 0 | 0 | 0 | 414.848 | 0 | 0 | 0 |  | Bendigo | Aus, VIC - Melbourne | Sydney to Perth | 4352 | km | Goway | Bendigo | 831 | 1627 | 629 | 433 | 156 | 3346 | 3656 | 117 | 10 | 2696 | 621 | 912 | 177 | 1560 | 987 | 1698 | 1465 | 2351 | 810
|  |  | Concrete in-situ | ≤10 MPa | Brisbane | 20 | 0 | 0 | Aus, ACT - Canberra | Brisbane | Aus, QLD - Brisbane | 1233 | 0 | 0 |  |  |  | Aus, NSW - Port Kembla (Steel) | 0 | Aus, NSW - Port Kembla (Steel) | 0 | 0 | 0 | 414.848 | 0 | 0 | 0 |  | Brisbane | Aus, QLD - Brisbane | Sydney to Canberra | 326 | km | Goway | Brisbane | 924 | 30 | 2044 | 2066 | 1779 | 4362 | 3427 | 1718 | 1598 | 1699 | 1233 | 865 | 1848 | 88 | 779 | 120 | 155 | 1364 | 1025
|  |  | Concrete in-situ | ≤10 MPa | Cairns | 20 | 0 | 0 | Aus, ACT - Canberra | Cairns | Aus, QLD - Brisbane | 2518 | 0 | 0 |  |  |  | Aus, NSW - Sydney | 0 | Aus, NSW - Sydney | 0 | 0 | 0 | 414.848 | 0 | 0 | 0 |  | Cairns | Aus, QLD - Brisbane | Sydney to Adelaide | 1652 | km | Calculated | Cairns | 2428 | 1711 | 2961 | 3100 | 2820 | 4766 | 2678 | 2838 | 2696 | 10 | 2518 | 2311 | 2859 | 1841 | 2290 | 1608 | 1660 | 347 | 2487
|  |  | Concrete in-situ | ≤10 MPa | Canberra | 40 | 0 | 0 | Aus, ACT - Canberra | Canberra | Aus, NSW - Sydney | 10 | 0 | 0 |  |  |  | Aus, NSW - Wollongong | 0 | Aus, NSW - Wollongong | 0 | 0 | 0 | 414.848 | 0 | 0 | 0 |  | Canberra | Aus, NSW - Sydney | Adelaide to Melbourne | 828 | km | Goway | Canberra | 282 | 1195 | 1186 | 939 | 665 | 3745 | 3936 | 761 | 621 | 2518 | 10 | 362 | 724 | 1185 | 427 | 1291 | 1103 | 2158 | 244
|  |  | Concrete in-situ | ≤10 MPa | Central Coast | 20 | 0 | 0 | Aus, ACT - Canberra | Central Coast | Aus, NSW - Sydney | 362 | 0 | 0 |  |  |  | Aus, NT - Darwin | 0 | Aus, NT - Darwin | 0 | 0 | 0 | 414.848 | 0 | 0 | 0 |  | Central Coast | Aus, NSW - Sydney | Adelaide to Darwin | 2979 | km | Goway | Central Coast | 108 | 865 | 1478 | 1235 | 956 | 3972 | 3842 | 1046 | 912 | 2311 | 362 | 10 | 1000 | 845 | 100 | 868 | 800 | 1968 | 161
|  |  | Concrete in-situ | ≤10 MPa | Darwin | 370 | 0 | 0 | Aus, ACT - Canberra | Darwin | Aus, NT - Darwin | 3935 | 0 | 0 |  |  |  | Aus, QLD - Brisbane | 0 | Aus, QLD - Brisbane | 0 | 0 | 0 | 414.848 | 0 | 0 | 0 |  | Darwin | Aus, NT - Darwin | Adelaide to Perth | 2700 | km | Eastwest Express | Darwin | 3956 | 3453 | 3021 | 4076 | 3750 | 3878 | 5 | 3642 | 3654 | 2675 | 3935 | 3842 | 3732 | 3481 | 3829 | 3458 | 3300 | 2506 | 4030
|  |  | Concrete in-situ | ≤10 MPa | Geelong | 20 | 0 | 0 | Aus, ACT - Canberra | Geelong | Aus, VIC - Melbourne | 724 | 0 | 0 |  |  |  | Aus, QLD - Cairns | 0 | Aus, QLD - Cairns | 0 | 0 | 0 | 414.848 | 0 | 0 | 0 |  | Geelong | Aus, VIC - Melbourne | Whyalla to Port Augusta | 74 | km | Wikipedia | Geelong | 934 | 1848 | 716 | 349 | 70 | 3422 | 3732 | 87 | 177 | 2859 | 724 | 1000 | 10 | 1726 | 1073 | 1941 | 1624 | 2515 | 892
|  |  | Concrete in-situ | ≤10 MPa | Gold Coast | 20 | 0 | 0 | Aus, ACT - Canberra | Gold Coast | Aus, QLD - Brisbane | 1185 | 0 | 0 |  |  |  | Aus, QLD - Gold Coast | 0 | Aus, QLD - Gold Coast | 0 | 0 | 0 | 414.848 | 0 | 0 | 0 |  | Gold Coast | Aus, QLD - Brisbane | Port Augusta to Adelaide | 308 | km | Google Maps | Gold Coast | 852 | 88 | 2098 | 1985 | 1706 | 4416 | 3481 | 1797 | 1560 | 1841 | 1185 | 845 | 1726 | 10 | 697 | 186 | 182 | 1431 | 942
|  |  | Concrete in-situ | ≤10 MPa | Hobart | 30 | 0 | 0 | Aus, ACT - Canberra | Hobart | Aus, TAS - Hobart | 939 | 0 | 414.848 |  |  |  | Aus, QLD - Sunshine Coast | 0 | Aus, QLD - Sunshine Coast | 0 | 0 | 0 | 414.848 | 0 | 0 | 0 |  | Hobart | Aus, TAS - Hobart | Port Kembla to Sydney | 100 | km | Google Maps | Hobart | 1153 | 2066 | 1020 | 279 | 289 | 3725 | 4076 | 396 | 433 | 3100 | 939 | 1235 | 349 | 1985 | 1310 | 2165 | 1841 | 2755 | 1117 | ( ℹ )
|  |  | Concrete in-situ | ≤10 MPa | Melbourne | 20 | 0 | 0 | Aus, ACT - Canberra | Melbourne | Aus, VIC - Melbourne | 660 | 0 | 0 |  |  |  | Aus, QLD - Toowoomba | 0 | Aus, QLD - Toowoomba | 0 | 0 | 0 | 414.848 | 0 | 0 | 0 |  | Melbourne | Aus, VIC - Melbourne |  |  |  |  | Melbourne | 874 | 1787 | 741 | 289 | 10 | 3446 | 3797 | 117 | 154 | 2821 | 660 | 956 | 70 | 1706 | 1031 | 1886 | 1562 | 2476 | 838
|  |  | Concrete in-situ | ≤10 MPa | Newcastle | 20 | 0 | 0 | Aus, ACT - Canberra | Newcastle | Aus, NSW - Sydney | 427 | 0 | 0 |  |  |  | Aus, QLD - Townsville | 0 | Aus, QLD - Townsville | 0 | 0 | 0 | 414.848 | 0 | 0 | 0 |  | Newcastle | Aus, NSW - Sydney |  |  |  |  | Newcastle | 183 | 779 | 1553 | 1310 | 1031 | 3959 | 3829 | 1121 | 987 | 2290 | 427 | 100 | 1073 | 697 | 10 | 885 | 723 | 1945 | 266
|  |  | Concrete in-situ | ≤10 MPa | Perth | 40 | 0 | 0 | Aus, ACT - Canberra | Perth | Aus, WA - Perth | 3720 | 0 | 0 |  |  |  | Aus, SA - Adelaide | 0 | Aus, SA - Adelaide | 0 | 0 | 0 | 414.848 | 0 | 0 | 0 |  | Perth | Aus, WA - Perth |  |  |  |  | Perth | 42 | 4345 | 2686 | 3725 | 3415 | 25 | 3857 | 3293 | 3319 | 4736 | 3720 | 3972 | 3422 | 4416 | 3959 | 4473 | 4232 | 4934 | 3918
|  |  | Concrete in-situ | ≤10 MPa | Sunshine Coast | 20 | 0 | 0 | Aus, ACT - Canberra | Sunshine Coast | Aus, QLD - Brisbane | 1291 | 0 | 0 |  |  |  | Aus, SA - Whyalla (Steel) | 0 | Aus, SA - Whyalla (Steel) | 0 | 0 | 0 | 414.848 | 0 | 0 | 0 |  | Sunshine Coast | Aus, QLD - Brisbane |  |  |  |  | Sunshine Coast | 1029 | 120 | 2155 | 2165 | 1886 | 4473 | 3458 | 1820 | 1698 | 1608 | 1291 | 868 | 1941 | 186 | 885 | 10 | 220 | 1346 | 1098
|  |  | Concrete in-situ | ≤10 MPa | Sydney | 20 | 0 | 0 | Aus, ACT - Canberra | Sydney | Aus, NSW - Sydney | 282 | 0 | 0 |  |  |  | Aus, TAS - Hobart | 0 | Aus, TAS - Hobart | 414.848 | 414.848 | 414.848 | 0 | 414.848 | 414.848 | 414.848 | ( ℹ ) | Sydney | Aus, NSW - Sydney |  |  |  |  | Sydney | 10 | 920 | 1402 | 1153 | 881 | 3961 | 3960 | 969 | 835 | 2415 | 282 | 108 | 934 | 852 | 183 | 1029 | 885 | 2084 | 88
|  |  | Concrete in-situ | ≤10 MPa | Toowoomba | 20 | 0 | 0 | Aus, ACT - Canberra | Toowoomba | Aus, QLD - Brisbane | 1103 | 0 | 0 |  |  |  | Aus, VIC - Ballarat | 0 | Aus, VIC - Ballarat | 0 | 0 | 0 | 414.848 | 0 | 0 | 0 |  | Toowoomba | Aus, QLD - Brisbane |  |  |  |  | Toowoomba | 885 | 155 | 1914 | 1841 | 1562 | 4232 | 3300 | 1587 | 1465 | 1660 | 1103 | 800 | 1624 | 182 | 723 | 220 | 10 | 1413 | 938
|  |  | Concrete in-situ | ≤10 MPa | Townsville | 20 | 0 | 0 | Aus, ACT - Canberra | Townsville | Aus, QLD - Brisbane | 2158 | 0 | 0 |  |  |  | Aus, VIC - Bendigo | 0 | Aus, VIC - Bendigo | 0 | 0 | 0 | 414.848 | 0 | 0 | 0 |  | Townsville | Aus, QLD - Brisbane |  |  |  |  | Townsville | 2084 | 1364 | 2616 | 2755 | 2476 | 4934 | 2506 | 2494 | 2351 | 347 | 2158 | 1968 | 2515 | 1431 | 1945 | 1346 | 1413 | 10 | 2143
|  |  | Concrete in-situ | ≤10 MPa | Wollongong | 20 | 0 | 0 | Aus, ACT - Canberra | Wollongong | Aus, NSW - Sydney | 244 | 0 | 0 |  |  |  | Aus, VIC - Geelong | 0 | Aus, VIC - Geelong | 0 | 0 | 0 | 414.848 | 0 | 0 | 0 |  | Wollongong | Aus, NSW - Sydney |  |  |  |  | Wollongong | 88 | 1025 | 1359 | 1117 | 838 | 3918 | 4030 | 916 | 810 | 2487 | 244 | 161 | 892 | 942 | 266 | 1098 | 938 | 2143 | 10
|  |  | Concrete in-situ | >10 MPa to ≤20 MPa | Adelaide | 50 | 0 | 0 | Aus, NSW - Central Coast | Adelaide | Aus, SA - Adelaide | 1478 | 0 | 0 |  |  |  | Aus, VIC - Melbourne | 0 | Aus, VIC - Melbourne | 0 | 0 | 0 | 414.848 | 0 | 0 | 0
|  |  | Concrete in-situ | >10 MPa to ≤20 MPa | Ballarat | 20 | 0 | 0 | Aus, NSW - Central Coast | Ballarat | Aus, VIC - Melbourne | 1046 | 0 | 0 |  |  |  | Aus, WA - Perth | 0 | Aus, WA - Perth | 0 | 0 | 0 | 414.848 | 0 | 0 | 0
|  |  | Concrete in-situ | >10 MPa to ≤20 MPa | Bendigo | 20 | 0 | 0 | Aus, NSW - Central Coast | Bendigo | Aus, VIC - Melbourne | 912 | 0 | 0 |  |  |  | Intl - Brazil | 500 | Intl - Brazil | 15301.224 | 15403.084 | 15930.904 | 14928.972 | 15190.104 | 15062.316 | 17608.816
|  |  | Concrete in-situ | >10 MPa to ≤20 MPa | Brisbane | 20 | 0 | 0 | Aus, NSW - Central Coast | Brisbane | Aus, QLD - Brisbane | 865 | 0 | 0 |  |  |  | Intl - Central America | 500 | Intl - Central America | 14210.396 | 14290.032 | 15356.784 | 14341.888 | 14660.432 | 17329.164 | 17256.936
|  |  | Concrete in-situ | >10 MPa to ≤20 MPa | Cairns | 20 | 0 | 0 | Aus, NSW - Central Coast | Cairns | Aus, QLD - Brisbane | 2311 | 0 | 0 |  |  |  | Intl - China | 500 | Intl - China | 8335.852 | 7524.676 | 9732.26 | 9287.78 | 9367.416 | 7287.62 | 5118.928
|  |  | Concrete in-situ | >10 MPa to ≤20 MPa | Canberra | 40 | 0 | 0 | Aus, NSW - Central Coast | Canberra | Aus, NSW - Sydney | 362 | 0 | 0 |  |  |  | Intl - East Africa | 500 | Intl - East Africa | 12047.26 | 12969.556 | 10571.216 | 11306.46 | 11197.192 | 8452.528 | 10058.212
|  |  | Concrete in-situ | >10 MPa to ≤20 MPa | Central Coast | 20 | 0 | 0 | Aus, NSW - Central Coast | Central Coast | Aus, NSW - Sydney | 10 | 0 | 0 |  |  |  | Intl - European Union | 500 | Intl - European Union | 21681.364 | 22614.772 | 20234.952 | 21010.94 | 20827.592 | 17929.212 | 18868.176
|  |  | Concrete in-situ | >10 MPa to ≤20 MPa | Darwin | 370 | 0 | 0 | Aus, NSW - Central Coast | Darwin | Aus, NT - Darwin | 3842 | 0 | 0 |  |  |  | Intl - India | 500 | Intl - India | 11269.42 | 11667.6 | 9773.004 | 10548.992 | 10363.792 | 7415.408 | 7880.26
|  |  | Concrete in-situ | >10 MPa to ≤20 MPa | Geelong | 20 | 0 | 0 | Aus, NSW - Central Coast | Geelong | Aus, VIC - Melbourne | 1000 | 0 | 0 |  |  |  | Intl - Indonesia | 500 | Intl - Indonesia | 7119.088 | 6457.924 | 5643.044 | 6378.288 | 6269.02 | 3265.076 | 2837.264
|  |  | Concrete in-situ | >10 MPa to ≤20 MPa | Gold Coast | 20 | 0 | 0 | Aus, NSW - Central Coast | Gold Coast | Aus, QLD - Brisbane | 845 | 0 | 0 |  |  |  | Intl - Ireland | 500 | Intl - Ireland | 21359.116 | 22292.524 | 19914.556 | 20690.544 | 20505.344 | 17606.964 | 18545.928
|  |  | Concrete in-situ | >10 MPa to ≤20 MPa | Hobart | 30 | 0 | 0 | Aus, NSW - Central Coast | Hobart | Aus, TAS - Hobart | 1235 | 0 | 414.848 |  |  |  | Intl - Japan | 500 | Intl - Japan | 8135.836 | 7333.92 | 9915.608 | 9089.616 | 9167.4 | 8206.212 | 5615.264
|  |  | Concrete in-situ | >10 MPa to ≤20 MPa | Melbourne | 20 | 0 | 0 | Aus, NSW - Central Coast | Melbourne | Aus, VIC - Melbourne | 956 | 0 | 0 |  |  |  | Intl - Malaysia/Sinapore | 500 | Intl - Malaysia/Sinapore | 8450.676 | 7563.568 | 6850.548 | 7626.536 | 7441.336 | 4415.168 | 3844.752
|  |  | Concrete in-situ | >10 MPa to ≤20 MPa | Newcastle | 20 | 0 | 0 | Aus, NSW - Central Coast | Newcastle | Aus, NSW - Sydney | 100 | 0 | 0 |  |  |  | Intl - Middle East | 500 | Intl - Middle East | 12973.26 | 13201.056 | 11497.216 | 12232.46 | 12123.192 | 9215.552 | 9584.1
|  |  | Concrete in-situ | >10 MPa to ≤20 MPa | Perth | 40 | 0 | 0 | Aus, NSW - Central Coast | Perth | Aus, WA - Perth | 3972 | 0 | 0 |  |  |  | Intl - New Zealand | 500 | Intl - New Zealand | 2385.376 | 2487.236 | 3824.38 | 2898.38 | 3078.024 | 6033.816 | 6259.76
|  |  | Concrete in-situ | >10 MPa to ≤20 MPa | Sunshine Coast | 20 | 0 | 0 | Aus, NSW - Central Coast | Sunshine Coast | Aus, QLD - Brisbane | 868 | 0 | 0 |  |  |  | Intl - Russia | 500 | Intl - Russia | 17871.8 | 18805.208 | 16425.388 | 17201.376 | 17018.028 | 14117.796 | 15058.612
|  |  | Concrete in-situ | >10 MPa to ≤20 MPa | Sydney | 20 | 0 | 0 | Aus, NSW - Central Coast | Sydney | Aus, NSW - Sydney | 108 | 0 | 0 |  |  |  | Intl - South Africa | 500 | Intl - South Africa | 11313.868 | 12236.164 | 9837.824 | 10573.068 | 10463.8 | 7854.332 | 10293.416
|  |  | Concrete in-situ | >10 MPa to ≤20 MPa | Toowoomba | 20 | 0 | 0 | Aus, NSW - Central Coast | Toowoomba | Aus, QLD - Brisbane | 800 | 0 | 0 |  |  |  | Intl - South America, East Coast | 500 | Intl - South America, East Coast | 13286.248 | 13677.02 | 14169.652 | 13154.756 | 13475.152 | 15508.648 | 17527.328
|  |  | Concrete in-situ | >10 MPa to ≤20 MPa | Townsville | 20 | 0 | 0 | Aus, NSW - Central Coast | Townsville | Aus, QLD - Brisbane | 1968 | 0 | 0 |  |  |  | Intl - South America, West Coast | 500 | Intl - South America, West Coast | 11632.412 | 12036.148 | 12523.224 | 11508.328 | 11828.724 | 14495.604 | 15854.972
|  |  | Concrete in-situ | >10 MPa to ≤20 MPa | Wollongong | 20 | 0 | 0 | Aus, NSW - Central Coast | Wollongong | Aus, NSW - Sydney | 161 | 0 | 0 |  |  |  | Intl - South Korea | 500 | Intl - South Korea | 8435.86 | 7624.684 | 10356.384 | 9387.788 | 9467.424 | 7911.744 | 5517.108
|  |  | Concrete in-situ | >20 MPa to ≤25 MPa | Adelaide | 50 | 0 | 0 | Aus, NSW - Newcastle | Adelaide | Aus, SA - Adelaide | 1553 | 0 | 0 |  |  |  | Intl - Thailand | 500 | Intl - Thailand | 9358.156 | 8471.048 | 7869.148 | 8645.136 | 8461.788 | 5433.768 | 4752.232
|  |  | Concrete in-situ | >20 MPa to ≤25 MPa | Ballarat | 20 | 0 | 0 | Aus, NSW - Newcastle | Ballarat | Aus, VIC - Melbourne | 1121 | 0 | 0 |  |  |  | Intl - Turkey | 500 | Intl - Turkey | 16205 | 17138.408 | 14760.44 | 15536.428 | 15351.228 | 12471.368 | 13391.812
|  |  | Concrete in-situ | >20 MPa to ≤25 MPa | Bendigo | 20 | 0 | 0 | Aus, NSW - Newcastle | Bendigo | Aus, VIC - Melbourne | 987 | 0 | 0 |  |  |  | Intl - United Kingdom | 500 | Intl - United Kingdom | 21577.652 | 22507.356 | 20133.092 | 20909.08 | 20723.88 | 17825.5 | 18760.76
|  |  | Concrete in-situ | >20 MPa to ≤25 MPa | Brisbane | 20 | 0 | 0 | Aus, NSW - Newcastle | Brisbane | Aus, QLD - Brisbane | 779 | 0 | 0 |  |  |  | Intl - USA, East Coast | 500 | Intl - USA, East Coast | 18149.6 | 18251.46 | 19588.604 | 18662.604 | 18842.248 | 21533.204 | 21509.128
|  |  | Concrete in-situ | >20 MPa to ≤25 MPa | Cairns | 20 | 0 | 0 | Aus, NSW - Newcastle | Cairns | Aus, QLD - Brisbane | 2290 | 0 | 0 |  |  |  | Intl - USA, West Coast | 500 | Intl - USA, West Coast | 12450.996 | 11976.884 | 14093.72 | 13267.728 | 13347.364 | 16303.156 | 13858.516
|  |  | Concrete in-situ | >20 MPa to ≤25 MPa | Canberra | 40 | 0 | 0 | Aus, NSW - Newcastle | Canberra | Aus, NSW - Sydney | 427 | 0 | 0 |  |  |  | Intl - West Africa | 500 | Intl - West Africa | 16886.536 | 17808.832 | 15410.492 | 16145.736 | 16036.468 | 13347.364 | 16097.584
|  |  | Concrete in-situ | >20 MPa to ≤25 MPa | Central Coast | 20 | 0 | 0 | Aus, NSW - Newcastle | Central Coast | Aus, NSW - Sydney | 100 | 0 | 0
|  |  | Concrete in-situ | >20 MPa to ≤25 MPa | Darwin | 370 | 0 | 0 | Aus, NSW - Newcastle | Darwin | Aus, NT - Darwin | 3829 | 0 | 0
|  |  | Concrete in-situ | >20 MPa to ≤25 MPa | Geelong | 20 | 0 | 0 | Aus, NSW - Newcastle | Geelong | Aus, VIC - Melbourne | 1073 | 0 | 0
|  |  | Concrete in-situ | >20 MPa to ≤25 MPa | Gold Coast | 20 | 0 | 0 | Aus, NSW - Newcastle | Gold Coast | Aus, QLD - Brisbane | 697 | 0 | 0
|  |  | Concrete in-situ | >20 MPa to ≤25 MPa | Hobart | 30 | 0 | 0 | Aus, NSW - Newcastle | Hobart | Aus, TAS - Hobart | 1310 | 0 | 414.848
|  |  | Concrete in-situ | >20 MPa to ≤25 MPa | Melbourne | 20 | 0 | 0 | Aus, NSW - Newcastle | Melbourne | Aus, VIC - Melbourne | 1031 | 0 | 0
|  |  | Concrete in-situ | >20 MPa to ≤25 MPa | Newcastle | 20 | 0 | 0 | Aus, NSW - Newcastle | Newcastle | Aus, NSW - Sydney | 10 | 0 | 0
|  |  | Concrete in-situ | >20 MPa to ≤25 MPa | Perth | 40 | 0 | 0 | Aus, NSW - Newcastle | Perth | Aus, WA - Perth | 3959 | 0 | 0
|  |  | Concrete in-situ | >20 MPa to ≤25 MPa | Sunshine Coast | 20 | 0 | 0 | Aus, NSW - Newcastle | Sunshine Coast | Aus, QLD - Brisbane | 885 | 0 | 0
|  |  | Concrete in-situ | >20 MPa to ≤25 MPa | Sydney | 20 | 0 | 0 | Aus, NSW - Newcastle | Sydney | Aus, NSW - Sydney | 183 | 0 | 0
|  |  | Concrete in-situ | >20 MPa to ≤25 MPa | Toowoomba | 20 | 0 | 0 | Aus, NSW - Newcastle | Toowoomba | Aus, QLD - Brisbane | 723 | 0 | 0
|  |  | Concrete in-situ | >20 MPa to ≤25 MPa | Townsville | 20 | 0 | 0 | Aus, NSW - Newcastle | Townsville | Aus, QLD - Brisbane | 1945 | 0 | 0
|  |  | Concrete in-situ | >20 MPa to ≤25 MPa | Wollongong | 20 | 0 | 0 | Aus, NSW - Newcastle | Wollongong | Aus, NSW - Sydney | 266 | 0 | 0
|  |  | Concrete in-situ | >25 MPa to ≤32 MPa | Adelaide | 50 | 0 | 0 | Aus, NSW - Port Kembla (Steel) | Adelaide | Aus, SA - Adelaide | 15 | 1752 | 0
|  |  | Concrete in-situ | >25 MPa to ≤32 MPa | Ballarat | 20 | 0 | 0 | Aus, NSW - Port Kembla (Steel) | Ballarat | Aus, VIC - Melbourne | 111 | 1061 | 0
|  |  | Concrete in-situ | >25 MPa to ≤32 MPa | Bendigo | 20 | 0 | 0 | Aus, NSW - Port Kembla (Steel) | Bendigo | Aus, VIC - Melbourne | 156 | 1061 | 0
|  |  | Concrete in-situ | >25 MPa to ≤32 MPa | Brisbane | 20 | 0 | 0 | Aus, NSW - Port Kembla (Steel) | Brisbane | Aus, QLD - Brisbane | 30 | 1087 | 0
|  |  | Concrete in-situ | >25 MPa to ≤32 MPa | Cairns | 20 | 0 | 0 | Aus, NSW - Port Kembla (Steel) | Cairns | Aus, QLD - Brisbane | 1711 | 1087 | 0
|  |  | Concrete in-situ | >25 MPa to ≤32 MPa | Canberra | 40 | 0 | 0 | Aus, NSW - Port Kembla (Steel) | Canberra | Aus, NSW - Sydney | 282 | 426 | 0
|  |  | Concrete in-situ | >25 MPa to ≤32 MPa | Central Coast | 20 | 0 | 0 | Aus, NSW - Port Kembla (Steel) | Central Coast | Aus, NSW - Sydney | 108 | 100 | 0
|  |  | Concrete in-situ | >25 MPa to ≤32 MPa | Darwin | 370 | 0 | 0 | Aus, NSW - Port Kembla (Steel) | Darwin | Aus, NT - Darwin | 5 | 4115 | 0
|  |  | Concrete in-situ | >25 MPa to ≤32 MPa | Geelong | 20 | 0 | 0 | Aus, NSW - Port Kembla (Steel) | Geelong | Aus, VIC - Melbourne | 70 | 1061 | 0
|  |  | Concrete in-situ | >25 MPa to ≤32 MPa | Gold Coast | 20 | 0 | 0 | Aus, NSW - Port Kembla (Steel) | Gold Coast | Aus, QLD - Brisbane | 88 | 1087 | 0
|  |  | Concrete in-situ | >25 MPa to ≤32 MPa | Hobart | 30 | 0 | 0 | Aus, NSW - Port Kembla (Steel) | Hobart | Aus, TAS - Hobart | 279 | 0 | 414.848
|  |  | Concrete in-situ | >25 MPa to ≤32 MPa | Melbourne | 20 | 0 | 0 | Aus, NSW - Port Kembla (Steel) | Melbourne | Aus, VIC - Melbourne | 10 | 1061 | 0
|  |  | Concrete in-situ | >25 MPa to ≤32 MPa | Newcastle | 20 | 0 | 0 | Aus, NSW - Port Kembla (Steel) | Newcastle | Aus, NSW - Sydney | 183 | 100 | 0
|  |  | Concrete in-situ | >25 MPa to ≤32 MPa | Perth | 40 | 0 | 0 | Aus, NSW - Port Kembla (Steel) | Perth | Aus, WA - Perth | 25 | 4452 | 0
|  |  | Concrete in-situ | >25 MPa to ≤32 MPa | Sunshine Coast | 20 | 0 | 0 | Aus, NSW - Port Kembla (Steel) | Sunshine Coast | Aus, QLD - Brisbane | 120 | 1087 | 0
|  |  | Concrete in-situ | >25 MPa to ≤32 MPa | Sydney | 20 | 0 | 0 | Aus, NSW - Port Kembla (Steel) | Sydney | Aus, NSW - Sydney | 10 | 100 | 0
|  |  | Concrete in-situ | >25 MPa to ≤32 MPa | Toowoomba | 20 | 0 | 0 | Aus, NSW - Port Kembla (Steel) | Toowoomba | Aus, QLD - Brisbane | 155 | 1087 | 0
|  |  | Concrete in-situ | >25 MPa to ≤32 MPa | Townsville | 20 | 0 | 0 | Aus, NSW - Port Kembla (Steel) | Townsville | Aus, QLD - Brisbane | 1364 | 1087 | 0
|  |  | Concrete in-situ | >25 MPa to ≤32 MPa | Wollongong | 20 | 0 | 0 | Aus, NSW - Port Kembla (Steel) | Wollongong | Aus, NSW - Sydney | 88 | 100 | 0
|  |  | Concrete in-situ | >32 MPa to ≤40 MPa | Adelaide | 50 | 0 | 0 | Aus, NSW - Sydney | Adelaide | Aus, SA - Adelaide | 1371 | 0 | 0
|  |  | Concrete in-situ | >32 MPa to ≤40 MPa | Ballarat | 20 | 0 | 0 | Aus, NSW - Sydney | Ballarat | Aus, VIC - Melbourne | 965 | 0 | 0
|  |  | Concrete in-situ | >32 MPa to ≤40 MPa | Bendigo | 20 | 0 | 0 | Aus, NSW - Sydney | Bendigo | Aus, VIC - Melbourne | 831 | 0 | 0
|  |  | Concrete in-situ | >32 MPa to ≤40 MPa | Brisbane | 20 | 0 | 0 | Aus, NSW - Sydney | Brisbane | Aus, QLD - Brisbane | 924 | 0 | 0
|  |  | Concrete in-situ | >32 MPa to ≤40 MPa | Cairns | 20 | 0 | 0 | Aus, NSW - Sydney | Cairns | Aus, QLD - Brisbane | 2428 | 0 | 0
|  |  | Concrete in-situ | >32 MPa to ≤40 MPa | Canberra | 40 | 0 | 0 | Aus, NSW - Sydney | Canberra | Aus, NSW - Sydney | 282 | 0 | 0
|  |  | Concrete in-situ | >32 MPa to ≤40 MPa | Central Coast | 20 | 0 | 0 | Aus, NSW - Sydney | Central Coast | Aus, NSW - Sydney | 108 | 0 | 0
|  |  | Concrete in-situ | >32 MPa to ≤40 MPa | Darwin | 370 | 0 | 0 | Aus, NSW - Sydney | Darwin | Aus, NT - Darwin | 3956 | 0 | 0
|  |  | Concrete in-situ | >32 MPa to ≤40 MPa | Geelong | 20 | 0 | 0 | Aus, NSW - Sydney | Geelong | Aus, VIC - Melbourne | 934 | 0 | 0
|  |  | Concrete in-situ | >32 MPa to ≤40 MPa | Gold Coast | 20 | 0 | 0 | Aus, NSW - Sydney | Gold Coast | Aus, QLD - Brisbane | 852 | 0 | 0
|  |  | Concrete in-situ | >32 MPa to ≤40 MPa | Hobart | 30 | 0 | 0 | Aus, NSW - Sydney | Hobart | Aus, TAS - Hobart | 1153 | 0 | 414.848
|  |  | Concrete in-situ | >32 MPa to ≤40 MPa | Melbourne | 20 | 0 | 0 | Aus, NSW - Sydney | Melbourne | Aus, VIC - Melbourne | 874 | 0 | 0
|  |  | Concrete in-situ | >32 MPa to ≤40 MPa | Newcastle | 20 | 0 | 0 | Aus, NSW - Sydney | Newcastle | Aus, NSW - Sydney | 183 | 0 | 0
|  |  | Concrete in-situ | >32 MPa to ≤40 MPa | Perth | 40 | 0 | 0 | Aus, NSW - Sydney | Perth | Aus, WA - Perth | 42 | 0 | 0
|  |  | Concrete in-situ | >32 MPa to ≤40 MPa | Sunshine Coast | 20 | 0 | 0 | Aus, NSW - Sydney | Sunshine Coast | Aus, QLD - Brisbane | 1029 | 0 | 0
|  |  | Concrete in-situ | >32 MPa to ≤40 MPa | Sydney | 20 | 0 | 0 | Aus, NSW - Sydney | Sydney | Aus, NSW - Sydney | 10 | 0 | 0
|  |  | Concrete in-situ | >32 MPa to ≤40 MPa | Toowoomba | 20 | 0 | 0 | Aus, NSW - Sydney | Toowoomba | Aus, QLD - Brisbane | 885 | 0 | 0
|  |  | Concrete in-situ | >32 MPa to ≤40 MPa | Townsville | 20 | 0 | 0 | Aus, NSW - Sydney | Townsville | Aus, QLD - Brisbane | 2084 | 0 | 0
|  |  | Concrete in-situ | >32 MPa to ≤40 MPa | Wollongong | 20 | 0 | 0 | Aus, NSW - Sydney | Wollongong | Aus, NSW - Sydney | 88 | 0 | 0
|  |  | Concrete in-situ | >40 MPa to ≤50 MPa | Adelaide | 50 | 0 | 0 | Aus, NSW - Wollongong | Adelaide | Aus, SA - Adelaide | 1359 | 0 | 0
|  |  | Concrete in-situ | >40 MPa to ≤50 MPa | Ballarat | 20 | 0 | 0 | Aus, NSW - Wollongong | Ballarat | Aus, VIC - Melbourne | 916 | 0 | 0
|  |  | Concrete in-situ | >40 MPa to ≤50 MPa | Bendigo | 20 | 0 | 0 | Aus, NSW - Wollongong | Bendigo | Aus, VIC - Melbourne | 810 | 0 | 0
|  |  | Concrete in-situ | >40 MPa to ≤50 MPa | Brisbane | 20 | 0 | 0 | Aus, NSW - Wollongong | Brisbane | Aus, QLD - Brisbane | 1025 | 0 | 0
|  |  | Concrete in-situ | >40 MPa to ≤50 MPa | Cairns | 20 | 0 | 0 | Aus, NSW - Wollongong | Cairns | Aus, QLD - Brisbane | 2487 | 0 | 0
|  |  | Concrete in-situ | >40 MPa to ≤50 MPa | Canberra | 40 | 0 | 0 | Aus, NSW - Wollongong | Canberra | Aus, NSW - Sydney | 244 | 0 | 0
|  |  | Concrete in-situ | >40 MPa to ≤50 MPa | Central Coast | 20 | 0 | 0 | Aus, NSW - Wollongong | Central Coast | Aus, NSW - Sydney | 161 | 0 | 0
|  |  | Concrete in-situ | >40 MPa to ≤50 MPa | Darwin | 370 | 0 | 0 | Aus, NSW - Wollongong | Darwin | Aus, NT - Darwin | 4030 | 0 | 0
|  |  | Concrete in-situ | >40 MPa to ≤50 MPa | Geelong | 20 | 0 | 0 | Aus, NSW - Wollongong | Geelong | Aus, VIC - Melbourne | 892 | 0 | 0
|  |  | Concrete in-situ | >40 MPa to ≤50 MPa | Gold Coast | 20 | 0 | 0 | Aus, NSW - Wollongong | Gold Coast | Aus, QLD - Brisbane | 942 | 0 | 0
|  |  | Concrete in-situ | >40 MPa to ≤50 MPa | Hobart | 30 | 0 | 0 | Aus, NSW - Wollongong | Hobart | Aus, TAS - Hobart | 1117 | 0 | 414.848
|  |  | Concrete in-situ | >40 MPa to ≤50 MPa | Melbourne | 20 | 0 | 0 | Aus, NSW - Wollongong | Melbourne | Aus, VIC - Melbourne | 838 | 0 | 0
|  |  | Concrete in-situ | >40 MPa to ≤50 MPa | Newcastle | 20 | 0 | 0 | Aus, NSW - Wollongong | Newcastle | Aus, NSW - Sydney | 266 | 0 | 0
|  |  | Concrete in-situ | >40 MPa to ≤50 MPa | Perth | 40 | 0 | 0 | Aus, NSW - Wollongong | Perth | Aus, WA - Perth | 3918 | 0 | 0
|  |  | Concrete in-situ | >40 MPa to ≤50 MPa | Sunshine Coast | 20 | 0 | 0 | Aus, NSW - Wollongong | Sunshine Coast | Aus, QLD - Brisbane | 1098 | 0 | 0
|  |  | Concrete in-situ | >40 MPa to ≤50 MPa | Sydney | 20 | 0 | 0 | Aus, NSW - Wollongong | Sydney | Aus, NSW - Sydney | 88 | 0 | 0
|  |  | Concrete in-situ | >40 MPa to ≤50 MPa | Toowoomba | 20 | 0 | 0 | Aus, NSW - Wollongong | Toowoomba | Aus, QLD - Brisbane | 938 | 0 | 0
|  |  | Concrete in-situ | >40 MPa to ≤50 MPa | Townsville | 20 | 0 | 0 | Aus, NSW - Wollongong | Townsville | Aus, QLD - Brisbane | 2143 | 0 | 0
|  |  | Concrete in-situ | >40 MPa to ≤50 MPa | Wollongong | 20 | 0 | 0 | Aus, NSW - Wollongong | Wollongong | Aus, NSW - Sydney | 10 | 0 | 0
|  |  | Concrete in-situ | >50 MPa to ≤65 MPa | Adelaide | 50 | 0 | 0 | Aus, NT - Darwin | Adelaide | Aus, SA - Adelaide | 3032 | 0 | 0
|  |  | Concrete in-situ | >50 MPa to ≤65 MPa | Ballarat | 20 | 0 | 0 | Aus, NT - Darwin | Ballarat | Aus, VIC - Melbourne | 3644 | 0 | 0
|  |  | Concrete in-situ | >50 MPa to ≤65 MPa | Bendigo | 20 | 0 | 0 | Aus, NT - Darwin | Bendigo | Aus, VIC - Melbourne | 3656 | 0 | 0
|  |  | Concrete in-situ | >50 MPa to ≤65 MPa | Brisbane | 20 | 0 | 0 | Aus, NT - Darwin | Brisbane | Aus, QLD - Brisbane | 3427 | 0 | 0
|  |  | Concrete in-situ | >50 MPa to ≤65 MPa | Cairns | 20 | 0 | 0 | Aus, NT - Darwin | Cairns | Aus, QLD - Brisbane | 2678 | 0 | 0
|  |  | Concrete in-situ | >50 MPa to ≤65 MPa | Canberra | 40 | 0 | 0 | Aus, NT - Darwin | Canberra | Aus, NSW - Sydney | 3936 | 0 | 0
|  |  | Concrete in-situ | >50 MPa to ≤65 MPa | Central Coast | 20 | 0 | 0 | Aus, NT - Darwin | Central Coast | Aus, NSW - Sydney | 3842 | 0 | 0
|  |  | Concrete in-situ | >50 MPa to ≤65 MPa | Darwin | 370 | 0 | 0 | Aus, NT - Darwin | Darwin | Aus, NT - Darwin | 5 | 0 | 0
|  |  | Concrete in-situ | >50 MPa to ≤65 MPa | Geelong | 20 | 0 | 0 | Aus, NT - Darwin | Geelong | Aus, VIC - Melbourne | 3732 | 0 | 0
|  |  | Concrete in-situ | >50 MPa to ≤65 MPa | Gold Coast | 20 | 0 | 0 | Aus, NT - Darwin | Gold Coast | Aus, QLD - Brisbane | 3481 | 0 | 0
|  |  | Concrete in-situ | >50 MPa to ≤65 MPa | Hobart | 30 | 0 | 0 | Aus, NT - Darwin | Hobart | Aus, TAS - Hobart | 4076 | 0 | 414.848
|  |  | Concrete in-situ | >50 MPa to ≤65 MPa | Melbourne | 20 | 0 | 0 | Aus, NT - Darwin | Melbourne | Aus, VIC - Melbourne | 3797 | 0 | 0
|  |  | Concrete in-situ | >50 MPa to ≤65 MPa | Newcastle | 20 | 0 | 0 | Aus, NT - Darwin | Newcastle | Aus, NSW - Sydney | 3829 | 0 | 0
|  |  | Concrete in-situ | >50 MPa to ≤65 MPa | Perth | 40 | 0 | 0 | Aus, NT - Darwin | Perth | Aus, WA - Perth | 3857 | 0 | 0
|  |  | Concrete in-situ | >50 MPa to ≤65 MPa | Sunshine Coast | 20 | 0 | 0 | Aus, NT - Darwin | Sunshine Coast | Aus, QLD - Brisbane | 3458 | 0 | 0
|  |  | Concrete in-situ | >50 MPa to ≤65 MPa | Sydney | 20 | 0 | 0 | Aus, NT - Darwin | Sydney | Aus, NSW - Sydney | 3960 | 0 | 0
|  |  | Concrete in-situ | >50 MPa to ≤65 MPa | Toowoomba | 20 | 0 | 0 | Aus, NT - Darwin | Toowoomba | Aus, QLD - Brisbane | 3300 | 0 | 0
|  |  | Concrete in-situ | >50 MPa to ≤65 MPa | Townsville | 20 | 0 | 0 | Aus, NT - Darwin | Townsville | Aus, QLD - Brisbane | 2506 | 0 | 0
|  |  | Concrete in-situ | >50 MPa to ≤65 MPa | Wollongong | 20 | 0 | 0 | Aus, NT - Darwin | Wollongong | Aus, NSW - Sydney | 4030 | 0 | 0
|  |  | Concrete in-situ | >65 MPa to ≤80 MPa | Adelaide | 50 | 0 | 0 | Aus, QLD - Brisbane | Adelaide | Aus, SA - Adelaide | 2049 | 0 | 0
|  |  | Concrete in-situ | >65 MPa to ≤80 MPa | Ballarat | 20 | 0 | 0 | Aus, QLD - Brisbane | Ballarat | Aus, VIC - Melbourne | 1879 | 0 | 0
|  |  | Concrete in-situ | >65 MPa to ≤80 MPa | Bendigo | 20 | 0 | 0 | Aus, QLD - Brisbane | Bendigo | Aus, VIC - Melbourne | 1627 | 0 | 0
|  |  | Concrete in-situ | >65 MPa to ≤80 MPa | Brisbane | 20 | 0 | 0 | Aus, QLD - Brisbane | Brisbane | Aus, QLD - Brisbane | 30 | 0 | 0
|  |  | Concrete in-situ | >65 MPa to ≤80 MPa | Cairns | 20 | 0 | 0 | Aus, QLD - Brisbane | Cairns | Aus, QLD - Brisbane | 1711 | 0 | 0
|  |  | Concrete in-situ | >65 MPa to ≤80 MPa | Canberra | 40 | 0 | 0 | Aus, QLD - Brisbane | Canberra | Aus, NSW - Sydney | 1195 | 0 | 0
|  |  | Concrete in-situ | >65 MPa to ≤80 MPa | Central Coast | 20 | 0 | 0 | Aus, QLD - Brisbane | Central Coast | Aus, NSW - Sydney | 865 | 0 | 0
|  |  | Concrete in-situ | >65 MPa to ≤80 MPa | Darwin | 370 | 0 | 0 | Aus, QLD - Brisbane | Darwin | Aus, NT - Darwin | 3453 | 0 | 0
|  |  | Concrete in-situ | >65 MPa to ≤80 MPa | Geelong | 20 | 0 | 0 | Aus, QLD - Brisbane | Geelong | Aus, VIC - Melbourne | 1848 | 0 | 0
|  |  | Concrete in-situ | >65 MPa to ≤80 MPa | Gold Coast | 20 | 0 | 0 | Aus, QLD - Brisbane | Gold Coast | Aus, QLD - Brisbane | 88 | 0 | 0
|  |  | Concrete in-situ | >65 MPa to ≤80 MPa | Hobart | 30 | 0 | 0 | Aus, QLD - Brisbane | Hobart | Aus, TAS - Hobart | 2066 | 0 | 414.848
|  |  | Concrete in-situ | >65 MPa to ≤80 MPa | Melbourne | 20 | 0 | 0 | Aus, QLD - Brisbane | Melbourne | Aus, VIC - Melbourne | 1787 | 0 | 0
|  |  | Concrete in-situ | >65 MPa to ≤80 MPa | Newcastle | 20 | 0 | 0 | Aus, QLD - Brisbane | Newcastle | Aus, NSW - Sydney | 779 | 0 | 0
|  |  | Concrete in-situ | >65 MPa to ≤80 MPa | Perth | 40 | 0 | 0 | Aus, QLD - Brisbane | Perth | Aus, WA - Perth | 4345 | 0 | 0
|  |  | Concrete in-situ | >65 MPa to ≤80 MPa | Sunshine Coast | 20 | 0 | 0 | Aus, QLD - Brisbane | Sunshine Coast | Aus, QLD - Brisbane | 120 | 0 | 0
|  |  | Concrete in-situ | >65 MPa to ≤80 MPa | Sydney | 20 | 0 | 0 | Aus, QLD - Brisbane | Sydney | Aus, NSW - Sydney | 920 | 0 | 0
|  |  | Concrete in-situ | >65 MPa to ≤80 MPa | Toowoomba | 20 | 0 | 0 | Aus, QLD - Brisbane | Toowoomba | Aus, QLD - Brisbane | 155 | 0 | 0
|  |  | Concrete in-situ | >65 MPa to ≤80 MPa | Townsville | 20 | 0 | 0 | Aus, QLD - Brisbane | Townsville | Aus, QLD - Brisbane | 1364 | 0 | 0
|  |  | Concrete in-situ | >65 MPa to ≤80 MPa | Wollongong | 20 | 0 | 0 | Aus, QLD - Brisbane | Wollongong | Aus, NSW - Sydney | 1025 | 0 | 0
|  |  | Concrete in-situ | >80 MPa + | Adelaide | 50 | 0 | 0 | Aus, QLD - Cairns | Adelaide | Aus, SA - Adelaide | 2970 | 0 | 0
|  |  | Concrete in-situ | >80 MPa + | Ballarat | 20 | 0 | 0 | Aus, QLD - Cairns | Ballarat | Aus, VIC - Melbourne | 2838 | 0 | 0
|  |  | Concrete in-situ | >80 MPa + | Bendigo | 20 | 0 | 0 | Aus, QLD - Cairns | Bendigo | Aus, VIC - Melbourne | 2696 | 0 | 0
|  |  | Concrete in-situ | >80 MPa + | Brisbane | 20 | 0 | 0 | Aus, QLD - Cairns | Brisbane | Aus, QLD - Brisbane | 1699 | 0 | 0
|  |  | Concrete in-situ | >80 MPa + | Cairns | 20 | 0 | 0 | Aus, QLD - Cairns | Cairns | Aus, QLD - Brisbane | 10 | 0 | 0
|  |  | Concrete in-situ | >80 MPa + | Canberra | 40 | 0 | 0 | Aus, QLD - Cairns | Canberra | Aus, NSW - Sydney | 2518 | 0 | 0
|  |  | Concrete in-situ | >80 MPa + | Central Coast | 20 | 0 | 0 | Aus, QLD - Cairns | Central Coast | Aus, NSW - Sydney | 2311 | 0 | 0
|  |  | Concrete in-situ | >80 MPa + | Darwin | 370 | 0 | 0 | Aus, QLD - Cairns | Darwin | Aus, NT - Darwin | 2675 | 0 | 0
|  |  | Concrete in-situ | >80 MPa + | Geelong | 20 | 0 | 0 | Aus, QLD - Cairns | Geelong | Aus, VIC - Melbourne | 2859 | 0 | 0
|  |  | Concrete in-situ | >80 MPa + | Gold Coast | 20 | 0 | 0 | Aus, QLD - Cairns | Gold Coast | Aus, QLD - Brisbane | 1841 | 0 | 0
|  |  | Concrete in-situ | >80 MPa + | Hobart | 30 | 0 | 0 | Aus, QLD - Cairns | Hobart | Aus, TAS - Hobart | 3100 | 0 | 414.848
|  |  | Concrete in-situ | >80 MPa + | Melbourne | 20 | 0 | 0 | Aus, QLD - Cairns | Melbourne | Aus, VIC - Melbourne | 2821 | 0 | 0
|  |  | Concrete in-situ | >80 MPa + | Newcastle | 20 | 0 | 0 | Aus, QLD - Cairns | Newcastle | Aus, NSW - Sydney | 2290 | 0 | 0
|  |  | Concrete in-situ | >80 MPa + | Perth | 40 | 0 | 0 | Aus, QLD - Cairns | Perth | Aus, WA - Perth | 4736 | 0 | 0
|  |  | Concrete in-situ | >80 MPa + | Sunshine Coast | 20 | 0 | 0 | Aus, QLD - Cairns | Sunshine Coast | Aus, QLD - Brisbane | 1608 | 0 | 0
|  |  | Concrete in-situ | >80 MPa + | Sydney | 20 | 0 | 0 | Aus, QLD - Cairns | Sydney | Aus, NSW - Sydney | 2415 | 0 | 0
|  |  | Concrete in-situ | >80 MPa + | Toowoomba | 20 | 0 | 0 | Aus, QLD - Cairns | Toowoomba | Aus, QLD - Brisbane | 1660 | 0 | 0
|  |  | Concrete in-situ | >80 MPa + | Townsville | 20 | 0 | 0 | Aus, QLD - Cairns | Townsville | Aus, QLD - Brisbane | 347 | 0 | 0
|  |  | Concrete in-situ | >80 MPa + | Wollongong | 20 | 0 | 0 | Aus, QLD - Cairns | Wollongong | Aus, NSW - Sydney | 2487 | 0 | 0
|  |  | Concrete in-situ | Kerb | Adelaide | 50 | 0 | 0 | Aus, QLD - Gold Coast | Adelaide | Aus, SA - Adelaide | 2098 | 0 | 0
|  |  | Concrete in-situ | Kerb | Ballarat | 20 | 0 | 0 | Aus, QLD - Gold Coast | Ballarat | Aus, VIC - Melbourne | 1797 | 0 | 0
|  |  | Concrete in-situ | Kerb | Bendigo | 20 | 0 | 0 | Aus, QLD - Gold Coast | Bendigo | Aus, VIC - Melbourne | 1560 | 0 | 0
|  |  | Concrete in-situ | Kerb | Brisbane | 20 | 0 | 0 | Aus, QLD - Gold Coast | Brisbane | Aus, QLD - Brisbane | 88 | 0 | 0
|  |  | Concrete in-situ | Kerb | Cairns | 20 | 0 | 0 | Aus, QLD - Gold Coast | Cairns | Aus, QLD - Brisbane | 1841 | 0 | 0
|  |  | Concrete in-situ | Kerb | Canberra | 40 | 0 | 0 | Aus, QLD - Gold Coast | Canberra | Aus, NSW - Sydney | 1185 | 0 | 0
|  |  | Concrete in-situ | Kerb | Central Coast | 20 | 0 | 0 | Aus, QLD - Gold Coast | Central Coast | Aus, NSW - Sydney | 845 | 0 | 0
|  |  | Concrete in-situ | Kerb | Darwin | 370 | 0 | 0 | Aus, QLD - Gold Coast | Darwin | Aus, NT - Darwin | 3481 | 0 | 0
|  |  | Concrete in-situ | Kerb | Geelong | 20 | 0 | 0 | Aus, QLD - Gold Coast | Geelong | Aus, VIC - Melbourne | 1726 | 0 | 0
|  |  | Concrete in-situ | Kerb | Gold Coast | 20 | 0 | 0 | Aus, QLD - Gold Coast | Gold Coast | Aus, QLD - Brisbane | 10 | 0 | 0
|  |  | Concrete in-situ | Kerb | Hobart | 30 | 0 | 0 | Aus, QLD - Gold Coast | Hobart | Aus, TAS - Hobart | 1985 | 0 | 414.848
|  |  | Concrete in-situ | Kerb | Melbourne | 20 | 0 | 0 | Aus, QLD - Gold Coast | Melbourne | Aus, VIC - Melbourne | 1706 | 0 | 0
|  |  | Concrete in-situ | Kerb | Newcastle | 20 | 0 | 0 | Aus, QLD - Gold Coast | Newcastle | Aus, NSW - Sydney | 697 | 0 | 0
|  |  | Concrete in-situ | Kerb | Perth | 40 | 0 | 0 | Aus, QLD - Gold Coast | Perth | Aus, WA - Perth | 4416 | 0 | 0
|  |  | Concrete in-situ | Kerb | Sunshine Coast | 20 | 0 | 0 | Aus, QLD - Gold Coast | Sunshine Coast | Aus, QLD - Brisbane | 186 | 0 | 0
|  |  | Concrete in-situ | Kerb | Sydney | 20 | 0 | 0 | Aus, QLD - Gold Coast | Sydney | Aus, NSW - Sydney | 852 | 0 | 0
|  |  | Concrete in-situ | Kerb | Toowoomba | 20 | 0 | 0 | Aus, QLD - Gold Coast | Toowoomba | Aus, QLD - Brisbane | 182 | 0 | 0
|  |  | Concrete in-situ | Kerb | Townsville | 20 | 0 | 0 | Aus, QLD - Gold Coast | Townsville | Aus, QLD - Brisbane | 1431 | 0 | 0
|  |  | Concrete in-situ | Kerb | Wollongong | 20 | 0 | 0 | Aus, QLD - Gold Coast | Wollongong | Aus, NSW - Sydney | 942 | 0 | 0
|  |  | Concrete precast panel | Precast concrete panel (inc. reinforcing) | Adelaide | 100 | 0 | 0 | Aus, QLD - Sunshine Coast | Adelaide | Aus, SA - Adelaide | 2155 | 0 | 0
|  |  | Concrete precast panel | Precast concrete panel (inc. reinforcing) | Ballarat | 100 | 0 | 0 | Aus, QLD - Sunshine Coast | Ballarat | Aus, VIC - Melbourne | 1820 | 0 | 0
|  |  | Concrete precast panel | Precast concrete panel (inc. reinforcing) | Bendigo | 100 | 0 | 0 | Aus, QLD - Sunshine Coast | Bendigo | Aus, VIC - Melbourne | 1698 | 0 | 0
|  |  | Concrete precast panel | Precast concrete panel (inc. reinforcing) | Brisbane | 100 | 0 | 0 | Aus, QLD - Sunshine Coast | Brisbane | Aus, QLD - Brisbane | 120 | 0 | 0
|  |  | Concrete precast panel | Precast concrete panel (inc. reinforcing) | Cairns | 100 | 0 | 0 | Aus, QLD - Sunshine Coast | Cairns | Aus, QLD - Brisbane | 1608 | 0 | 0
|  |  | Concrete precast panel | Precast concrete panel (inc. reinforcing) | Canberra | 100 | 0 | 0 | Aus, QLD - Sunshine Coast | Canberra | Aus, NSW - Sydney | 1291 | 0 | 0
|  |  | Concrete precast panel | Precast concrete panel (inc. reinforcing) | Central Coast | 100 | 0 | 0 | Aus, QLD - Sunshine Coast | Central Coast | Aus, NSW - Sydney | 868 | 0 | 0
|  |  | Concrete precast panel | Precast concrete panel (inc. reinforcing) | Darwin | 370 | 0 | 0 | Aus, QLD - Sunshine Coast | Darwin | Aus, NT - Darwin | 3458 | 0 | 0
|  |  | Concrete precast panel | Precast concrete panel (inc. reinforcing) | Geelong | 100 | 0 | 0 | Aus, QLD - Sunshine Coast | Geelong | Aus, VIC - Melbourne | 1941 | 0 | 0
|  |  | Concrete precast panel | Precast concrete panel (inc. reinforcing) | Gold Coast | 100 | 0 | 0 | Aus, QLD - Sunshine Coast | Gold Coast | Aus, QLD - Brisbane | 186 | 0 | 0
|  |  | Concrete precast panel | Precast concrete panel (inc. reinforcing) | Hobart | 100 | 0 | 0 | Aus, QLD - Sunshine Coast | Hobart | Aus, TAS - Hobart | 2165 | 0 | 414.848
|  |  | Concrete precast panel | Precast concrete panel (inc. reinforcing) | Melbourne | 100 | 0 | 0 | Aus, QLD - Sunshine Coast | Melbourne | Aus, VIC - Melbourne | 1886 | 0 | 0
|  |  | Concrete precast panel | Precast concrete panel (inc. reinforcing) | Newcastle | 100 | 0 | 0 | Aus, QLD - Sunshine Coast | Newcastle | Aus, NSW - Sydney | 885 | 0 | 0
|  |  | Concrete precast panel | Precast concrete panel (inc. reinforcing) | Perth | 100 | 0 | 0 | Aus, QLD - Sunshine Coast | Perth | Aus, WA - Perth | 4473 | 0 | 0
|  |  | Concrete precast panel | Precast concrete panel (inc. reinforcing) | Sunshine Coast | 100 | 0 | 0 | Aus, QLD - Sunshine Coast | Sunshine Coast | Aus, QLD - Brisbane | 10 | 0 | 0
|  |  | Concrete precast panel | Precast concrete panel (inc. reinforcing) | Sydney | 100 | 0 | 0 | Aus, QLD - Sunshine Coast | Sydney | Aus, NSW - Sydney | 1029 | 0 | 0
|  |  | Concrete precast panel | Precast concrete panel (inc. reinforcing) | Toowoomba | 100 | 0 | 0 | Aus, QLD - Sunshine Coast | Toowoomba | Aus, QLD - Brisbane | 220 | 0 | 0
|  |  | Concrete precast panel | Precast concrete panel (inc. reinforcing) | Townsville | 100 | 0 | 0 | Aus, QLD - Sunshine Coast | Townsville | Aus, QLD - Brisbane | 1346 | 0 | 0
|  |  | Concrete precast panel | Precast concrete panel (inc. reinforcing) | Wollongong | 100 | 0 | 0 | Aus, QLD - Sunshine Coast | Wollongong | Aus, NSW - Sydney | 1098 | 0 | 0
|  |  | Concrete precast panel | Hollow core - precast concrete (inc. reinforcing) | Adelaide | 100 | 0 | 0 | Aus, QLD - Toowoomba | Adelaide | Aus, SA - Adelaide | 1914 | 0 | 0
|  |  | Concrete precast panel | Hollow core - precast concrete (inc. reinforcing) | Ballarat | 100 | 0 | 0 | Aus, QLD - Toowoomba | Ballarat | Aus, VIC - Melbourne | 1587 | 0 | 0
|  |  | Concrete precast panel | Hollow core - precast concrete (inc. reinforcing) | Bendigo | 100 | 0 | 0 | Aus, QLD - Toowoomba | Bendigo | Aus, VIC - Melbourne | 1465 | 0 | 0
|  |  | Concrete precast panel | Hollow core - precast concrete (inc. reinforcing) | Brisbane | 100 | 0 | 0 | Aus, QLD - Toowoomba | Brisbane | Aus, QLD - Brisbane | 155 | 0 | 0
|  |  | Concrete precast panel | Hollow core - precast concrete (inc. reinforcing) | Cairns | 100 | 0 | 0 | Aus, QLD - Toowoomba | Cairns | Aus, QLD - Brisbane | 1660 | 0 | 0
|  |  | Concrete precast panel | Hollow core - precast concrete (inc. reinforcing) | Canberra | 100 | 0 | 0 | Aus, QLD - Toowoomba | Canberra | Aus, NSW - Sydney | 1103 | 0 | 0
|  |  | Concrete precast panel | Hollow core - precast concrete (inc. reinforcing) | Central Coast | 100 | 0 | 0 | Aus, QLD - Toowoomba | Central Coast | Aus, NSW - Sydney | 800 | 0 | 0
|  |  | Concrete precast panel | Hollow core - precast concrete (inc. reinforcing) | Darwin | 370 | 0 | 0 | Aus, QLD - Toowoomba | Darwin | Aus, NT - Darwin | 3300 | 0 | 0
|  |  | Concrete precast panel | Hollow core - precast concrete (inc. reinforcing) | Geelong | 100 | 0 | 0 | Aus, QLD - Toowoomba | Geelong | Aus, VIC - Melbourne | 1624 | 0 | 0
|  |  | Concrete precast panel | Hollow core - precast concrete (inc. reinforcing) | Gold Coast | 100 | 0 | 0 | Aus, QLD - Toowoomba | Gold Coast | Aus, QLD - Brisbane | 182 | 0 | 0
|  |  | Concrete precast panel | Hollow core - precast concrete (inc. reinforcing) | Hobart | 100 | 0 | 0 | Aus, QLD - Toowoomba | Hobart | Aus, TAS - Hobart | 1841 | 0 | 414.848
|  |  | Concrete precast panel | Hollow core - precast concrete (inc. reinforcing) | Melbourne | 100 | 0 | 0 | Aus, QLD - Toowoomba | Melbourne | Aus, VIC - Melbourne | 1562 | 0 | 0
|  |  | Concrete precast panel | Hollow core - precast concrete (inc. reinforcing) | Newcastle | 100 | 0 | 0 | Aus, QLD - Toowoomba | Newcastle | Aus, NSW - Sydney | 723 | 0 | 0
|  |  | Concrete precast panel | Hollow core - precast concrete (inc. reinforcing) | Perth | 100 | 0 | 0 | Aus, QLD - Toowoomba | Perth | Aus, WA - Perth | 4232 | 0 | 0
|  |  | Concrete precast panel | Hollow core - precast concrete (inc. reinforcing) | Sunshine Coast | 100 | 0 | 0 | Aus, QLD - Toowoomba | Sunshine Coast | Aus, QLD - Brisbane | 220 | 0 | 0
|  |  | Concrete precast panel | Hollow core - precast concrete (inc. reinforcing) | Sydney | 100 | 0 | 0 | Aus, QLD - Toowoomba | Sydney | Aus, NSW - Sydney | 885 | 0 | 0
|  |  | Concrete precast panel | Hollow core - precast concrete (inc. reinforcing) | Toowoomba | 100 | 0 | 0 | Aus, QLD - Toowoomba | Toowoomba | Aus, QLD - Brisbane | 10 | 0 | 0
|  |  | Concrete precast panel | Hollow core - precast concrete (inc. reinforcing) | Townsville | 100 | 0 | 0 | Aus, QLD - Toowoomba | Townsville | Aus, QLD - Brisbane | 1413 | 0 | 0
|  |  | Concrete precast panel | Hollow core - precast concrete (inc. reinforcing) | Wollongong | 100 | 0 | 0 | Aus, QLD - Toowoomba | Wollongong | Aus, NSW - Sydney | 938 | 0 | 0
|  |  | Concrete block | Concrete block (exc. core fill or reinforcing) | Adelaide | 100 | 0 | 0 | Aus, QLD - Townsville | Adelaide | Aus, SA - Adelaide | 2616 | 0 | 0
|  |  | Concrete block | Concrete block (exc. core fill or reinforcing) | Ballarat | 100 | 0 | 0 | Aus, QLD - Townsville | Ballarat | Aus, VIC - Melbourne | 2494 | 0 | 0
|  |  | Concrete block | Concrete block (exc. core fill or reinforcing) | Bendigo | 100 | 0 | 0 | Aus, QLD - Townsville | Bendigo | Aus, VIC - Melbourne | 2351 | 0 | 0
|  |  | Concrete block | Concrete block (exc. core fill or reinforcing) | Brisbane | 100 | 0 | 0 | Aus, QLD - Townsville | Brisbane | Aus, QLD - Brisbane | 1364 | 0 | 0
|  |  | Concrete block | Concrete block (exc. core fill or reinforcing) | Cairns | 100 | 0 | 0 | Aus, QLD - Townsville | Cairns | Aus, QLD - Brisbane | 347 | 0 | 0
|  |  | Concrete block | Concrete block (exc. core fill or reinforcing) | Canberra | 100 | 0 | 0 | Aus, QLD - Townsville | Canberra | Aus, NSW - Sydney | 2158 | 0 | 0
|  |  | Concrete block | Concrete block (exc. core fill or reinforcing) | Central Coast | 100 | 0 | 0 | Aus, QLD - Townsville | Central Coast | Aus, NSW - Sydney | 1968 | 0 | 0
|  |  | Concrete block | Concrete block (exc. core fill or reinforcing) | Darwin | 370 | 0 | 0 | Aus, QLD - Townsville | Darwin | Aus, NT - Darwin | 2506 | 0 | 0
|  |  | Concrete block | Concrete block (exc. core fill or reinforcing) | Geelong | 100 | 0 | 0 | Aus, QLD - Townsville | Geelong | Aus, VIC - Melbourne | 2515 | 0 | 0
|  |  | Concrete block | Concrete block (exc. core fill or reinforcing) | Gold Coast | 100 | 0 | 0 | Aus, QLD - Townsville | Gold Coast | Aus, QLD - Brisbane | 1431 | 0 | 0
|  |  | Concrete block | Concrete block (exc. core fill or reinforcing) | Hobart | 100 | 0 | 0 | Aus, QLD - Townsville | Hobart | Aus, TAS - Hobart | 2755 | 0 | 414.848
|  |  | Concrete block | Concrete block (exc. core fill or reinforcing) | Melbourne | 100 | 0 | 0 | Aus, QLD - Townsville | Melbourne | Aus, VIC - Melbourne | 2476 | 0 | 0
|  |  | Concrete block | Concrete block (exc. core fill or reinforcing) | Newcastle | 100 | 0 | 0 | Aus, QLD - Townsville | Newcastle | Aus, NSW - Sydney | 1945 | 0 | 0
|  |  | Concrete block | Concrete block (exc. core fill or reinforcing) | Perth | 100 | 0 | 0 | Aus, QLD - Townsville | Perth | Aus, WA - Perth | 4934 | 0 | 0
|  |  | Concrete block | Concrete block (exc. core fill or reinforcing) | Sunshine Coast | 100 | 0 | 0 | Aus, QLD - Townsville | Sunshine Coast | Aus, QLD - Brisbane | 1346 | 0 | 0
|  |  | Concrete block | Concrete block (exc. core fill or reinforcing) | Sydney | 100 | 0 | 0 | Aus, QLD - Townsville | Sydney | Aus, NSW - Sydney | 2084 | 0 | 0
|  |  | Concrete block | Concrete block (exc. core fill or reinforcing) | Toowoomba | 100 | 0 | 0 | Aus, QLD - Townsville | Toowoomba | Aus, QLD - Brisbane | 1413 | 0 | 0
|  |  | Concrete block | Concrete block (exc. core fill or reinforcing) | Townsville | 100 | 0 | 0 | Aus, QLD - Townsville | Townsville | Aus, QLD - Brisbane | 10 | 0 | 0
|  |  | Concrete block | Concrete block (exc. core fill or reinforcing) | Wollongong | 100 | 0 | 0 | Aus, QLD - Townsville | Wollongong | Aus, NSW - Sydney | 2143 | 0 | 0
|  |  | Concrete block | Solid AAC (no fill or reinforcing) | Adelaide | 1100 | 0 | 340 | Aus, SA - Adelaide | Adelaide | Aus, SA - Adelaide | 15 | 0 | 0
|  |  | Concrete block | Solid AAC (no fill or reinforcing) | Ballarat | 750 | 0 | 410 | Aus, SA - Adelaide | Ballarat | Aus, VIC - Melbourne | 629 | 0 | 0
|  |  | Concrete block | Solid AAC (no fill or reinforcing) | Bendigo | 750 | 0 | 410 | Aus, SA - Adelaide | Bendigo | Aus, VIC - Melbourne | 629 | 0 | 0
|  |  | Concrete block | Solid AAC (no fill or reinforcing) | Brisbane | 960 | 0 | 530 | Aus, SA - Adelaide | Brisbane | Aus, QLD - Brisbane | 2044 | 0 | 0
|  |  | Concrete block | Solid AAC (no fill or reinforcing) | Cairns | 960 | 0 | 530 | Aus, SA - Adelaide | Cairns | Aus, QLD - Brisbane | 2961 | 0 | 0
|  |  | Concrete block | Solid AAC (no fill or reinforcing) | Canberra | 560 | 0 | 470 | Aus, SA - Adelaide | Canberra | Aus, NSW - Sydney | 1186 | 0 | 0
|  |  | Concrete block | Solid AAC (no fill or reinforcing) | Central Coast | 560 | 0 | 470 | Aus, SA - Adelaide | Central Coast | Aus, NSW - Sydney | 1478 | 0 | 0
|  |  | Concrete block | Solid AAC (no fill or reinforcing) | Darwin | 3300 | 0 | 530 | Aus, SA - Adelaide | Darwin | Aus, NT - Darwin | 3021 | 0 | 0
|  |  | Concrete block | Solid AAC (no fill or reinforcing) | Geelong | 750 | 0 | 410 | Aus, SA - Adelaide | Geelong | Aus, VIC - Melbourne | 716 | 0 | 0
|  |  | Concrete block | Solid AAC (no fill or reinforcing) | Gold Coast | 960 | 0 | 530 | Aus, SA - Adelaide | Gold Coast | Aus, QLD - Brisbane | 2098 | 0 | 0
|  |  | Concrete block | Solid AAC (no fill or reinforcing) | Hobart | 50 | 0 | 1500 | Aus, SA - Adelaide | Hobart | Aus, TAS - Hobart | 1020 | 0 | 414.848
|  |  | Concrete block | Solid AAC (no fill or reinforcing) | Melbourne | 750 | 0 | 410 | Aus, SA - Adelaide | Melbourne | Aus, VIC - Melbourne | 741 | 0 | 0
|  |  | Concrete block | Solid AAC (no fill or reinforcing) | Newcastle | 560 | 0 | 470 | Aus, SA - Adelaide | Newcastle | Aus, NSW - Sydney | 1553 | 0 | 0
|  |  | Concrete block | Solid AAC (no fill or reinforcing) | Perth | 2000 | 0 | 110 | Aus, SA - Adelaide | Perth | Aus, WA - Perth | 2686 | 0 | 0
|  |  | Concrete block | Solid AAC (no fill or reinforcing) | Sunshine Coast | 960 | 0 | 530 | Aus, SA - Adelaide | Sunshine Coast | Aus, QLD - Brisbane | 2155 | 0 | 0
|  |  | Concrete block | Solid AAC (no fill or reinforcing) | Sydney | 560 | 0 | 470 | Aus, SA - Adelaide | Sydney | Aus, NSW - Sydney | 1402 | 0 | 0
|  |  | Concrete block | Solid AAC (no fill or reinforcing) | Toowoomba | 960 | 0 | 530 | Aus, SA - Adelaide | Toowoomba | Aus, QLD - Brisbane | 1914 | 0 | 0
|  |  | Concrete block | Solid AAC (no fill or reinforcing) | Townsville | 960 | 0 | 530 | Aus, SA - Adelaide | Townsville | Aus, QLD - Brisbane | 2616 | 0 | 0
|  |  | Concrete block | Solid AAC (no fill or reinforcing) | Wollongong | 560 | 0 | 470 | Aus, SA - Adelaide | Wollongong | Aus, NSW - Sydney | 1359 | 0 | 0
|  |  | Reinforcing steel | Bar & mesh reinforcing steel | Adelaide | 730 | 0 | 2900 | Aus, SA - Whyalla (Steel) | Adelaide | Aus, SA - Adelaide | 15 | 382 | 0
|  |  | Reinforcing steel | Bar & mesh reinforcing steel | Ballarat | 730 | 0 | 2800 | Aus, SA - Whyalla (Steel) | Ballarat | Aus, VIC - Melbourne | 111 | 1210 | 0
|  |  | Reinforcing steel | Bar & mesh reinforcing steel | Bendigo | 770 | 0 | 2800 | Aus, SA - Whyalla (Steel) | Bendigo | Aus, VIC - Melbourne | 156 | 1210 | 0
|  |  | Reinforcing steel | Bar & mesh reinforcing steel | Brisbane | 1300 | 0 | 2300 | Aus, SA - Whyalla (Steel) | Brisbane | Aus, QLD - Brisbane | 30 | 2405 | 0
|  |  | Reinforcing steel | Bar & mesh reinforcing steel | Cairns | 2500 | 0 | 1900 | Aus, SA - Whyalla (Steel) | Cairns | Aus, QLD - Brisbane | 1711 | 2405 | 0
|  |  | Reinforcing steel | Bar & mesh reinforcing steel | Canberra | 770 | 0 | 2500 | Aus, SA - Whyalla (Steel) | Canberra | Aus, NSW - Sydney | 282 | 1744 | 0
|  |  | Reinforcing steel | Bar & mesh reinforcing steel | Central Coast | 840 | 0 | 2500 | Aus, SA - Whyalla (Steel) | Central Coast | Aus, NSW - Sydney | 108 | 1418 | 0
|  |  | Reinforcing steel | Bar & mesh reinforcing steel | Darwin | 2600 | 0 | 1500 | Aus, SA - Whyalla (Steel) | Darwin | Aus, NT - Darwin | 5 | 2745 | 0
|  |  | Reinforcing steel | Bar & mesh reinforcing steel | Geelong | 690 | 0 | 2800 | Aus, SA - Whyalla (Steel) | Geelong | Aus, VIC - Melbourne | 70 | 1210 | 0
|  |  | Reinforcing steel | Bar & mesh reinforcing steel | Gold Coast | 1400 | 0 | 2300 | Aus, SA - Whyalla (Steel) | Gold Coast | Aus, QLD - Brisbane | 88 | 2405 | 0
|  |  | Reinforcing steel | Bar & mesh reinforcing steel | Hobart | 290 | 0 | 3600 | Aus, SA - Whyalla (Steel) | Hobart | Aus, TAS - Hobart | 279 | 0 | 414.848
|  |  | Reinforcing steel | Bar & mesh reinforcing steel | Melbourne | 620 | 0 | 2800 | Aus, SA - Whyalla (Steel) | Melbourne | Aus, VIC - Melbourne | 10 | 1210 | 0
|  |  | Reinforcing steel | Bar & mesh reinforcing steel | Newcastle | 870 | 0 | 2500 | Aus, SA - Whyalla (Steel) | Newcastle | Aus, NSW - Sydney | 183 | 1418 | 0
|  |  | Reinforcing steel | Bar & mesh reinforcing steel | Perth | 2400 | 0 | 2200 | Aus, SA - Whyalla (Steel) | Perth | Aus, WA - Perth | 25 | 2466 | 0
|  |  | Reinforcing steel | Bar & mesh reinforcing steel | Sunshine Coast | 1400 | 0 | 2300 | Aus, SA - Whyalla (Steel) | Sunshine Coast | Aus, QLD - Brisbane | 120 | 2405 | 0
|  |  | Reinforcing steel | Bar & mesh reinforcing steel | Sydney | 750 | 0 | 2500 | Aus, SA - Whyalla (Steel) | Sydney | Aus, NSW - Sydney | 10 | 1418 | 0
|  |  | Reinforcing steel | Bar & mesh reinforcing steel | Toowoomba | 1400 | 0 | 2300 | Aus, SA - Whyalla (Steel) | Toowoomba | Aus, QLD - Brisbane | 155 | 2405 | 0
|  |  | Reinforcing steel | Bar & mesh reinforcing steel | Townsville | 2300 | 0 | 2000 | Aus, SA - Whyalla (Steel) | Townsville | Aus, QLD - Brisbane | 1364 | 2405 | 0
|  |  | Reinforcing steel | Bar & mesh reinforcing steel | Wollongong | 820 | 0 | 2500 | Aus, SA - Whyalla (Steel) | Wollongong | Aus, NSW - Sydney | 88 | 100 | 0
|  |  | Reinforcing steel | Fibre & strand reinforcing steel | Adelaide | 730 | 0 | 2900 | Aus, TAS - Hobart | Adelaide | Aus, SA - Adelaide | 1020 | 0 | 414.848
|  |  | Reinforcing steel | Fibre & strand reinforcing steel | Ballarat | 730 | 0 | 2800 | Aus, TAS - Hobart | Ballarat | Aus, VIC - Melbourne | 396 | 0 | 414.848
|  |  | Reinforcing steel | Fibre & strand reinforcing steel | Bendigo | 770 | 0 | 2800 | Aus, TAS - Hobart | Bendigo | Aus, VIC - Melbourne | 433 | 0 | 414.848
|  |  | Reinforcing steel | Fibre & strand reinforcing steel | Brisbane | 1300 | 0 | 2300 | Aus, TAS - Hobart | Brisbane | Aus, QLD - Brisbane | 2066 | 0 | 414.848
|  |  | Reinforcing steel | Fibre & strand reinforcing steel | Cairns | 2500 | 0 | 1900 | Aus, TAS - Hobart | Cairns | Aus, QLD - Brisbane | 3100 | 0 | 414.848
|  |  | Reinforcing steel | Fibre & strand reinforcing steel | Canberra | 770 | 0 | 2500 | Aus, TAS - Hobart | Canberra | Aus, NSW - Sydney | 939 | 0 | 414.848
|  |  | Reinforcing steel | Fibre & strand reinforcing steel | Central Coast | 840 | 0 | 2500 | Aus, TAS - Hobart | Central Coast | Aus, NSW - Sydney | 1235 | 0 | 414.848
|  |  | Reinforcing steel | Fibre & strand reinforcing steel | Darwin | 2600 | 0 | 1500 | Aus, TAS - Hobart | Darwin | Aus, NT - Darwin | 4076 | 0 | 414.848
|  |  | Reinforcing steel | Fibre & strand reinforcing steel | Geelong | 690 | 0 | 2800 | Aus, TAS - Hobart | Geelong | Aus, VIC - Melbourne | 349 | 0 | 414.848
|  |  | Reinforcing steel | Fibre & strand reinforcing steel | Gold Coast | 1400 | 0 | 2300 | Aus, TAS - Hobart | Gold Coast | Aus, QLD - Brisbane | 1985 | 0 | 414.848
|  |  | Reinforcing steel | Fibre & strand reinforcing steel | Hobart | 290 | 0 | 3600 | Aus, TAS - Hobart | Hobart | Aus, TAS - Hobart | 279 | 0 | 0
|  |  | Reinforcing steel | Fibre & strand reinforcing steel | Melbourne | 620 | 0 | 2800 | Aus, TAS - Hobart | Melbourne | Aus, VIC - Melbourne | 289 | 0 | 414.848
|  |  | Reinforcing steel | Fibre & strand reinforcing steel | Newcastle | 870 | 0 | 2500 | Aus, TAS - Hobart | Newcastle | Aus, NSW - Sydney | 1310 | 0 | 414.848
|  |  | Reinforcing steel | Fibre & strand reinforcing steel | Perth | 2400 | 0 | 2200 | Aus, TAS - Hobart | Perth | Aus, WA - Perth | 3725 | 0 | 414.848
|  |  | Reinforcing steel | Fibre & strand reinforcing steel | Sunshine Coast | 1400 | 0 | 2300 | Aus, TAS - Hobart | Sunshine Coast | Aus, QLD - Brisbane | 2165 | 0 | 414.848
|  |  | Reinforcing steel | Fibre & strand reinforcing steel | Sydney | 750 | 0 | 2500 | Aus, TAS - Hobart | Sydney | Aus, NSW - Sydney | 1153 | 0 | 414.848
|  |  | Reinforcing steel | Fibre & strand reinforcing steel | Toowoomba | 1400 | 0 | 2300 | Aus, TAS - Hobart | Toowoomba | Aus, QLD - Brisbane | 1841 | 0 | 414.848
|  |  | Reinforcing steel | Fibre & strand reinforcing steel | Townsville | 2300 | 0 | 2000 | Aus, TAS - Hobart | Townsville | Aus, QLD - Brisbane | 2755 | 0 | 414.848
|  |  | Reinforcing steel | Fibre & strand reinforcing steel | Wollongong | 820 | 0 | 2500 | Aus, TAS - Hobart | Wollongong | Aus, NSW - Sydney | 1117 | 0 | 414.848
|  |  | Structural steel | Structural sections steel (welded beam, columns, angles, plates, piles etc) (hot rolled) | Adelaide | 100 | 1100 | 990 | Aus, VIC - Ballarat | Adelaide | Aus, SA - Adelaide | 614 | 0 | 0
|  |  | Structural steel | Structural sections steel (welded beam, columns, angles, plates, piles etc) (hot rolled) | Ballarat | 170 | 1000 | 960 | Aus, VIC - Ballarat | Ballarat | Aus, VIC - Melbourne | 10 | 0 | 0
|  |  | Structural steel | Structural sections steel (welded beam, columns, angles, plates, piles etc) (hot rolled) | Bendigo | 200 | 1000 | 960 | Aus, VIC - Ballarat | Bendigo | Aus, VIC - Melbourne | 117 | 0 | 0
|  |  | Structural steel | Structural sections steel (welded beam, columns, angles, plates, piles etc) (hot rolled) | Brisbane | 100 | 1400 | 780 | Aus, VIC - Ballarat | Brisbane | Aus, QLD - Brisbane | 1718 | 0 | 0
|  |  | Structural steel | Structural sections steel (welded beam, columns, angles, plates, piles etc) (hot rolled) | Cairns | 100 | 2900 | 660 | Aus, VIC - Ballarat | Cairns | Aus, QLD - Brisbane | 2838 | 0 | 0
|  |  | Structural steel | Structural sections steel (welded beam, columns, angles, plates, piles etc) (hot rolled) | Canberra | 300 | 810 | 860 | Aus, VIC - Ballarat | Canberra | Aus, NSW - Sydney | 761 | 0 | 0
|  |  | Structural steel | Structural sections steel (welded beam, columns, angles, plates, piles etc) (hot rolled) | Central Coast | 140 | 670 | 850 | Aus, VIC - Ballarat | Central Coast | Aus, NSW - Sydney | 1046 | 0 | 0
|  |  | Structural steel | Structural sections steel (welded beam, columns, angles, plates, piles etc) (hot rolled) | Darwin | 100 | 3300 | 510 | Aus, VIC - Ballarat | Darwin | Aus, NT - Darwin | 3642 | 0 | 0
|  |  | Structural steel | Structural sections steel (welded beam, columns, angles, plates, piles etc) (hot rolled) | Geelong | 100 | 1100 | 960 | Aus, VIC - Ballarat | Geelong | Aus, VIC - Melbourne | 87 | 0 | 0
|  |  | Structural steel | Structural sections steel (welded beam, columns, angles, plates, piles etc) (hot rolled) | Gold Coast | 140 | 1400 | 780 | Aus, VIC - Ballarat | Gold Coast | Aus, QLD - Brisbane | 1797 | 0 | 0
|  |  | Structural steel | Structural sections steel (welded beam, columns, angles, plates, piles etc) (hot rolled) | Hobart | 100 | 1000 | 2100 | Aus, VIC - Ballarat | Hobart | Aus, TAS - Hobart | 396 | 0 | 414.848
|  |  | Structural steel | Structural sections steel (welded beam, columns, angles, plates, piles etc) (hot rolled) | Melbourne | 100 | 1000 | 960 | Aus, VIC - Ballarat | Melbourne | Aus, VIC - Melbourne | 117 | 0 | 0
|  |  | Structural steel | Structural sections steel (welded beam, columns, angles, plates, piles etc) (hot rolled) | Newcastle | 100 | 670 | 850 | Aus, VIC - Ballarat | Newcastle | Aus, NSW - Sydney | 1121 | 0 | 0
|  |  | Structural steel | Structural sections steel (welded beam, columns, angles, plates, piles etc) (hot rolled) | Perth | 100 | 3400 | 750 | Aus, VIC - Ballarat | Perth | Aus, WA - Perth | 3293 | 0 | 0
|  |  | Structural steel | Structural sections steel (welded beam, columns, angles, plates, piles etc) (hot rolled) | Sunshine Coast | 160 | 1400 | 780 | Aus, VIC - Ballarat | Sunshine Coast | Aus, QLD - Brisbane | 1820 | 0 | 0
|  |  | Structural steel | Structural sections steel (welded beam, columns, angles, plates, piles etc) (hot rolled) | Sydney | 100 | 510 | 860 | Aus, VIC - Ballarat | Sydney | Aus, NSW - Sydney | 969 | 0 | 0
|  |  | Structural steel | Structural sections steel (welded beam, columns, angles, plates, piles etc) (hot rolled) | Toowoomba | 180 | 1400 | 780 | Aus, VIC - Ballarat | Toowoomba | Aus, QLD - Brisbane | 1587 | 0 | 0
|  |  | Structural steel | Structural sections steel (welded beam, columns, angles, plates, piles etc) (hot rolled) | Townsville | 100 | 2600 | 690 | Aus, VIC - Ballarat | Townsville | Aus, QLD - Brisbane | 2494 | 0 | 0
|  |  | Structural steel | Structural sections steel (welded beam, columns, angles, plates, piles etc) (hot rolled) | Wollongong | 100 | 460 | 860 | Aus, VIC - Ballarat | Wollongong | Aus, NSW - Sydney | 916 | 0 | 0
|  |  | Structural steel | Structural formwork and decking steel (cold rolled - light weight) | Adelaide | 100 | 1100 | 990 | Aus, VIC - Bendigo | Adelaide | Aus, SA - Adelaide | 616 | 0 | 0
|  |  | Structural steel | Structural formwork and decking steel (cold rolled - light weight) | Ballarat | 170 | 1000 | 960 | Aus, VIC - Bendigo | Ballarat | Aus, VIC - Melbourne | 117 | 0 | 0
|  |  | Structural steel | Structural formwork and decking steel (cold rolled - light weight) | Bendigo | 200 | 1000 | 960 | Aus, VIC - Bendigo | Bendigo | Aus, VIC - Melbourne | 10 | 0 | 0
|  |  | Structural steel | Structural formwork and decking steel (cold rolled - light weight) | Brisbane | 100 | 1400 | 780 | Aus, VIC - Bendigo | Brisbane | Aus, QLD - Brisbane | 1598 | 0 | 0
|  |  | Structural steel | Structural formwork and decking steel (cold rolled - light weight) | Cairns | 100 | 2900 | 660 | Aus, VIC - Bendigo | Cairns | Aus, QLD - Brisbane | 2696 | 0 | 0
|  |  | Structural steel | Structural formwork and decking steel (cold rolled - light weight) | Canberra | 300 | 810 | 860 | Aus, VIC - Bendigo | Canberra | Aus, NSW - Sydney | 621 | 0 | 0
|  |  | Structural steel | Structural formwork and decking steel (cold rolled - light weight) | Central Coast | 140 | 670 | 850 | Aus, VIC - Bendigo | Central Coast | Aus, NSW - Sydney | 912 | 0 | 0
|  |  | Structural steel | Structural formwork and decking steel (cold rolled - light weight) | Darwin | 100 | 3300 | 510 | Aus, VIC - Bendigo | Darwin | Aus, NT - Darwin | 3654 | 0 | 0
|  |  | Structural steel | Structural formwork and decking steel (cold rolled - light weight) | Geelong | 100 | 1100 | 960 | Aus, VIC - Bendigo | Geelong | Aus, VIC - Melbourne | 177 | 0 | 0
|  |  | Structural steel | Structural formwork and decking steel (cold rolled - light weight) | Gold Coast | 140 | 1400 | 780 | Aus, VIC - Bendigo | Gold Coast | Aus, QLD - Brisbane | 1560 | 0 | 0
|  |  | Structural steel | Structural formwork and decking steel (cold rolled - light weight) | Hobart | 100 | 1000 | 2100 | Aus, VIC - Bendigo | Hobart | Aus, TAS - Hobart | 433 | 0 | 414.848
|  |  | Structural steel | Structural formwork and decking steel (cold rolled - light weight) | Melbourne | 100 | 1000 | 960 | Aus, VIC - Bendigo | Melbourne | Aus, VIC - Melbourne | 154 | 0 | 0
|  |  | Structural steel | Structural formwork and decking steel (cold rolled - light weight) | Newcastle | 100 | 670 | 850 | Aus, VIC - Bendigo | Newcastle | Aus, NSW - Sydney | 987 | 0 | 0
|  |  | Structural steel | Structural formwork and decking steel (cold rolled - light weight) | Perth | 100 | 3400 | 750 | Aus, VIC - Bendigo | Perth | Aus, WA - Perth | 3319 | 0 | 0
|  |  | Structural steel | Structural formwork and decking steel (cold rolled - light weight) | Sunshine Coast | 160 | 1400 | 780 | Aus, VIC - Bendigo | Sunshine Coast | Aus, QLD - Brisbane | 1698 | 0 | 0
|  |  | Structural steel | Structural formwork and decking steel (cold rolled - light weight) | Sydney | 100 | 510 | 860 | Aus, VIC - Bendigo | Sydney | Aus, NSW - Sydney | 835 | 0 | 0
|  |  | Structural steel | Structural formwork and decking steel (cold rolled - light weight) | Toowoomba | 180 | 1400 | 780 | Aus, VIC - Bendigo | Toowoomba | Aus, QLD - Brisbane | 1465 | 0 | 0
|  |  | Structural steel | Structural formwork and decking steel (cold rolled - light weight) | Townsville | 100 | 2600 | 690 | Aus, VIC - Bendigo | Townsville | Aus, QLD - Brisbane | 2351 | 0 | 0
|  |  | Structural steel | Structural formwork and decking steel (cold rolled - light weight) | Wollongong | 100 | 460 | 860 | Aus, VIC - Bendigo | Wollongong | Aus, NSW - Sydney | 810 | 0 | 0
|  |  | Structural steel | Structural framing steel (cold rolled - lightweight) | Adelaide | 100 | 1100 | 990 | Aus, VIC - Geelong | Adelaide | Aus, SA - Adelaide | 716 | 0 | 0
|  |  | Structural steel | Structural framing steel (cold rolled - lightweight) | Ballarat | 170 | 1000 | 960 | Aus, VIC - Geelong | Ballarat | Aus, VIC - Melbourne | 87 | 0 | 0
|  |  | Structural steel | Structural framing steel (cold rolled - lightweight) | Bendigo | 200 | 1000 | 960 | Aus, VIC - Geelong | Bendigo | Aus, VIC - Melbourne | 177 | 0 | 0
|  |  | Structural steel | Structural framing steel (cold rolled - lightweight) | Brisbane | 100 | 1400 | 780 | Aus, VIC - Geelong | Brisbane | Aus, QLD - Brisbane | 1848 | 0 | 0
|  |  | Structural steel | Structural framing steel (cold rolled - lightweight) | Cairns | 100 | 2900 | 660 | Aus, VIC - Geelong | Cairns | Aus, QLD - Brisbane | 2859 | 0 | 0
|  |  | Structural steel | Structural framing steel (cold rolled - lightweight) | Canberra | 300 | 810 | 860 | Aus, VIC - Geelong | Canberra | Aus, NSW - Sydney | 724 | 0 | 0
|  |  | Structural steel | Structural framing steel (cold rolled - lightweight) | Central Coast | 140 | 670 | 850 | Aus, VIC - Geelong | Central Coast | Aus, NSW - Sydney | 1000 | 0 | 0
|  |  | Structural steel | Structural framing steel (cold rolled - lightweight) | Darwin | 100 | 3300 | 510 | Aus, VIC - Geelong | Darwin | Aus, NT - Darwin | 3732 | 0 | 0
|  |  | Structural steel | Structural framing steel (cold rolled - lightweight) | Geelong | 100 | 1100 | 960 | Aus, VIC - Geelong | Geelong | Aus, VIC - Melbourne | 10 | 0 | 0
|  |  | Structural steel | Structural framing steel (cold rolled - lightweight) | Gold Coast | 140 | 1400 | 780 | Aus, VIC - Geelong | Gold Coast | Aus, QLD - Brisbane | 1726 | 0 | 0
|  |  | Structural steel | Structural framing steel (cold rolled - lightweight) | Hobart | 100 | 1000 | 2100 | Aus, VIC - Geelong | Hobart | Aus, TAS - Hobart | 349 | 0 | 414.848
|  |  | Structural steel | Structural framing steel (cold rolled - lightweight) | Melbourne | 100 | 1000 | 960 | Aus, VIC - Geelong | Melbourne | Aus, VIC - Melbourne | 70 | 0 | 0
|  |  | Structural steel | Structural framing steel (cold rolled - lightweight) | Newcastle | 100 | 670 | 850 | Aus, VIC - Geelong | Newcastle | Aus, NSW - Sydney | 1073 | 0 | 0
|  |  | Structural steel | Structural framing steel (cold rolled - lightweight) | Perth | 100 | 3400 | 750 | Aus, VIC - Geelong | Perth | Aus, WA - Perth | 3422 | 0 | 0
|  |  | Structural steel | Structural framing steel (cold rolled - lightweight) | Sunshine Coast | 160 | 1400 | 780 | Aus, VIC - Geelong | Sunshine Coast | Aus, QLD - Brisbane | 1941 | 0 | 0
|  |  | Structural steel | Structural framing steel (cold rolled - lightweight) | Sydney | 100 | 510 | 860 | Aus, VIC - Geelong | Sydney | Aus, NSW - Sydney | 934 | 0 | 0
|  |  | Structural steel | Structural framing steel (cold rolled - lightweight) | Toowoomba | 180 | 1400 | 780 | Aus, VIC - Geelong | Toowoomba | Aus, QLD - Brisbane | 1624 | 0 | 0
|  |  | Structural steel | Structural framing steel (cold rolled - lightweight) | Townsville | 100 | 2600 | 690 | Aus, VIC - Geelong | Townsville | Aus, QLD - Brisbane | 2515 | 0 | 0
|  |  | Structural steel | Structural framing steel (cold rolled - lightweight) | Wollongong | 100 | 460 | 860 | Aus, VIC - Geelong | Wollongong | Aus, NSW - Sydney | 892 | 0 | 0
|  |  | Structural steel | Galvanised structural sections steel (welded beam, columns, angles, plates, piles etc.) (hot rolled) | Adelaide | 100 | 1100 | 990 | Aus, VIC - Melbourne | Adelaide | Aus, SA - Adelaide | 722 | 0 | 0
|  |  | Structural steel | Galvanised structural sections steel (welded beam, columns, angles, plates, piles etc.) (hot rolled) | Ballarat | 170 | 1000 | 960 | Aus, VIC - Melbourne | Ballarat | Aus, VIC - Melbourne | 111 | 0 | 0
|  |  | Structural steel | Galvanised structural sections steel (welded beam, columns, angles, plates, piles etc.) (hot rolled) | Bendigo | 200 | 1000 | 960 | Aus, VIC - Melbourne | Bendigo | Aus, VIC - Melbourne | 156 | 0 | 0
|  |  | Structural steel | Galvanised structural sections steel (welded beam, columns, angles, plates, piles etc.) (hot rolled) | Brisbane | 100 | 1400 | 780 | Aus, VIC - Melbourne | Brisbane | Aus, QLD - Brisbane | 1779 | 0 | 0
|  |  | Structural steel | Galvanised structural sections steel (welded beam, columns, angles, plates, piles etc.) (hot rolled) | Cairns | 100 | 2900 | 660 | Aus, VIC - Melbourne | Cairns | Aus, QLD - Brisbane | 2820 | 0 | 0
|  |  | Structural steel | Galvanised structural sections steel (welded beam, columns, angles, plates, piles etc.) (hot rolled) | Canberra | 300 | 810 | 860 | Aus, VIC - Melbourne | Canberra | Aus, NSW - Sydney | 665 | 0 | 0
|  |  | Structural steel | Galvanised structural sections steel (welded beam, columns, angles, plates, piles etc.) (hot rolled) | Central Coast | 140 | 670 | 850 | Aus, VIC - Melbourne | Central Coast | Aus, NSW - Sydney | 956 | 0 | 0
|  |  | Structural steel | Galvanised structural sections steel (welded beam, columns, angles, plates, piles etc.) (hot rolled) | Darwin | 100 | 3300 | 510 | Aus, VIC - Melbourne | Darwin | Aus, NT - Darwin | 3750 | 0 | 0
|  |  | Structural steel | Galvanised structural sections steel (welded beam, columns, angles, plates, piles etc.) (hot rolled) | Geelong | 100 | 1100 | 960 | Aus, VIC - Melbourne | Geelong | Aus, VIC - Melbourne | 70 | 0 | 0
|  |  | Structural steel | Galvanised structural sections steel (welded beam, columns, angles, plates, piles etc.) (hot rolled) | Gold Coast | 140 | 1400 | 780 | Aus, VIC - Melbourne | Gold Coast | Aus, QLD - Brisbane | 1706 | 0 | 0
|  |  | Structural steel | Galvanised structural sections steel (welded beam, columns, angles, plates, piles etc.) (hot rolled) | Hobart | 100 | 1000 | 2100 | Aus, VIC - Melbourne | Hobart | Aus, TAS - Hobart | 289 | 0 | 414.848
|  |  | Structural steel | Galvanised structural sections steel (welded beam, columns, angles, plates, piles etc.) (hot rolled) | Melbourne | 100 | 1000 | 960 | Aus, VIC - Melbourne | Melbourne | Aus, VIC - Melbourne | 10 | 0 | 0
|  |  | Structural steel | Galvanised structural sections steel (welded beam, columns, angles, plates, piles etc.) (hot rolled) | Newcastle | 100 | 670 | 850 | Aus, VIC - Melbourne | Newcastle | Aus, NSW - Sydney | 1031 | 0 | 0
|  |  | Structural steel | Galvanised structural sections steel (welded beam, columns, angles, plates, piles etc.) (hot rolled) | Perth | 100 | 3400 | 750 | Aus, VIC - Melbourne | Perth | Aus, WA - Perth | 3415 | 0 | 0
|  |  | Structural steel | Galvanised structural sections steel (welded beam, columns, angles, plates, piles etc.) (hot rolled) | Sunshine Coast | 160 | 1400 | 780 | Aus, VIC - Melbourne | Sunshine Coast | Aus, QLD - Brisbane | 1886 | 0 | 0
|  |  | Structural steel | Galvanised structural sections steel (welded beam, columns, angles, plates, piles etc.) (hot rolled) | Sydney | 100 | 510 | 860 | Aus, VIC - Melbourne | Sydney | Aus, NSW - Sydney | 881 | 0 | 0
|  |  | Structural steel | Galvanised structural sections steel (welded beam, columns, angles, plates, piles etc.) (hot rolled) | Toowoomba | 180 | 1400 | 780 | Aus, VIC - Melbourne | Toowoomba | Aus, QLD - Brisbane | 1562 | 0 | 0
|  |  | Structural steel | Galvanised structural sections steel (welded beam, columns, angles, plates, piles etc.) (hot rolled) | Townsville | 100 | 2600 | 690 | Aus, VIC - Melbourne | Townsville | Aus, QLD - Brisbane | 2476 | 0 | 0
|  |  | Structural steel | Galvanised structural sections steel (welded beam, columns, angles, plates, piles etc.) (hot rolled) | Wollongong | 100 | 460 | 860 | Aus, VIC - Melbourne | Wollongong | Aus, NSW - Sydney | 838 | 0 | 0
|  |  | Structural steel | Painted structural sections steel (welded beam, columns, angles, plates, piles etc.) (hot rolled) | Adelaide | 100 | 1100 | 990 | Aus, WA - Perth | Adelaide | Aus, SA - Adelaide | 2722 | 0 | 0
|  |  | Structural steel | Painted structural sections steel (welded beam, columns, angles, plates, piles etc.) (hot rolled) | Ballarat | 170 | 1000 | 960 | Aus, WA - Perth | Ballarat | Aus, VIC - Melbourne | 3335 | 0 | 0
|  |  | Structural steel | Painted structural sections steel (welded beam, columns, angles, plates, piles etc.) (hot rolled) | Bendigo | 200 | 1000 | 960 | Aus, WA - Perth | Bendigo | Aus, VIC - Melbourne | 3346 | 0 | 0
|  |  | Structural steel | Painted structural sections steel (welded beam, columns, angles, plates, piles etc.) (hot rolled) | Brisbane | 100 | 1400 | 780 | Aus, WA - Perth | Brisbane | Aus, QLD - Brisbane | 4362 | 0 | 0
|  |  | Structural steel | Painted structural sections steel (welded beam, columns, angles, plates, piles etc.) (hot rolled) | Cairns | 100 | 2900 | 660 | Aus, WA - Perth | Cairns | Aus, QLD - Brisbane | 4766 | 0 | 0
|  |  | Structural steel | Painted structural sections steel (welded beam, columns, angles, plates, piles etc.) (hot rolled) | Canberra | 300 | 810 | 860 | Aus, WA - Perth | Canberra | Aus, NSW - Sydney | 3745 | 0 | 0
|  |  | Structural steel | Painted structural sections steel (welded beam, columns, angles, plates, piles etc.) (hot rolled) | Central Coast | 140 | 670 | 850 | Aus, WA - Perth | Central Coast | Aus, NSW - Sydney | 3972 | 0 | 0
|  |  | Structural steel | Painted structural sections steel (welded beam, columns, angles, plates, piles etc.) (hot rolled) | Darwin | 100 | 3300 | 510 | Aus, WA - Perth | Darwin | Aus, NT - Darwin | 3878 | 0 | 0
|  |  | Structural steel | Painted structural sections steel (welded beam, columns, angles, plates, piles etc.) (hot rolled) | Geelong | 100 | 1100 | 960 | Aus, WA - Perth | Geelong | Aus, VIC - Melbourne | 3422 | 0 | 0
|  |  | Structural steel | Painted structural sections steel (welded beam, columns, angles, plates, piles etc.) (hot rolled) | Gold Coast | 140 | 1400 | 780 | Aus, WA - Perth | Gold Coast | Aus, QLD - Brisbane | 4416 | 0 | 0
|  |  | Structural steel | Painted structural sections steel (welded beam, columns, angles, plates, piles etc.) (hot rolled) | Hobart | 100 | 1000 | 2100 | Aus, WA - Perth | Hobart | Aus, TAS - Hobart | 3725 | 0 | 414.848
|  |  | Structural steel | Painted structural sections steel (welded beam, columns, angles, plates, piles etc.) (hot rolled) | Melbourne | 100 | 1000 | 960 | Aus, WA - Perth | Melbourne | Aus, VIC - Melbourne | 3446 | 0 | 0
|  |  | Structural steel | Painted structural sections steel (welded beam, columns, angles, plates, piles etc.) (hot rolled) | Newcastle | 100 | 670 | 850 | Aus, WA - Perth | Newcastle | Aus, NSW - Sydney | 3959 | 0 | 0
|  |  | Structural steel | Painted structural sections steel (welded beam, columns, angles, plates, piles etc.) (hot rolled) | Perth | 100 | 3400 | 750 | Aus, WA - Perth | Perth | Aus, WA - Perth | 25 | 0 | 0
|  |  | Structural steel | Painted structural sections steel (welded beam, columns, angles, plates, piles etc.) (hot rolled) | Sunshine Coast | 160 | 1400 | 780 | Aus, WA - Perth | Sunshine Coast | Aus, QLD - Brisbane | 4473 | 0 | 0
|  |  | Structural steel | Painted structural sections steel (welded beam, columns, angles, plates, piles etc.) (hot rolled) | Sydney | 100 | 510 | 860 | Aus, WA - Perth | Sydney | Aus, NSW - Sydney | 3961 | 0 | 0
|  |  | Structural steel | Painted structural sections steel (welded beam, columns, angles, plates, piles etc.) (hot rolled) | Toowoomba | 180 | 1400 | 780 | Aus, WA - Perth | Toowoomba | Aus, QLD - Brisbane | 4232 | 0 | 0
|  |  | Structural steel | Painted structural sections steel (welded beam, columns, angles, plates, piles etc.) (hot rolled) | Townsville | 100 | 2600 | 690 | Aus, WA - Perth | Townsville | Aus, QLD - Brisbane | 4934 | 0 | 0
|  |  | Structural steel | Painted structural sections steel (welded beam, columns, angles, plates, piles etc.) (hot rolled) | Wollongong | 100 | 460 | 860 | Aus, WA - Perth | Wollongong | Aus, NSW - Sydney | 3918 | 0 | 0
|  |  | Stainless steel | Stainless steel (general) | Adelaide | 500 | 0 | 9900 | Intl - Brazil | Adelaide | Aus, SA - Adelaide | 515 | 0 | 15930.904
|  |  | Stainless steel | Stainless steel (general) | Ballarat | 620 | 0 | 9600 | Intl - Brazil | Ballarat | Aus, VIC - Melbourne | 611 | 0 | 15190.104
|  |  | Stainless steel | Stainless steel (general) | Bendigo | 650 | 0 | 9600 | Intl - Brazil | Bendigo | Aus, VIC - Melbourne | 656 | 0 | 15190.104
|  |  | Stainless steel | Stainless steel (general) | Brisbane | 500 | 0 | 7800 | Intl - Brazil | Brisbane | Aus, QLD - Brisbane | 530 | 0 | 15403.084
|  |  | Stainless steel | Stainless steel (general) | Cairns | 500 | 0 | 6600 | Intl - Brazil | Cairns | Aus, QLD - Brisbane | 2211 | 0 | 15403.084
|  |  | Stainless steel | Stainless steel (general) | Canberra | 750 | 0 | 8600 | Intl - Brazil | Canberra | Aus, NSW - Sydney | 782 | 0 | 15301.224
|  |  | Stainless steel | Stainless steel (general) | Central Coast | 590 | 0 | 8500 | Intl - Brazil | Central Coast | Aus, NSW - Sydney | 608 | 0 | 15301.224
|  |  | Stainless steel | Stainless steel (general) | Darwin | 500 | 0 | 5100 | Intl - Brazil | Darwin | Aus, NT - Darwin | 505 | 0 | 17608.816
|  |  | Stainless steel | Stainless steel (general) | Geelong | 570 | 0 | 9600 | Intl - Brazil | Geelong | Aus, VIC - Melbourne | 570 | 0 | 15190.104
|  |  | Stainless steel | Stainless steel (general) | Gold Coast | 590 | 0 | 7800 | Intl - Brazil | Gold Coast | Aus, QLD - Brisbane | 588 | 0 | 15403.084
|  |  | Stainless steel | Stainless steel (general) | Hobart | 500 | 0 | 9700 | Intl - Brazil | Hobart | Aus, TAS - Hobart | 779 | 0 | 14928.972
|  |  | Stainless steel | Stainless steel (general) | Melbourne | 500 | 0 | 9600 | Intl - Brazil | Melbourne | Aus, VIC - Melbourne | 510 | 0 | 15190.104
|  |  | Stainless steel | Stainless steel (general) | Newcastle | 500 | 0 | 8500 | Intl - Brazil | Newcastle | Aus, NSW - Sydney | 683 | 0 | 15301.224
|  |  | Stainless steel | Stainless steel (general) | Perth | 520 | 0 | 7500 | Intl - Brazil | Perth | Aus, WA - Perth | 525 | 0 | 15062.316
|  |  | Stainless steel | Stainless steel (general) | Sunshine Coast | 610 | 0 | 7800 | Intl - Brazil | Sunshine Coast | Aus, QLD - Brisbane | 620 | 0 | 15403.084
|  |  | Stainless steel | Stainless steel (general) | Sydney | 500 | 0 | 8600 | Intl - Brazil | Sydney | Aus, NSW - Sydney | 510 | 0 | 15301.224
|  |  | Stainless steel | Stainless steel (general) | Toowoomba | 630 | 0 | 7800 | Intl - Brazil | Toowoomba | Aus, QLD - Brisbane | 655 | 0 | 15403.084
|  |  | Stainless steel | Stainless steel (general) | Townsville | 500 | 0 | 6900 | Intl - Brazil | Townsville | Aus, QLD - Brisbane | 1864 | 0 | 15403.084
|  |  | Stainless steel | Stainless steel (general) | Wollongong | 500 | 0 | 8600 | Intl - Brazil | Wollongong | Aus, NSW - Sydney | 588 | 0 | 15301.224
|  |  | Timber | Softwood | Adelaide | 570 | 0 | 1600 | Intl - Central America | Adelaide | Aus, SA - Adelaide | 515 | 0 | 15356.784
|  |  | Timber | Softwood | Ballarat | 270 | 0 | 1600 | Intl - Central America | Ballarat | Aus, VIC - Melbourne | 611 | 0 | 14660.432
|  |  | Timber | Softwood | Bendigo | 270 | 0 | 1600 | Intl - Central America | Bendigo | Aus, VIC - Melbourne | 656 | 0 | 14660.432
|  |  | Timber | Softwood | Brisbane | 220 | 0 | 1300 | Intl - Central America | Brisbane | Aus, QLD - Brisbane | 530 | 0 | 14290.032
|  |  | Timber | Softwood | Cairns | 220 | 0 | 1100 | Intl - Central America | Cairns | Aus, QLD - Brisbane | 2211 | 0 | 14290.032
|  |  | Timber | Softwood | Canberra | 200 | 0 | 1400 | Intl - Central America | Canberra | Aus, NSW - Sydney | 782 | 0 | 14210.396
|  |  | Timber | Softwood | Central Coast | 170 | 0 | 1400 | Intl - Central America | Central Coast | Aus, NSW - Sydney | 608 | 0 | 14210.396
|  |  | Timber | Softwood | Darwin | 1200 | 0 | 840 | Intl - Central America | Darwin | Aus, NT - Darwin | 505 | 0 | 17256.936
|  |  | Timber | Softwood | Geelong | 260 | 0 | 1600 | Intl - Central America | Geelong | Aus, VIC - Melbourne | 570 | 0 | 14660.432
|  |  | Timber | Softwood | Gold Coast | 240 | 0 | 1300 | Intl - Central America | Gold Coast | Aus, QLD - Brisbane | 588 | 0 | 14290.032
|  |  | Timber | Softwood | Hobart | 410 | 0 | 1600 | Intl - Central America | Hobart | Aus, TAS - Hobart | 779 | 0 | 14341.888
|  |  | Timber | Softwood | Melbourne | 250 | 0 | 1600 | Intl - Central America | Melbourne | Aus, VIC - Melbourne | 510 | 0 | 14660.432
|  |  | Timber | Softwood | Newcastle | 160 | 0 | 1400 | Intl - Central America | Newcastle | Aus, NSW - Sydney | 683 | 0 | 14210.396
|  |  | Timber | Softwood | Perth | 140 | 0 | 1200 | Intl - Central America | Perth | Aus, WA - Perth | 525 | 0 | 17329.164
|  |  | Timber | Softwood | Sunshine Coast | 240 | 0 | 1300 | Intl - Central America | Sunshine Coast | Aus, QLD - Brisbane | 620 | 0 | 14290.032
|  |  | Timber | Softwood | Sydney | 160 | 0 | 1400 | Intl - Central America | Sydney | Aus, NSW - Sydney | 510 | 0 | 14210.396
|  |  | Timber | Softwood | Toowoomba | 250 | 0 | 1300 | Intl - Central America | Toowoomba | Aus, QLD - Brisbane | 655 | 0 | 14290.032
|  |  | Timber | Softwood | Townsville | 220 | 0 | 1100 | Intl - Central America | Townsville | Aus, QLD - Brisbane | 1864 | 0 | 14290.032
|  |  | Timber | Softwood | Wollongong | 160 | 0 | 1400 | Intl - Central America | Wollongong | Aus, NSW - Sydney | 588 | 0 | 14210.396
|  |  | Timber | Hardwood | Adelaide | 900 | 0 | 900 | Intl - China | Adelaide | Aus, SA - Adelaide | 515 | 0 | 9732.26
|  |  | Timber | Hardwood | Ballarat | 250 | 0 | 870 | Intl - China | Ballarat | Aus, VIC - Melbourne | 611 | 0 | 9367.416
|  |  | Timber | Hardwood | Bendigo | 250 | 0 | 870 | Intl - China | Bendigo | Aus, VIC - Melbourne | 656 | 0 | 9367.416
|  |  | Timber | Hardwood | Brisbane | 310 | 0 | 710 | Intl - China | Brisbane | Aus, QLD - Brisbane | 530 | 0 | 7524.676
|  |  | Timber | Hardwood | Cairns | 310 | 0 | 600 | Intl - China | Cairns | Aus, QLD - Brisbane | 2211 | 0 | 7524.676
|  |  | Timber | Hardwood | Canberra | 220 | 0 | 790 | Intl - China | Canberra | Aus, NSW - Sydney | 782 | 0 | 8335.852
|  |  | Timber | Hardwood | Central Coast | 210 | 0 | 770 | Intl - China | Central Coast | Aus, NSW - Sydney | 608 | 0 | 8335.852
|  |  | Timber | Hardwood | Darwin | 1200 | 0 | 470 | Intl - China | Darwin | Aus, NT - Darwin | 505 | 0 | 5118.928
|  |  | Timber | Hardwood | Geelong | 240 | 0 | 870 | Intl - China | Geelong | Aus, VIC - Melbourne | 570 | 0 | 9367.416
|  |  | Timber | Hardwood | Gold Coast | 320 | 0 | 710 | Intl - China | Gold Coast | Aus, QLD - Brisbane | 588 | 0 | 7524.676
|  |  | Timber | Hardwood | Hobart | 1000 | 0 | 880 | Intl - China | Hobart | Aus, TAS - Hobart | 779 | 0 | 9287.78
|  |  | Timber | Hardwood | Melbourne | 240 | 0 | 870 | Intl - China | Melbourne | Aus, VIC - Melbourne | 510 | 0 | 9367.416
|  |  | Timber | Hardwood | Newcastle | 200 | 0 | 770 | Intl - China | Newcastle | Aus, NSW - Sydney | 683 | 0 | 8335.852
|  |  | Timber | Hardwood | Perth | 170 | 0 | 680 | Intl - China | Perth | Aus, WA - Perth | 525 | 0 | 7287.62
|  |  | Timber | Hardwood | Sunshine Coast | 320 | 0 | 710 | Intl - China | Sunshine Coast | Aus, QLD - Brisbane | 620 | 0 | 7524.676
|  |  | Timber | Hardwood | Sydney | 200 | 0 | 780 | Intl - China | Sydney | Aus, NSW - Sydney | 510 | 0 | 8335.852
|  |  | Timber | Hardwood | Toowoomba | 320 | 0 | 710 | Intl - China | Toowoomba | Aus, QLD - Brisbane | 655 | 0 | 7524.676
|  |  | Timber | Hardwood | Townsville | 310 | 0 | 630 | Intl - China | Townsville | Aus, QLD - Brisbane | 1864 | 0 | 7524.676
|  |  | Timber | Hardwood | Wollongong | 200 | 0 | 790 | Intl - China | Wollongong | Aus, NSW - Sydney | 588 | 0 | 8335.852
|  |  | Timber | Timber poles - piles | Adelaide | 900 | 0 | 900 | Intl - East Africa | Adelaide | Aus, SA - Adelaide | 515 | 0 | 10571.216
|  |  | Timber | Timber poles - piles | Ballarat | 250 | 0 | 870 | Intl - East Africa | Ballarat | Aus, VIC - Melbourne | 611 | 0 | 11197.192
|  |  | Timber | Timber poles - piles | Bendigo | 250 | 0 | 870 | Intl - East Africa | Bendigo | Aus, VIC - Melbourne | 656 | 0 | 11197.192
|  |  | Timber | Timber poles - piles | Brisbane | 310 | 0 | 710 | Intl - East Africa | Brisbane | Aus, QLD - Brisbane | 530 | 0 | 12969.556
|  |  | Timber | Timber poles - piles | Cairns | 310 | 0 | 600 | Intl - East Africa | Cairns | Aus, QLD - Brisbane | 2211 | 0 | 12969.556
|  |  | Timber | Timber poles - piles | Canberra | 220 | 0 | 790 | Intl - East Africa | Canberra | Aus, NSW - Sydney | 782 | 0 | 12047.26
|  |  | Timber | Timber poles - piles | Central Coast | 210 | 0 | 770 | Intl - East Africa | Central Coast | Aus, NSW - Sydney | 608 | 0 | 12047.26
|  |  | Timber | Timber poles - piles | Darwin | 1200 | 0 | 470 | Intl - East Africa | Darwin | Aus, NT - Darwin | 505 | 0 | 10058.212
|  |  | Timber | Timber poles - piles | Geelong | 240 | 0 | 870 | Intl - East Africa | Geelong | Aus, VIC - Melbourne | 570 | 0 | 11197.192
|  |  | Timber | Timber poles - piles | Gold Coast | 320 | 0 | 710 | Intl - East Africa | Gold Coast | Aus, QLD - Brisbane | 588 | 0 | 12969.556
|  |  | Timber | Timber poles - piles | Hobart | 1000 | 0 | 880 | Intl - East Africa | Hobart | Aus, TAS - Hobart | 779 | 0 | 11306.46
|  |  | Timber | Timber poles - piles | Melbourne | 240 | 0 | 870 | Intl - East Africa | Melbourne | Aus, VIC - Melbourne | 510 | 0 | 11197.192
|  |  | Timber | Timber poles - piles | Newcastle | 200 | 0 | 770 | Intl - East Africa | Newcastle | Aus, NSW - Sydney | 683 | 0 | 12047.26
|  |  | Timber | Timber poles - piles | Perth | 170 | 0 | 680 | Intl - East Africa | Perth | Aus, WA - Perth | 525 | 0 | 8452.528
|  |  | Timber | Timber poles - piles | Sunshine Coast | 320 | 0 | 710 | Intl - East Africa | Sunshine Coast | Aus, QLD - Brisbane | 620 | 0 | 12969.556
|  |  | Timber | Timber poles - piles | Sydney | 200 | 0 | 780 | Intl - East Africa | Sydney | Aus, NSW - Sydney | 510 | 0 | 12047.26
|  |  | Timber | Timber poles - piles | Toowoomba | 320 | 0 | 710 | Intl - East Africa | Toowoomba | Aus, QLD - Brisbane | 655 | 0 | 12969.556
|  |  | Timber | Timber poles - piles | Townsville | 310 | 0 | 630 | Intl - East Africa | Townsville | Aus, QLD - Brisbane | 1864 | 0 | 12969.556
|  |  | Timber | Timber poles - piles | Wollongong | 200 | 0 | 790 | Intl - East Africa | Wollongong | Aus, NSW - Sydney | 588 | 0 | 12047.26
|  |  | Timber (engineered) | Plywood | Adelaide | 210 | 0 | 3000 | Intl - European Union | Adelaide | Aus, SA - Adelaide | 515 | 0 | 20234.952
|  |  | Timber (engineered) | Plywood | Ballarat | 260 | 0 | 2900 | Intl - European Union | Ballarat | Aus, VIC - Melbourne | 611 | 0 | 20827.592
|  |  | Timber (engineered) | Plywood | Bendigo | 280 | 0 | 2900 | Intl - European Union | Bendigo | Aus, VIC - Melbourne | 656 | 0 | 20827.592
|  |  | Timber (engineered) | Plywood | Brisbane | 220 | 0 | 2400 | Intl - European Union | Brisbane | Aus, QLD - Brisbane | 530 | 0 | 22614.772
|  |  | Timber (engineered) | Plywood | Cairns | 220 | 0 | 2000 | Intl - European Union | Cairns | Aus, QLD - Brisbane | 2211 | 0 | 22614.772
|  |  | Timber (engineered) | Plywood | Canberra | 310 | 0 | 2600 | Intl - European Union | Canberra | Aus, NSW - Sydney | 782 | 0 | 21681.364
|  |  | Timber (engineered) | Plywood | Central Coast | 260 | 0 | 2600 | Intl - European Union | Central Coast | Aus, NSW - Sydney | 608 | 0 | 21681.364
|  |  | Timber (engineered) | Plywood | Darwin | 650 | 0 | 1600 | Intl - European Union | Darwin | Aus, NT - Darwin | 505 | 0 | 18868.176
|  |  | Timber (engineered) | Plywood | Geelong | 250 | 0 | 2900 | Intl - European Union | Geelong | Aus, VIC - Melbourne | 570 | 0 | 20827.592
|  |  | Timber (engineered) | Plywood | Gold Coast | 250 | 0 | 2400 | Intl - European Union | Gold Coast | Aus, QLD - Brisbane | 588 | 0 | 22614.772
|  |  | Timber (engineered) | Plywood | Hobart | 250 | 0 | 3000 | Intl - European Union | Hobart | Aus, TAS - Hobart | 779 | 0 | 21010.94
|  |  | Timber (engineered) | Plywood | Melbourne | 230 | 0 | 2900 | Intl - European Union | Melbourne | Aus, VIC - Melbourne | 510 | 0 | 20827.592
|  |  | Timber (engineered) | Plywood | Newcastle | 240 | 0 | 2600 | Intl - European Union | Newcastle | Aus, NSW - Sydney | 683 | 0 | 21681.364
|  |  | Timber (engineered) | Plywood | Perth | 370 | 0 | 2300 | Intl - European Union | Perth | Aus, WA - Perth | 525 | 0 | 17929.212
|  |  | Timber (engineered) | Plywood | Sunshine Coast | 260 | 0 | 2400 | Intl - European Union | Sunshine Coast | Aus, QLD - Brisbane | 620 | 0 | 22614.772
|  |  | Timber (engineered) | Plywood | Sydney | 240 | 0 | 2600 | Intl - European Union | Sydney | Aus, NSW - Sydney | 510 | 0 | 21681.364
|  |  | Timber (engineered) | Plywood | Toowoomba | 260 | 0 | 2400 | Intl - European Union | Toowoomba | Aus, QLD - Brisbane | 655 | 0 | 22614.772
|  |  | Timber (engineered) | Plywood | Townsville | 220 | 0 | 2100 | Intl - European Union | Townsville | Aus, QLD - Brisbane | 1864 | 0 | 22614.772
|  |  | Timber (engineered) | Plywood | Wollongong | 240 | 0 | 2600 | Intl - European Union | Wollongong | Aus, NSW - Sydney | 588 | 0 | 21681.364
|  |  | Timber (engineered) | Particleboard | Adelaide | 210 | 0 | 3000 | Intl - India | Adelaide | Aus, SA - Adelaide | 515 | 0 | 9773.004
|  |  | Timber (engineered) | Particleboard | Ballarat | 260 | 0 | 2900 | Intl - India | Ballarat | Aus, VIC - Melbourne | 611 | 0 | 10363.792
|  |  | Timber (engineered) | Particleboard | Bendigo | 280 | 0 | 2900 | Intl - India | Bendigo | Aus, VIC - Melbourne | 656 | 0 | 10363.792
|  |  | Timber (engineered) | Particleboard | Brisbane | 220 | 0 | 2400 | Intl - India | Brisbane | Aus, QLD - Brisbane | 530 | 0 | 11667.6
|  |  | Timber (engineered) | Particleboard | Cairns | 220 | 0 | 2000 | Intl - India | Cairns | Aus, QLD - Brisbane | 2211 | 0 | 11667.6
|  |  | Timber (engineered) | Particleboard | Canberra | 310 | 0 | 2600 | Intl - India | Canberra | Aus, NSW - Sydney | 782 | 0 | 11269.42
|  |  | Timber (engineered) | Particleboard | Central Coast | 260 | 0 | 2600 | Intl - India | Central Coast | Aus, NSW - Sydney | 608 | 0 | 11269.42
|  |  | Timber (engineered) | Particleboard | Darwin | 650 | 0 | 1600 | Intl - India | Darwin | Aus, NT - Darwin | 505 | 0 | 7880.26
|  |  | Timber (engineered) | Particleboard | Geelong | 250 | 0 | 2900 | Intl - India | Geelong | Aus, VIC - Melbourne | 570 | 0 | 10363.792
|  |  | Timber (engineered) | Particleboard | Gold Coast | 250 | 0 | 2400 | Intl - India | Gold Coast | Aus, QLD - Brisbane | 588 | 0 | 11667.6
|  |  | Timber (engineered) | Particleboard | Hobart | 250 | 0 | 3000 | Intl - India | Hobart | Aus, TAS - Hobart | 779 | 0 | 10548.992
|  |  | Timber (engineered) | Particleboard | Melbourne | 230 | 0 | 2900 | Intl - India | Melbourne | Aus, VIC - Melbourne | 510 | 0 | 10363.792
|  |  | Timber (engineered) | Particleboard | Newcastle | 240 | 0 | 2600 | Intl - India | Newcastle | Aus, NSW - Sydney | 683 | 0 | 11269.42
|  |  | Timber (engineered) | Particleboard | Perth | 370 | 0 | 2300 | Intl - India | Perth | Aus, WA - Perth | 525 | 0 | 7415.408
|  |  | Timber (engineered) | Particleboard | Sunshine Coast | 260 | 0 | 2400 | Intl - India | Sunshine Coast | Aus, QLD - Brisbane | 620 | 0 | 11667.6
|  |  | Timber (engineered) | Particleboard | Sydney | 240 | 0 | 2600 | Intl - India | Sydney | Aus, NSW - Sydney | 510 | 0 | 11269.42
|  |  | Timber (engineered) | Particleboard | Toowoomba | 260 | 0 | 2400 | Intl - India | Toowoomba | Aus, QLD - Brisbane | 655 | 0 | 11667.6
|  |  | Timber (engineered) | Particleboard | Townsville | 220 | 0 | 2100 | Intl - India | Townsville | Aus, QLD - Brisbane | 1864 | 0 | 11667.6
|  |  | Timber (engineered) | Particleboard | Wollongong | 240 | 0 | 2600 | Intl - India | Wollongong | Aus, NSW - Sydney | 588 | 0 | 11269.42
|  |  | Timber (engineered) | GLT & CLT (softwood) | Adelaide | 290 | 0 | 4900 | Intl - Indonesia | Adelaide | Aus, SA - Adelaide | 515 | 0 | 5643.044
|  |  | Timber (engineered) | GLT & CLT (softwood) | Ballarat | 360 | 0 | 4800 | Intl - Indonesia | Ballarat | Aus, VIC - Melbourne | 611 | 0 | 6269.02
|  |  | Timber (engineered) | GLT & CLT (softwood) | Bendigo | 380 | 0 | 4800 | Intl - Indonesia | Bendigo | Aus, VIC - Melbourne | 656 | 0 | 6269.02
|  |  | Timber (engineered) | GLT & CLT (softwood) | Brisbane | 300 | 0 | 3900 | Intl - Indonesia | Brisbane | Aus, QLD - Brisbane | 530 | 0 | 6457.924
|  |  | Timber (engineered) | GLT & CLT (softwood) | Cairns | 300 | 0 | 3300 | Intl - Indonesia | Cairns | Aus, QLD - Brisbane | 2211 | 0 | 6457.924
|  |  | Timber (engineered) | GLT & CLT (softwood) | Canberra | 440 | 0 | 4300 | Intl - Indonesia | Canberra | Aus, NSW - Sydney | 782 | 0 | 7119.088
|  |  | Timber (engineered) | GLT & CLT (softwood) | Central Coast | 360 | 0 | 4200 | Intl - Indonesia | Central Coast | Aus, NSW - Sydney | 608 | 0 | 7119.088
|  |  | Timber (engineered) | GLT & CLT (softwood) | Darwin | 610 | 0 | 2600 | Intl - Indonesia | Darwin | Aus, NT - Darwin | 505 | 0 | 2837.264
|  |  | Timber (engineered) | GLT & CLT (softwood) | Geelong | 340 | 0 | 4800 | Intl - Indonesia | Geelong | Aus, VIC - Melbourne | 570 | 0 | 6269.02
|  |  | Timber (engineered) | GLT & CLT (softwood) | Gold Coast | 340 | 0 | 3900 | Intl - Indonesia | Gold Coast | Aus, QLD - Brisbane | 588 | 0 | 6457.924
|  |  | Timber (engineered) | GLT & CLT (softwood) | Hobart | 320 | 0 | 4900 | Intl - Indonesia | Hobart | Aus, TAS - Hobart | 779 | 0 | 6378.288
|  |  | Timber (engineered) | GLT & CLT (softwood) | Melbourne | 310 | 0 | 4800 | Intl - Indonesia | Melbourne | Aus, VIC - Melbourne | 510 | 0 | 6269.02
|  |  | Timber (engineered) | GLT & CLT (softwood) | Newcastle | 310 | 0 | 4200 | Intl - Indonesia | Newcastle | Aus, NSW - Sydney | 683 | 0 | 7119.088
|  |  | Timber (engineered) | GLT & CLT (softwood) | Perth | 420 | 0 | 3700 | Intl - Indonesia | Perth | Aus, WA - Perth | 525 | 0 | 3265.076
|  |  | Timber (engineered) | GLT & CLT (softwood) | Sunshine Coast | 360 | 0 | 3900 | Intl - Indonesia | Sunshine Coast | Aus, QLD - Brisbane | 620 | 0 | 6457.924
|  |  | Timber (engineered) | GLT & CLT (softwood) | Sydney | 310 | 0 | 4300 | Intl - Indonesia | Sydney | Aus, NSW - Sydney | 510 | 0 | 7119.088
|  |  | Timber (engineered) | GLT & CLT (softwood) | Toowoomba | 360 | 0 | 3900 | Intl - Indonesia | Toowoomba | Aus, QLD - Brisbane | 655 | 0 | 6457.924
|  |  | Timber (engineered) | GLT & CLT (softwood) | Townsville | 300 | 0 | 3500 | Intl - Indonesia | Townsville | Aus, QLD - Brisbane | 1864 | 0 | 6457.924
|  |  | Timber (engineered) | GLT & CLT (softwood) | Wollongong | 310 | 0 | 4300 | Intl - Indonesia | Wollongong | Aus, NSW - Sydney | 588 | 0 | 7119.088
|  |  | Timber (engineered) | GLT & CLT (hardwood) | Adelaide | 290 | 0 | 4900 | Intl - Ireland | Adelaide | Aus, SA - Adelaide | 515 | 0 | 19914.556
|  |  | Timber (engineered) | GLT & CLT (hardwood) | Ballarat | 360 | 0 | 4800 | Intl - Ireland | Ballarat | Aus, VIC - Melbourne | 611 | 0 | 20505.344
|  |  | Timber (engineered) | GLT & CLT (hardwood) | Bendigo | 380 | 0 | 4800 | Intl - Ireland | Bendigo | Aus, VIC - Melbourne | 656 | 0 | 20505.344
|  |  | Timber (engineered) | GLT & CLT (hardwood) | Brisbane | 300 | 0 | 3900 | Intl - Ireland | Brisbane | Aus, QLD - Brisbane | 530 | 0 | 22292.524
|  |  | Timber (engineered) | GLT & CLT (hardwood) | Cairns | 300 | 0 | 3300 | Intl - Ireland | Cairns | Aus, QLD - Brisbane | 2211 | 0 | 22292.524
|  |  | Timber (engineered) | GLT & CLT (hardwood) | Canberra | 440 | 0 | 4300 | Intl - Ireland | Canberra | Aus, NSW - Sydney | 782 | 0 | 21359.116
|  |  | Timber (engineered) | GLT & CLT (hardwood) | Central Coast | 360 | 0 | 4200 | Intl - Ireland | Central Coast | Aus, NSW - Sydney | 608 | 0 | 21359.116
|  |  | Timber (engineered) | GLT & CLT (hardwood) | Darwin | 610 | 0 | 2600 | Intl - Ireland | Darwin | Aus, NT - Darwin | 505 | 0 | 18545.928
|  |  | Timber (engineered) | GLT & CLT (hardwood) | Geelong | 340 | 0 | 4800 | Intl - Ireland | Geelong | Aus, VIC - Melbourne | 570 | 0 | 20505.344
|  |  | Timber (engineered) | GLT & CLT (hardwood) | Gold Coast | 340 | 0 | 3900 | Intl - Ireland | Gold Coast | Aus, QLD - Brisbane | 588 | 0 | 22292.524
|  |  | Timber (engineered) | GLT & CLT (hardwood) | Hobart | 320 | 0 | 4900 | Intl - Ireland | Hobart | Aus, TAS - Hobart | 779 | 0 | 20690.544
|  |  | Timber (engineered) | GLT & CLT (hardwood) | Melbourne | 310 | 0 | 4800 | Intl - Ireland | Melbourne | Aus, VIC - Melbourne | 510 | 0 | 20505.344
|  |  | Timber (engineered) | GLT & CLT (hardwood) | Newcastle | 310 | 0 | 4200 | Intl - Ireland | Newcastle | Aus, NSW - Sydney | 683 | 0 | 21359.116
|  |  | Timber (engineered) | GLT & CLT (hardwood) | Perth | 420 | 0 | 3700 | Intl - Ireland | Perth | Aus, WA - Perth | 525 | 0 | 17606.964
|  |  | Timber (engineered) | GLT & CLT (hardwood) | Sunshine Coast | 360 | 0 | 3900 | Intl - Ireland | Sunshine Coast | Aus, QLD - Brisbane | 620 | 0 | 22292.524
|  |  | Timber (engineered) | GLT & CLT (hardwood) | Sydney | 310 | 0 | 4300 | Intl - Ireland | Sydney | Aus, NSW - Sydney | 510 | 0 | 21359.116
|  |  | Timber (engineered) | GLT & CLT (hardwood) | Toowoomba | 360 | 0 | 3900 | Intl - Ireland | Toowoomba | Aus, QLD - Brisbane | 655 | 0 | 22292.524
|  |  | Timber (engineered) | GLT & CLT (hardwood) | Townsville | 300 | 0 | 3500 | Intl - Ireland | Townsville | Aus, QLD - Brisbane | 1864 | 0 | 22292.524
|  |  | Timber (engineered) | GLT & CLT (hardwood) | Wollongong | 310 | 0 | 4300 | Intl - Ireland | Wollongong | Aus, NSW - Sydney | 588 | 0 | 21359.116
|  |  | Timber (engineered) | LVL | Adelaide | 500 | 0 | 9900 | Intl - Japan | Adelaide | Aus, SA - Adelaide | 515 | 0 | 9915.608
|  |  | Timber (engineered) | LVL | Ballarat | 620 | 0 | 9600 | Intl - Japan | Ballarat | Aus, VIC - Melbourne | 611 | 0 | 9167.4
|  |  | Timber (engineered) | LVL | Bendigo | 650 | 0 | 9600 | Intl - Japan | Bendigo | Aus, VIC - Melbourne | 656 | 0 | 9167.4
|  |  | Timber (engineered) | LVL | Brisbane | 500 | 0 | 7800 | Intl - Japan | Brisbane | Aus, QLD - Brisbane | 530 | 0 | 7333.92
|  |  | Timber (engineered) | LVL | Cairns | 500 | 0 | 6600 | Intl - Japan | Cairns | Aus, QLD - Brisbane | 2211 | 0 | 7333.92
|  |  | Timber (engineered) | LVL | Canberra | 750 | 0 | 8600 | Intl - Japan | Canberra | Aus, NSW - Sydney | 782 | 0 | 8135.836
|  |  | Timber (engineered) | LVL | Central Coast | 590 | 0 | 8500 | Intl - Japan | Central Coast | Aus, NSW - Sydney | 608 | 0 | 8135.836
|  |  | Timber (engineered) | LVL | Darwin | 500 | 0 | 5100 | Intl - Japan | Darwin | Aus, NT - Darwin | 505 | 0 | 5615.264
|  |  | Timber (engineered) | LVL | Geelong | 570 | 0 | 9600 | Intl - Japan | Geelong | Aus, VIC - Melbourne | 570 | 0 | 9167.4
|  |  | Timber (engineered) | LVL | Gold Coast | 590 | 0 | 7800 | Intl - Japan | Gold Coast | Aus, QLD - Brisbane | 588 | 0 | 7333.92
|  |  | Timber (engineered) | LVL | Hobart | 500 | 0 | 9700 | Intl - Japan | Hobart | Aus, TAS - Hobart | 779 | 0 | 9089.616
|  |  | Timber (engineered) | LVL | Melbourne | 500 | 0 | 9600 | Intl - Japan | Melbourne | Aus, VIC - Melbourne | 510 | 0 | 9167.4
|  |  | Timber (engineered) | LVL | Newcastle | 500 | 0 | 8500 | Intl - Japan | Newcastle | Aus, NSW - Sydney | 683 | 0 | 8135.836
|  |  | Timber (engineered) | LVL | Perth | 520 | 0 | 7500 | Intl - Japan | Perth | Aus, WA - Perth | 525 | 0 | 8206.212
|  |  | Timber (engineered) | LVL | Sunshine Coast | 610 | 0 | 7800 | Intl - Japan | Sunshine Coast | Aus, QLD - Brisbane | 620 | 0 | 7333.92
|  |  | Timber (engineered) | LVL | Sydney | 500 | 0 | 8600 | Intl - Japan | Sydney | Aus, NSW - Sydney | 510 | 0 | 8135.836
|  |  | Timber (engineered) | LVL | Toowoomba | 630 | 0 | 7800 | Intl - Japan | Toowoomba | Aus, QLD - Brisbane | 655 | 0 | 7333.92
|  |  | Timber (engineered) | LVL | Townsville | 500 | 0 | 6900 | Intl - Japan | Townsville | Aus, QLD - Brisbane | 1864 | 0 | 7333.92
|  |  | Timber (engineered) | LVL | Wollongong | 500 | 0 | 8600 | Intl - Japan | Wollongong | Aus, NSW - Sydney | 588 | 0 | 8135.836
|  |  | Timber (engineered) | OSB | Adelaide | 500 | 0 | 9900 | Intl - Malaysia/Sinapore | Adelaide | Aus, SA - Adelaide | 515 | 0 | 6850.548
|  |  | Timber (engineered) | OSB | Ballarat | 620 | 0 | 9600 | Intl - Malaysia/Sinapore | Ballarat | Aus, VIC - Melbourne | 611 | 0 | 7441.336
|  |  | Timber (engineered) | OSB | Bendigo | 650 | 0 | 9600 | Intl - Malaysia/Sinapore | Bendigo | Aus, VIC - Melbourne | 656 | 0 | 7441.336
|  |  | Timber (engineered) | OSB | Brisbane | 500 | 0 | 7800 | Intl - Malaysia/Sinapore | Brisbane | Aus, QLD - Brisbane | 530 | 0 | 7563.568
|  |  | Timber (engineered) | OSB | Cairns | 500 | 0 | 6600 | Intl - Malaysia/Sinapore | Cairns | Aus, QLD - Brisbane | 2211 | 0 | 7563.568
|  |  | Timber (engineered) | OSB | Canberra | 750 | 0 | 8600 | Intl - Malaysia/Sinapore | Canberra | Aus, NSW - Sydney | 782 | 0 | 8450.676
|  |  | Timber (engineered) | OSB | Central Coast | 590 | 0 | 8500 | Intl - Malaysia/Sinapore | Central Coast | Aus, NSW - Sydney | 608 | 0 | 8450.676
|  |  | Timber (engineered) | OSB | Darwin | 500 | 0 | 5100 | Intl - Malaysia/Sinapore | Darwin | Aus, NT - Darwin | 505 | 0 | 3844.752
|  |  | Timber (engineered) | OSB | Geelong | 570 | 0 | 9600 | Intl - Malaysia/Sinapore | Geelong | Aus, VIC - Melbourne | 570 | 0 | 7441.336
|  |  | Timber (engineered) | OSB | Gold Coast | 590 | 0 | 7800 | Intl - Malaysia/Sinapore | Gold Coast | Aus, QLD - Brisbane | 588 | 0 | 7563.568
|  |  | Timber (engineered) | OSB | Hobart | 500 | 0 | 9700 | Intl - Malaysia/Sinapore | Hobart | Aus, TAS - Hobart | 779 | 0 | 7626.536
|  |  | Timber (engineered) | OSB | Melbourne | 500 | 0 | 9600 | Intl - Malaysia/Sinapore | Melbourne | Aus, VIC - Melbourne | 510 | 0 | 7441.336
|  |  | Timber (engineered) | OSB | Newcastle | 500 | 0 | 8500 | Intl - Malaysia/Sinapore | Newcastle | Aus, NSW - Sydney | 683 | 0 | 8450.676
|  |  | Timber (engineered) | OSB | Perth | 520 | 0 | 7500 | Intl - Malaysia/Sinapore | Perth | Aus, WA - Perth | 525 | 0 | 4415.168
|  |  | Timber (engineered) | OSB | Sunshine Coast | 610 | 0 | 7800 | Intl - Malaysia/Sinapore | Sunshine Coast | Aus, QLD - Brisbane | 620 | 0 | 7563.568
|  |  | Timber (engineered) | OSB | Sydney | 500 | 0 | 8600 | Intl - Malaysia/Sinapore | Sydney | Aus, NSW - Sydney | 510 | 0 | 8450.676
|  |  | Timber (engineered) | OSB | Toowoomba | 630 | 0 | 7800 | Intl - Malaysia/Sinapore | Toowoomba | Aus, QLD - Brisbane | 655 | 0 | 7563.568
|  |  | Timber (engineered) | OSB | Townsville | 500 | 0 | 6900 | Intl - Malaysia/Sinapore | Townsville | Aus, QLD - Brisbane | 1864 | 0 | 7563.568
|  |  | Timber (engineered) | OSB | Wollongong | 500 | 0 | 8600 | Intl - Malaysia/Sinapore | Wollongong | Aus, NSW - Sydney | 588 | 0 | 8450.676
|  |  | Timber (engineered) | MDF | Adelaide | 210 | 0 | 3000 | Intl - Middle East | Adelaide | Aus, SA - Adelaide | 515 | 0 | 11497.216
|  |  | Timber (engineered) | MDF | Ballarat | 260 | 0 | 2900 | Intl - Middle East | Ballarat | Aus, VIC - Melbourne | 611 | 0 | 12123.192
|  |  | Timber (engineered) | MDF | Bendigo | 280 | 0 | 2900 | Intl - Middle East | Bendigo | Aus, VIC - Melbourne | 656 | 0 | 12123.192
|  |  | Timber (engineered) | MDF | Brisbane | 220 | 0 | 2400 | Intl - Middle East | Brisbane | Aus, QLD - Brisbane | 530 | 0 | 13201.056
|  |  | Timber (engineered) | MDF | Cairns | 220 | 0 | 2000 | Intl - Middle East | Cairns | Aus, QLD - Brisbane | 2211 | 0 | 13201.056
|  |  | Timber (engineered) | MDF | Canberra | 310 | 0 | 2600 | Intl - Middle East | Canberra | Aus, NSW - Sydney | 782 | 0 | 12973.26
|  |  | Timber (engineered) | MDF | Central Coast | 260 | 0 | 2600 | Intl - Middle East | Central Coast | Aus, NSW - Sydney | 608 | 0 | 12973.26
|  |  | Timber (engineered) | MDF | Darwin | 650 | 0 | 1600 | Intl - Middle East | Darwin | Aus, NT - Darwin | 505 | 0 | 9584.1
|  |  | Timber (engineered) | MDF | Geelong | 250 | 0 | 2900 | Intl - Middle East | Geelong | Aus, VIC - Melbourne | 570 | 0 | 12123.192
|  |  | Timber (engineered) | MDF | Gold Coast | 250 | 0 | 2400 | Intl - Middle East | Gold Coast | Aus, QLD - Brisbane | 588 | 0 | 13201.056
|  |  | Timber (engineered) | MDF | Hobart | 250 | 0 | 3000 | Intl - Middle East | Hobart | Aus, TAS - Hobart | 779 | 0 | 12232.46
|  |  | Timber (engineered) | MDF | Melbourne | 230 | 0 | 2900 | Intl - Middle East | Melbourne | Aus, VIC - Melbourne | 510 | 0 | 12123.192
|  |  | Timber (engineered) | MDF | Newcastle | 240 | 0 | 2600 | Intl - Middle East | Newcastle | Aus, NSW - Sydney | 683 | 0 | 12973.26
|  |  | Timber (engineered) | MDF | Perth | 370 | 0 | 2300 | Intl - Middle East | Perth | Aus, WA - Perth | 525 | 0 | 9215.552
|  |  | Timber (engineered) | MDF | Sunshine Coast | 260 | 0 | 2400 | Intl - Middle East | Sunshine Coast | Aus, QLD - Brisbane | 620 | 0 | 13201.056
|  |  | Timber (engineered) | MDF | Sydney | 240 | 0 | 2600 | Intl - Middle East | Sydney | Aus, NSW - Sydney | 510 | 0 | 12973.26
|  |  | Timber (engineered) | MDF | Toowoomba | 260 | 0 | 2400 | Intl - Middle East | Toowoomba | Aus, QLD - Brisbane | 655 | 0 | 13201.056
|  |  | Timber (engineered) | MDF | Townsville | 220 | 0 | 2100 | Intl - Middle East | Townsville | Aus, QLD - Brisbane | 1864 | 0 | 13201.056
|  |  | Timber (engineered) | MDF | Wollongong | 240 | 0 | 2600 | Intl - Middle East | Wollongong | Aus, NSW - Sydney | 588 | 0 | 12973.26
|  |  | Brick | Clay brick | Adelaide | 100 | 0 | 0 | Intl - New Zealand | Adelaide | Aus, SA - Adelaide | 515 | 0 | 3824.38
|  |  | Brick | Clay brick | Ballarat | 100 | 0 | 0 | Intl - New Zealand | Ballarat | Aus, VIC - Melbourne | 611 | 0 | 3078.024
|  |  | Brick | Clay brick | Bendigo | 100 | 0 | 0 | Intl - New Zealand | Bendigo | Aus, VIC - Melbourne | 656 | 0 | 3078.024
|  |  | Brick | Clay brick | Brisbane | 100 | 0 | 0 | Intl - New Zealand | Brisbane | Aus, QLD - Brisbane | 530 | 0 | 2487.236
|  |  | Brick | Clay brick | Cairns | 100 | 0 | 0 | Intl - New Zealand | Cairns | Aus, QLD - Brisbane | 2211 | 0 | 2487.236
|  |  | Brick | Clay brick | Canberra | 100 | 0 | 0 | Intl - New Zealand | Canberra | Aus, NSW - Sydney | 782 | 0 | 2385.376
|  |  | Brick | Clay brick | Central Coast | 100 | 0 | 0 | Intl - New Zealand | Central Coast | Aus, NSW - Sydney | 608 | 0 | 2385.376
|  |  | Brick | Clay brick | Darwin | 370 | 0 | 0 | Intl - New Zealand | Darwin | Aus, NT - Darwin | 505 | 0 | 6259.76
|  |  | Brick | Clay brick | Geelong | 100 | 0 | 0 | Intl - New Zealand | Geelong | Aus, VIC - Melbourne | 570 | 0 | 3078.024
|  |  | Brick | Clay brick | Gold Coast | 100 | 0 | 0 | Intl - New Zealand | Gold Coast | Aus, QLD - Brisbane | 588 | 0 | 2487.236
|  |  | Brick | Clay brick | Hobart | 100 | 0 | 0 | Intl - New Zealand | Hobart | Aus, TAS - Hobart | 779 | 0 | 2898.38
|  |  | Brick | Clay brick | Melbourne | 100 | 0 | 0 | Intl - New Zealand | Melbourne | Aus, VIC - Melbourne | 510 | 0 | 3078.024
|  |  | Brick | Clay brick | Newcastle | 100 | 0 | 0 | Intl - New Zealand | Newcastle | Aus, NSW - Sydney | 683 | 0 | 2385.376
|  |  | Brick | Clay brick | Perth | 100 | 0 | 0 | Intl - New Zealand | Perth | Aus, WA - Perth | 525 | 0 | 6033.816
|  |  | Brick | Clay brick | Sunshine Coast | 100 | 0 | 0 | Intl - New Zealand | Sunshine Coast | Aus, QLD - Brisbane | 620 | 0 | 2487.236
|  |  | Brick | Clay brick | Sydney | 100 | 0 | 0 | Intl - New Zealand | Sydney | Aus, NSW - Sydney | 510 | 0 | 2385.376
|  |  | Brick | Clay brick | Toowoomba | 100 | 0 | 0 | Intl - New Zealand | Toowoomba | Aus, QLD - Brisbane | 655 | 0 | 2487.236
|  |  | Brick | Clay brick | Townsville | 100 | 0 | 0 | Intl - New Zealand | Townsville | Aus, QLD - Brisbane | 1864 | 0 | 2487.236
|  |  | Brick | Clay brick | Wollongong | 100 | 0 | 0 | Intl - New Zealand | Wollongong | Aus, NSW - Sydney | 588 | 0 | 2385.376
|  |  | Brick | Concrete brick | Adelaide | 100 | 0 | 0 | Intl - Russia | Adelaide | Aus, SA - Adelaide | 515 | 0 | 16425.388
|  |  | Brick | Concrete brick | Ballarat | 100 | 0 | 0 | Intl - Russia | Ballarat | Aus, VIC - Melbourne | 611 | 0 | 17018.028
|  |  | Brick | Concrete brick | Bendigo | 100 | 0 | 0 | Intl - Russia | Bendigo | Aus, VIC - Melbourne | 656 | 0 | 17018.028
|  |  | Brick | Concrete brick | Brisbane | 100 | 0 | 0 | Intl - Russia | Brisbane | Aus, QLD - Brisbane | 530 | 0 | 18805.208
|  |  | Brick | Concrete brick | Cairns | 100 | 0 | 0 | Intl - Russia | Cairns | Aus, QLD - Brisbane | 2211 | 0 | 18805.208
|  |  | Brick | Concrete brick | Canberra | 100 | 0 | 0 | Intl - Russia | Canberra | Aus, NSW - Sydney | 782 | 0 | 17871.8
|  |  | Brick | Concrete brick | Central Coast | 100 | 0 | 0 | Intl - Russia | Central Coast | Aus, NSW - Sydney | 608 | 0 | 17871.8
|  |  | Brick | Concrete brick | Darwin | 370 | 0 | 0 | Intl - Russia | Darwin | Aus, NT - Darwin | 505 | 0 | 15058.612
|  |  | Brick | Concrete brick | Geelong | 100 | 0 | 0 | Intl - Russia | Geelong | Aus, VIC - Melbourne | 570 | 0 | 17018.028
|  |  | Brick | Concrete brick | Gold Coast | 100 | 0 | 0 | Intl - Russia | Gold Coast | Aus, QLD - Brisbane | 588 | 0 | 18805.208
|  |  | Brick | Concrete brick | Hobart | 100 | 0 | 0 | Intl - Russia | Hobart | Aus, TAS - Hobart | 779 | 0 | 17201.376
|  |  | Brick | Concrete brick | Melbourne | 100 | 0 | 0 | Intl - Russia | Melbourne | Aus, VIC - Melbourne | 510 | 0 | 17018.028
|  |  | Brick | Concrete brick | Newcastle | 100 | 0 | 0 | Intl - Russia | Newcastle | Aus, NSW - Sydney | 683 | 0 | 17871.8
|  |  | Brick | Concrete brick | Perth | 100 | 0 | 0 | Intl - Russia | Perth | Aus, WA - Perth | 525 | 0 | 14117.796
|  |  | Brick | Concrete brick | Sunshine Coast | 100 | 0 | 0 | Intl - Russia | Sunshine Coast | Aus, QLD - Brisbane | 620 | 0 | 18805.208
|  |  | Brick | Concrete brick | Sydney | 100 | 0 | 0 | Intl - Russia | Sydney | Aus, NSW - Sydney | 510 | 0 | 17871.8
|  |  | Brick | Concrete brick | Toowoomba | 100 | 0 | 0 | Intl - Russia | Toowoomba | Aus, QLD - Brisbane | 655 | 0 | 18805.208
|  |  | Brick | Concrete brick | Townsville | 100 | 0 | 0 | Intl - Russia | Townsville | Aus, QLD - Brisbane | 1864 | 0 | 18805.208
|  |  | Brick | Concrete brick | Wollongong | 100 | 0 | 0 | Intl - Russia | Wollongong | Aus, NSW - Sydney | 588 | 0 | 17871.8
|  |  | Brick | Stone brick | Adelaide | 100 | 0 | 0 | Intl - South Africa | Adelaide | Aus, SA - Adelaide | 515 | 0 | 9837.824
|  |  | Brick | Stone brick | Ballarat | 100 | 0 | 0 | Intl - South Africa | Ballarat | Aus, VIC - Melbourne | 611 | 0 | 10463.8
|  |  | Brick | Stone brick | Bendigo | 100 | 0 | 0 | Intl - South Africa | Bendigo | Aus, VIC - Melbourne | 656 | 0 | 10463.8
|  |  | Brick | Stone brick | Brisbane | 100 | 0 | 0 | Intl - South Africa | Brisbane | Aus, QLD - Brisbane | 530 | 0 | 12236.164
|  |  | Brick | Stone brick | Cairns | 100 | 0 | 0 | Intl - South Africa | Cairns | Aus, QLD - Brisbane | 2211 | 0 | 12236.164
|  |  | Brick | Stone brick | Canberra | 100 | 0 | 0 | Intl - South Africa | Canberra | Aus, NSW - Sydney | 782 | 0 | 11313.868
|  |  | Brick | Stone brick | Central Coast | 100 | 0 | 0 | Intl - South Africa | Central Coast | Aus, NSW - Sydney | 608 | 0 | 11313.868
|  |  | Brick | Stone brick | Darwin | 370 | 0 | 0 | Intl - South Africa | Darwin | Aus, NT - Darwin | 505 | 0 | 10293.416
|  |  | Brick | Stone brick | Geelong | 100 | 0 | 0 | Intl - South Africa | Geelong | Aus, VIC - Melbourne | 570 | 0 | 10463.8
|  |  | Brick | Stone brick | Gold Coast | 100 | 0 | 0 | Intl - South Africa | Gold Coast | Aus, QLD - Brisbane | 588 | 0 | 12236.164
|  |  | Brick | Stone brick | Hobart | 100 | 0 | 0 | Intl - South Africa | Hobart | Aus, TAS - Hobart | 779 | 0 | 10573.068
|  |  | Brick | Stone brick | Melbourne | 100 | 0 | 0 | Intl - South Africa | Melbourne | Aus, VIC - Melbourne | 510 | 0 | 10463.8
|  |  | Brick | Stone brick | Newcastle | 100 | 0 | 0 | Intl - South Africa | Newcastle | Aus, NSW - Sydney | 683 | 0 | 11313.868
|  |  | Brick | Stone brick | Perth | 100 | 0 | 0 | Intl - South Africa | Perth | Aus, WA - Perth | 525 | 0 | 7854.332
|  |  | Brick | Stone brick | Sunshine Coast | 100 | 0 | 0 | Intl - South Africa | Sunshine Coast | Aus, QLD - Brisbane | 620 | 0 | 12236.164
|  |  | Brick | Stone brick | Sydney | 100 | 0 | 0 | Intl - South Africa | Sydney | Aus, NSW - Sydney | 510 | 0 | 11313.868
|  |  | Brick | Stone brick | Toowoomba | 100 | 0 | 0 | Intl - South Africa | Toowoomba | Aus, QLD - Brisbane | 655 | 0 | 12236.164
|  |  | Brick | Stone brick | Townsville | 100 | 0 | 0 | Intl - South Africa | Townsville | Aus, QLD - Brisbane | 1864 | 0 | 12236.164
|  |  | Brick | Stone brick | Wollongong | 100 | 0 | 0 | Intl - South Africa | Wollongong | Aus, NSW - Sydney | 588 | 0 | 11313.868
|  |  | Aggregate | Quarried fill and base material | Adelaide | 50 | 0 | 0 | Intl - South America, East Coast | Adelaide | Aus, SA - Adelaide | 515 | 0 | 14169.652
|  |  | Aggregate | Quarried fill and base material | Ballarat | 20 | 0 | 0 | Intl - South America, East Coast | Ballarat | Aus, VIC - Melbourne | 611 | 0 | 13475.152
|  |  | Aggregate | Quarried fill and base material | Bendigo | 20 | 0 | 0 | Intl - South America, East Coast | Bendigo | Aus, VIC - Melbourne | 656 | 0 | 13475.152
|  |  | Aggregate | Quarried fill and base material | Brisbane | 40 | 0 | 0 | Intl - South America, East Coast | Brisbane | Aus, QLD - Brisbane | 530 | 0 | 13677.02
|  |  | Aggregate | Quarried fill and base material | Cairns | 40 | 0 | 0 | Intl - South America, East Coast | Cairns | Aus, QLD - Brisbane | 2211 | 0 | 13677.02
|  |  | Aggregate | Quarried fill and base material | Canberra | 50 | 0 | 0 | Intl - South America, East Coast | Canberra | Aus, NSW - Sydney | 782 | 0 | 13286.248
|  |  | Aggregate | Quarried fill and base material | Central Coast | 40 | 0 | 0 | Intl - South America, East Coast | Central Coast | Aus, NSW - Sydney | 608 | 0 | 13286.248
|  |  | Aggregate | Quarried fill and base material | Darwin | 130 | 0 | 0 | Intl - South America, East Coast | Darwin | Aus, NT - Darwin | 505 | 0 | 17527.328
|  |  | Aggregate | Quarried fill and base material | Geelong | 20 | 0 | 0 | Intl - South America, East Coast | Geelong | Aus, VIC - Melbourne | 570 | 0 | 13475.152
|  |  | Aggregate | Quarried fill and base material | Gold Coast | 40 | 0 | 0 | Intl - South America, East Coast | Gold Coast | Aus, QLD - Brisbane | 588 | 0 | 13677.02
|  |  | Aggregate | Quarried fill and base material | Hobart | 30 | 0 | 0 | Intl - South America, East Coast | Hobart | Aus, TAS - Hobart | 779 | 0 | 13154.756
|  |  | Aggregate | Quarried fill and base material | Melbourne | 20 | 0 | 0 | Intl - South America, East Coast | Melbourne | Aus, VIC - Melbourne | 510 | 0 | 13475.152
|  |  | Aggregate | Quarried fill and base material | Newcastle | 40 | 0 | 0 | Intl - South America, East Coast | Newcastle | Aus, NSW - Sydney | 683 | 0 | 13286.248
|  |  | Aggregate | Quarried fill and base material | Perth | 50 | 0 | 0 | Intl - South America, East Coast | Perth | Aus, WA - Perth | 525 | 0 | 15508.648
|  |  | Aggregate | Quarried fill and base material | Sunshine Coast | 40 | 0 | 0 | Intl - South America, East Coast | Sunshine Coast | Aus, QLD - Brisbane | 620 | 0 | 13677.02
|  |  | Aggregate | Quarried fill and base material | Sydney | 40 | 0 | 0 | Intl - South America, East Coast | Sydney | Aus, NSW - Sydney | 510 | 0 | 13286.248
|  |  | Aggregate | Quarried fill and base material | Toowoomba | 40 | 0 | 0 | Intl - South America, East Coast | Toowoomba | Aus, QLD - Brisbane | 655 | 0 | 13677.02
|  |  | Aggregate | Quarried fill and base material | Townsville | 40 | 0 | 0 | Intl - South America, East Coast | Townsville | Aus, QLD - Brisbane | 1864 | 0 | 13677.02
|  |  | Aggregate | Quarried fill and base material | Wollongong | 40 | 0 | 0 | Intl - South America, East Coast | Wollongong | Aus, NSW - Sydney | 588 | 0 | 13286.248
|  |  | Aggregate | Recycled fill material | Adelaide | 50 | 0 | 0 | Intl - South America, West Coast | Adelaide | Aus, SA - Adelaide | 515 | 0 | 12523.224
|  |  | Aggregate | Recycled fill material | Ballarat | 20 | 0 | 0 | Intl - South America, West Coast | Ballarat | Aus, VIC - Melbourne | 611 | 0 | 11828.724
|  |  | Aggregate | Recycled fill material | Bendigo | 20 | 0 | 0 | Intl - South America, West Coast | Bendigo | Aus, VIC - Melbourne | 656 | 0 | 11828.724
|  |  | Aggregate | Recycled fill material | Brisbane | 40 | 0 | 0 | Intl - South America, West Coast | Brisbane | Aus, QLD - Brisbane | 530 | 0 | 12036.148
|  |  | Aggregate | Recycled fill material | Cairns | 40 | 0 | 0 | Intl - South America, West Coast | Cairns | Aus, QLD - Brisbane | 2211 | 0 | 12036.148
|  |  | Aggregate | Recycled fill material | Canberra | 50 | 0 | 0 | Intl - South America, West Coast | Canberra | Aus, NSW - Sydney | 782 | 0 | 11632.412
|  |  | Aggregate | Recycled fill material | Central Coast | 40 | 0 | 0 | Intl - South America, West Coast | Central Coast | Aus, NSW - Sydney | 608 | 0 | 11632.412
|  |  | Aggregate | Recycled fill material | Darwin | 130 | 0 | 0 | Intl - South America, West Coast | Darwin | Aus, NT - Darwin | 505 | 0 | 15854.972
|  |  | Aggregate | Recycled fill material | Geelong | 20 | 0 | 0 | Intl - South America, West Coast | Geelong | Aus, VIC - Melbourne | 570 | 0 | 11828.724
|  |  | Aggregate | Recycled fill material | Gold Coast | 40 | 0 | 0 | Intl - South America, West Coast | Gold Coast | Aus, QLD - Brisbane | 588 | 0 | 12036.148
|  |  | Aggregate | Recycled fill material | Hobart | 30 | 0 | 0 | Intl - South America, West Coast | Hobart | Aus, TAS - Hobart | 779 | 0 | 11508.328
|  |  | Aggregate | Recycled fill material | Melbourne | 20 | 0 | 0 | Intl - South America, West Coast | Melbourne | Aus, VIC - Melbourne | 510 | 0 | 11828.724
|  |  | Aggregate | Recycled fill material | Newcastle | 40 | 0 | 0 | Intl - South America, West Coast | Newcastle | Aus, NSW - Sydney | 683 | 0 | 11632.412
|  |  | Aggregate | Recycled fill material | Perth | 50 | 0 | 0 | Intl - South America, West Coast | Perth | Aus, WA - Perth | 525 | 0 | 14495.604
|  |  | Aggregate | Recycled fill material | Sunshine Coast | 40 | 0 | 0 | Intl - South America, West Coast | Sunshine Coast | Aus, QLD - Brisbane | 620 | 0 | 12036.148
|  |  | Aggregate | Recycled fill material | Sydney | 40 | 0 | 0 | Intl - South America, West Coast | Sydney | Aus, NSW - Sydney | 510 | 0 | 11632.412
|  |  | Aggregate | Recycled fill material | Toowoomba | 40 | 0 | 0 | Intl - South America, West Coast | Toowoomba | Aus, QLD - Brisbane | 655 | 0 | 12036.148
|  |  | Aggregate | Recycled fill material | Townsville | 40 | 0 | 0 | Intl - South America, West Coast | Townsville | Aus, QLD - Brisbane | 1864 | 0 | 12036.148
|  |  | Aggregate | Recycled fill material | Wollongong | 40 | 0 | 0 | Intl - South America, West Coast | Wollongong | Aus, NSW - Sydney | 588 | 0 | 11632.412
|  |  | Aggregate | Stabilised sand | Adelaide | 50 | 0 | 0 | Intl - South Korea | Adelaide | Aus, SA - Adelaide | 515 | 0 | 10356.384
|  |  | Aggregate | Stabilised sand | Ballarat | 20 | 0 | 0 | Intl - South Korea | Ballarat | Aus, VIC - Melbourne | 611 | 0 | 9467.424
|  |  | Aggregate | Stabilised sand | Bendigo | 20 | 0 | 0 | Intl - South Korea | Bendigo | Aus, VIC - Melbourne | 656 | 0 | 9467.424
|  |  | Aggregate | Stabilised sand | Brisbane | 40 | 0 | 0 | Intl - South Korea | Brisbane | Aus, QLD - Brisbane | 530 | 0 | 7624.684
|  |  | Aggregate | Stabilised sand | Cairns | 40 | 0 | 0 | Intl - South Korea | Cairns | Aus, QLD - Brisbane | 2211 | 0 | 7624.684
|  |  | Aggregate | Stabilised sand | Canberra | 50 | 0 | 0 | Intl - South Korea | Canberra | Aus, NSW - Sydney | 782 | 0 | 8435.86
|  |  | Aggregate | Stabilised sand | Central Coast | 40 | 0 | 0 | Intl - South Korea | Central Coast | Aus, NSW - Sydney | 608 | 0 | 8435.86
|  |  | Aggregate | Stabilised sand | Darwin | 130 | 0 | 0 | Intl - South Korea | Darwin | Aus, NT - Darwin | 505 | 0 | 5517.108
|  |  | Aggregate | Stabilised sand | Geelong | 20 | 0 | 0 | Intl - South Korea | Geelong | Aus, VIC - Melbourne | 570 | 0 | 9467.424
|  |  | Aggregate | Stabilised sand | Gold Coast | 40 | 0 | 0 | Intl - South Korea | Gold Coast | Aus, QLD - Brisbane | 588 | 0 | 7624.684
|  |  | Aggregate | Stabilised sand | Hobart | 30 | 0 | 0 | Intl - South Korea | Hobart | Aus, TAS - Hobart | 779 | 0 | 9387.788
|  |  | Aggregate | Stabilised sand | Melbourne | 20 | 0 | 0 | Intl - South Korea | Melbourne | Aus, VIC - Melbourne | 510 | 0 | 9467.424
|  |  | Aggregate | Stabilised sand | Newcastle | 40 | 0 | 0 | Intl - South Korea | Newcastle | Aus, NSW - Sydney | 683 | 0 | 8435.86
|  |  | Aggregate | Stabilised sand | Perth | 50 | 0 | 0 | Intl - South Korea | Perth | Aus, WA - Perth | 525 | 0 | 7911.744
|  |  | Aggregate | Stabilised sand | Sunshine Coast | 40 | 0 | 0 | Intl - South Korea | Sunshine Coast | Aus, QLD - Brisbane | 620 | 0 | 7624.684
|  |  | Aggregate | Stabilised sand | Sydney | 40 | 0 | 0 | Intl - South Korea | Sydney | Aus, NSW - Sydney | 510 | 0 | 8435.86
|  |  | Aggregate | Stabilised sand | Toowoomba | 40 | 0 | 0 | Intl - South Korea | Toowoomba | Aus, QLD - Brisbane | 655 | 0 | 7624.684
|  |  | Aggregate | Stabilised sand | Townsville | 40 | 0 | 0 | Intl - South Korea | Townsville | Aus, QLD - Brisbane | 1864 | 0 | 7624.684
|  |  | Aggregate | Stabilised sand | Wollongong | 40 | 0 | 0 | Intl - South Korea | Wollongong | Aus, NSW - Sydney | 588 | 0 | 8435.86
|  |  | Asphalt | Asphalt | Adelaide | 160 | 0 | 0 | Intl - Thailand | Adelaide | Aus, SA - Adelaide | 515 | 0 | 7869.148
|  |  | Asphalt | Asphalt | Ballarat | 40 | 0 | 0 | Intl - Thailand | Ballarat | Aus, VIC - Melbourne | 611 | 0 | 8461.788
|  |  | Asphalt | Asphalt | Bendigo | 40 | 0 | 0 | Intl - Thailand | Bendigo | Aus, VIC - Melbourne | 656 | 0 | 8461.788
|  |  | Asphalt | Asphalt | Brisbane | 50 | 0 | 0 | Intl - Thailand | Brisbane | Aus, QLD - Brisbane | 530 | 0 | 8471.048
|  |  | Asphalt | Asphalt | Cairns | 50 | 0 | 0 | Intl - Thailand | Cairns | Aus, QLD - Brisbane | 2211 | 0 | 8471.048
|  |  | Asphalt | Asphalt | Canberra | 110 | 0 | 0 | Intl - Thailand | Canberra | Aus, NSW - Sydney | 782 | 0 | 9358.156
|  |  | Asphalt | Asphalt | Central Coast | 60 | 0 | 0 | Intl - Thailand | Central Coast | Aus, NSW - Sydney | 608 | 0 | 9358.156
|  |  | Asphalt | Asphalt | Darwin | 350 | 0 | 0 | Intl - Thailand | Darwin | Aus, NT - Darwin | 505 | 0 | 4752.232
|  |  | Asphalt | Asphalt | Geelong | 40 | 0 | 0 | Intl - Thailand | Geelong | Aus, VIC - Melbourne | 570 | 0 | 8461.788
|  |  | Asphalt | Asphalt | Gold Coast | 50 | 0 | 0 | Intl - Thailand | Gold Coast | Aus, QLD - Brisbane | 588 | 0 | 8471.048
|  |  | Asphalt | Asphalt | Hobart | 120 | 0 | 0 | Intl - Thailand | Hobart | Aus, TAS - Hobart | 779 | 0 | 8645.136
|  |  | Asphalt | Asphalt | Melbourne | 40 | 0 | 0 | Intl - Thailand | Melbourne | Aus, VIC - Melbourne | 510 | 0 | 8461.788
|  |  | Asphalt | Asphalt | Newcastle | 60 | 0 | 0 | Intl - Thailand | Newcastle | Aus, NSW - Sydney | 683 | 0 | 9358.156
|  |  | Asphalt | Asphalt | Perth | 140 | 0 | 0 | Intl - Thailand | Perth | Aus, WA - Perth | 525 | 0 | 5433.768
|  |  | Asphalt | Asphalt | Sunshine Coast | 50 | 0 | 0 | Intl - Thailand | Sunshine Coast | Aus, QLD - Brisbane | 620 | 0 | 8471.048
|  |  | Asphalt | Asphalt | Sydney | 60 | 0 | 0 | Intl - Thailand | Sydney | Aus, NSW - Sydney | 510 | 0 | 9358.156
|  |  | Asphalt | Asphalt | Toowoomba | 50 | 0 | 0 | Intl - Thailand | Toowoomba | Aus, QLD - Brisbane | 655 | 0 | 8471.048
|  |  | Asphalt | Asphalt | Townsville | 50 | 0 | 0 | Intl - Thailand | Townsville | Aus, QLD - Brisbane | 1864 | 0 | 8471.048
|  |  | Asphalt | Asphalt | Wollongong | 60 | 0 | 0 | Intl - Thailand | Wollongong | Aus, NSW - Sydney | 588 | 0 | 9358.156
|  |  | Roof tiles | Clay and terracotta roof tiles | Adelaide | 500 | 0 | 9900 | Intl - Turkey | Adelaide | Aus, SA - Adelaide | 515 | 0 | 14760.44
|  |  | Roof tiles | Clay and terracotta roof tiles | Ballarat | 620 | 0 | 9600 | Intl - Turkey | Ballarat | Aus, VIC - Melbourne | 611 | 0 | 15351.228
|  |  | Roof tiles | Clay and terracotta roof tiles | Bendigo | 650 | 0 | 9600 | Intl - Turkey | Bendigo | Aus, VIC - Melbourne | 656 | 0 | 15351.228
|  |  | Roof tiles | Clay and terracotta roof tiles | Brisbane | 500 | 0 | 7800 | Intl - Turkey | Brisbane | Aus, QLD - Brisbane | 530 | 0 | 17138.408
|  |  | Roof tiles | Clay and terracotta roof tiles | Cairns | 500 | 0 | 6600 | Intl - Turkey | Cairns | Aus, QLD - Brisbane | 2211 | 0 | 17138.408
|  |  | Roof tiles | Clay and terracotta roof tiles | Canberra | 750 | 0 | 8600 | Intl - Turkey | Canberra | Aus, NSW - Sydney | 782 | 0 | 16205
|  |  | Roof tiles | Clay and terracotta roof tiles | Central Coast | 590 | 0 | 8500 | Intl - Turkey | Central Coast | Aus, NSW - Sydney | 608 | 0 | 16205
|  |  | Roof tiles | Clay and terracotta roof tiles | Darwin | 500 | 0 | 5100 | Intl - Turkey | Darwin | Aus, NT - Darwin | 505 | 0 | 13391.812
|  |  | Roof tiles | Clay and terracotta roof tiles | Geelong | 570 | 0 | 9600 | Intl - Turkey | Geelong | Aus, VIC - Melbourne | 570 | 0 | 15351.228
|  |  | Roof tiles | Clay and terracotta roof tiles | Gold Coast | 590 | 0 | 7800 | Intl - Turkey | Gold Coast | Aus, QLD - Brisbane | 588 | 0 | 17138.408
|  |  | Roof tiles | Clay and terracotta roof tiles | Hobart | 500 | 0 | 9700 | Intl - Turkey | Hobart | Aus, TAS - Hobart | 779 | 0 | 15536.428
|  |  | Roof tiles | Clay and terracotta roof tiles | Melbourne | 500 | 0 | 9600 | Intl - Turkey | Melbourne | Aus, VIC - Melbourne | 510 | 0 | 15351.228
|  |  | Roof tiles | Clay and terracotta roof tiles | Newcastle | 500 | 0 | 8500 | Intl - Turkey | Newcastle | Aus, NSW - Sydney | 683 | 0 | 16205
|  |  | Roof tiles | Clay and terracotta roof tiles | Perth | 520 | 0 | 7500 | Intl - Turkey | Perth | Aus, WA - Perth | 525 | 0 | 12471.368
|  |  | Roof tiles | Clay and terracotta roof tiles | Sunshine Coast | 610 | 0 | 7800 | Intl - Turkey | Sunshine Coast | Aus, QLD - Brisbane | 620 | 0 | 17138.408
|  |  | Roof tiles | Clay and terracotta roof tiles | Sydney | 500 | 0 | 8600 | Intl - Turkey | Sydney | Aus, NSW - Sydney | 510 | 0 | 16205
|  |  | Roof tiles | Clay and terracotta roof tiles | Toowoomba | 630 | 0 | 7800 | Intl - Turkey | Toowoomba | Aus, QLD - Brisbane | 655 | 0 | 17138.408
|  |  | Roof tiles | Clay and terracotta roof tiles | Townsville | 500 | 0 | 6900 | Intl - Turkey | Townsville | Aus, QLD - Brisbane | 1864 | 0 | 17138.408
|  |  | Roof tiles | Clay and terracotta roof tiles | Wollongong | 500 | 0 | 8600 | Intl - Turkey | Wollongong | Aus, NSW - Sydney | 588 | 0 | 16205
|  |  | Roof tiles | Concrete roof tiles | Adelaide | 500 | 0 | 9900 | Intl - United Kingdom | Adelaide | Aus, SA - Adelaide | 515 | 0 | 20133.092
|  |  | Roof tiles | Concrete roof tiles | Ballarat | 620 | 0 | 9600 | Intl - United Kingdom | Ballarat | Aus, VIC - Melbourne | 611 | 0 | 20723.88
|  |  | Roof tiles | Concrete roof tiles | Bendigo | 650 | 0 | 9600 | Intl - United Kingdom | Bendigo | Aus, VIC - Melbourne | 656 | 0 | 20723.88
|  |  | Roof tiles | Concrete roof tiles | Brisbane | 500 | 0 | 7800 | Intl - United Kingdom | Brisbane | Aus, QLD - Brisbane | 530 | 0 | 22507.356
|  |  | Roof tiles | Concrete roof tiles | Cairns | 500 | 0 | 6600 | Intl - United Kingdom | Cairns | Aus, QLD - Brisbane | 2211 | 0 | 22507.356
|  |  | Roof tiles | Concrete roof tiles | Canberra | 750 | 0 | 8600 | Intl - United Kingdom | Canberra | Aus, NSW - Sydney | 782 | 0 | 21577.652
|  |  | Roof tiles | Concrete roof tiles | Central Coast | 590 | 0 | 8500 | Intl - United Kingdom | Central Coast | Aus, NSW - Sydney | 608 | 0 | 21577.652
|  |  | Roof tiles | Concrete roof tiles | Darwin | 500 | 0 | 5100 | Intl - United Kingdom | Darwin | Aus, NT - Darwin | 505 | 0 | 18760.76
|  |  | Roof tiles | Concrete roof tiles | Geelong | 570 | 0 | 9600 | Intl - United Kingdom | Geelong | Aus, VIC - Melbourne | 570 | 0 | 20723.88
|  |  | Roof tiles | Concrete roof tiles | Gold Coast | 590 | 0 | 7800 | Intl - United Kingdom | Gold Coast | Aus, QLD - Brisbane | 588 | 0 | 22507.356
|  |  | Roof tiles | Concrete roof tiles | Hobart | 500 | 0 | 9700 | Intl - United Kingdom | Hobart | Aus, TAS - Hobart | 779 | 0 | 20909.08
|  |  | Roof tiles | Concrete roof tiles | Melbourne | 500 | 0 | 9600 | Intl - United Kingdom | Melbourne | Aus, VIC - Melbourne | 510 | 0 | 20723.88
|  |  | Roof tiles | Concrete roof tiles | Newcastle | 500 | 0 | 8500 | Intl - United Kingdom | Newcastle | Aus, NSW - Sydney | 683 | 0 | 21577.652
|  |  | Roof tiles | Concrete roof tiles | Perth | 520 | 0 | 7500 | Intl - United Kingdom | Perth | Aus, WA - Perth | 525 | 0 | 17825.5
|  |  | Roof tiles | Concrete roof tiles | Sunshine Coast | 610 | 0 | 7800 | Intl - United Kingdom | Sunshine Coast | Aus, QLD - Brisbane | 620 | 0 | 22507.356
|  |  | Roof tiles | Concrete roof tiles | Sydney | 500 | 0 | 8600 | Intl - United Kingdom | Sydney | Aus, NSW - Sydney | 510 | 0 | 21577.652
|  |  | Roof tiles | Concrete roof tiles | Toowoomba | 630 | 0 | 7800 | Intl - United Kingdom | Toowoomba | Aus, QLD - Brisbane | 655 | 0 | 22507.356
|  |  | Roof tiles | Concrete roof tiles | Townsville | 500 | 0 | 6900 | Intl - United Kingdom | Townsville | Aus, QLD - Brisbane | 1864 | 0 | 22507.356
|  |  | Roof tiles | Concrete roof tiles | Wollongong | 500 | 0 | 8600 | Intl - United Kingdom | Wollongong | Aus, NSW - Sydney | 588 | 0 | 21577.652
|  |  | Steel cladding/roofing | Steel sheeting - metallic coat | Adelaide | 100 | 1100 | 990 | Intl - USA, East Coast | Adelaide | Aus, SA - Adelaide | 515 | 0 | 19588.604
|  |  | Steel cladding/roofing | Steel sheeting - metallic coat | Ballarat | 170 | 1000 | 960 | Intl - USA, East Coast | Ballarat | Aus, VIC - Melbourne | 611 | 0 | 18842.248
|  |  | Steel cladding/roofing | Steel sheeting - metallic coat | Bendigo | 200 | 1000 | 960 | Intl - USA, East Coast | Bendigo | Aus, VIC - Melbourne | 656 | 0 | 18842.248
|  |  | Steel cladding/roofing | Steel sheeting - metallic coat | Brisbane | 100 | 1400 | 780 | Intl - USA, East Coast | Brisbane | Aus, QLD - Brisbane | 530 | 0 | 18251.46
|  |  | Steel cladding/roofing | Steel sheeting - metallic coat | Cairns | 100 | 2900 | 660 | Intl - USA, East Coast | Cairns | Aus, QLD - Brisbane | 2211 | 0 | 18251.46
|  |  | Steel cladding/roofing | Steel sheeting - metallic coat | Canberra | 300 | 810 | 860 | Intl - USA, East Coast | Canberra | Aus, NSW - Sydney | 782 | 0 | 18149.6
|  |  | Steel cladding/roofing | Steel sheeting - metallic coat | Central Coast | 140 | 670 | 850 | Intl - USA, East Coast | Central Coast | Aus, NSW - Sydney | 608 | 0 | 18149.6
|  |  | Steel cladding/roofing | Steel sheeting - metallic coat | Darwin | 100 | 3300 | 510 | Intl - USA, East Coast | Darwin | Aus, NT - Darwin | 505 | 0 | 21509.128
|  |  | Steel cladding/roofing | Steel sheeting - metallic coat | Geelong | 100 | 1100 | 960 | Intl - USA, East Coast | Geelong | Aus, VIC - Melbourne | 570 | 0 | 18842.248
|  |  | Steel cladding/roofing | Steel sheeting - metallic coat | Gold Coast | 140 | 1400 | 780 | Intl - USA, East Coast | Gold Coast | Aus, QLD - Brisbane | 588 | 0 | 18251.46
|  |  | Steel cladding/roofing | Steel sheeting - metallic coat | Hobart | 100 | 1000 | 2100 | Intl - USA, East Coast | Hobart | Aus, TAS - Hobart | 779 | 0 | 18662.604
|  |  | Steel cladding/roofing | Steel sheeting - metallic coat | Melbourne | 100 | 1000 | 960 | Intl - USA, East Coast | Melbourne | Aus, VIC - Melbourne | 510 | 0 | 18842.248
|  |  | Steel cladding/roofing | Steel sheeting - metallic coat | Newcastle | 100 | 670 | 850 | Intl - USA, East Coast | Newcastle | Aus, NSW - Sydney | 683 | 0 | 18149.6
|  |  | Steel cladding/roofing | Steel sheeting - metallic coat | Perth | 100 | 3400 | 750 | Intl - USA, East Coast | Perth | Aus, WA - Perth | 525 | 0 | 21533.204
|  |  | Steel cladding/roofing | Steel sheeting - metallic coat | Sunshine Coast | 160 | 1400 | 780 | Intl - USA, East Coast | Sunshine Coast | Aus, QLD - Brisbane | 620 | 0 | 18251.46
|  |  | Steel cladding/roofing | Steel sheeting - metallic coat | Sydney | 100 | 510 | 860 | Intl - USA, East Coast | Sydney | Aus, NSW - Sydney | 510 | 0 | 18149.6
|  |  | Steel cladding/roofing | Steel sheeting - metallic coat | Toowoomba | 180 | 1400 | 780 | Intl - USA, East Coast | Toowoomba | Aus, QLD - Brisbane | 655 | 0 | 18251.46
|  |  | Steel cladding/roofing | Steel sheeting - metallic coat | Townsville | 100 | 2600 | 690 | Intl - USA, East Coast | Townsville | Aus, QLD - Brisbane | 1864 | 0 | 18251.46
|  |  | Steel cladding/roofing | Steel sheeting - metallic coat | Wollongong | 100 | 460 | 860 | Intl - USA, East Coast | Wollongong | Aus, NSW - Sydney | 588 | 0 | 18149.6
|  |  | Steel cladding/roofing | Steel sheeting - painted | Adelaide | 100 | 1100 | 990 | Intl - USA, West Coast | Adelaide | Aus, SA - Adelaide | 515 | 0 | 14093.72
|  |  | Steel cladding/roofing | Steel sheeting - painted | Ballarat | 170 | 1000 | 960 | Intl - USA, West Coast | Ballarat | Aus, VIC - Melbourne | 611 | 0 | 13347.364
|  |  | Steel cladding/roofing | Steel sheeting - painted | Bendigo | 200 | 1000 | 960 | Intl - USA, West Coast | Bendigo | Aus, VIC - Melbourne | 656 | 0 | 13347.364
|  |  | Steel cladding/roofing | Steel sheeting - painted | Brisbane | 100 | 1400 | 780 | Intl - USA, West Coast | Brisbane | Aus, QLD - Brisbane | 530 | 0 | 11976.884
|  |  | Steel cladding/roofing | Steel sheeting - painted | Cairns | 100 | 2900 | 660 | Intl - USA, West Coast | Cairns | Aus, QLD - Brisbane | 2211 | 0 | 11976.884
|  |  | Steel cladding/roofing | Steel sheeting - painted | Canberra | 300 | 810 | 860 | Intl - USA, West Coast | Canberra | Aus, NSW - Sydney | 782 | 0 | 12450.996
|  |  | Steel cladding/roofing | Steel sheeting - painted | Central Coast | 140 | 670 | 850 | Intl - USA, West Coast | Central Coast | Aus, NSW - Sydney | 608 | 0 | 12450.996
|  |  | Steel cladding/roofing | Steel sheeting - painted | Darwin | 100 | 3300 | 510 | Intl - USA, West Coast | Darwin | Aus, NT - Darwin | 505 | 0 | 13858.516
|  |  | Steel cladding/roofing | Steel sheeting - painted | Geelong | 100 | 1100 | 960 | Intl - USA, West Coast | Geelong | Aus, VIC - Melbourne | 570 | 0 | 13347.364
|  |  | Steel cladding/roofing | Steel sheeting - painted | Gold Coast | 140 | 1400 | 780 | Intl - USA, West Coast | Gold Coast | Aus, QLD - Brisbane | 588 | 0 | 11976.884
|  |  | Steel cladding/roofing | Steel sheeting - painted | Hobart | 100 | 1000 | 2100 | Intl - USA, West Coast | Hobart | Aus, TAS - Hobart | 779 | 0 | 13267.728
|  |  | Steel cladding/roofing | Steel sheeting - painted | Melbourne | 100 | 1000 | 960 | Intl - USA, West Coast | Melbourne | Aus, VIC - Melbourne | 510 | 0 | 13347.364
|  |  | Steel cladding/roofing | Steel sheeting - painted | Newcastle | 100 | 670 | 850 | Intl - USA, West Coast | Newcastle | Aus, NSW - Sydney | 683 | 0 | 12450.996
|  |  | Steel cladding/roofing | Steel sheeting - painted | Perth | 100 | 3400 | 750 | Intl - USA, West Coast | Perth | Aus, WA - Perth | 525 | 0 | 16303.156
|  |  | Steel cladding/roofing | Steel sheeting - painted | Sunshine Coast | 160 | 1400 | 780 | Intl - USA, West Coast | Sunshine Coast | Aus, QLD - Brisbane | 620 | 0 | 11976.884
|  |  | Steel cladding/roofing | Steel sheeting - painted | Sydney | 100 | 510 | 860 | Intl - USA, West Coast | Sydney | Aus, NSW - Sydney | 510 | 0 | 12450.996
|  |  | Steel cladding/roofing | Steel sheeting - painted | Toowoomba | 180 | 1400 | 780 | Intl - USA, West Coast | Toowoomba | Aus, QLD - Brisbane | 655 | 0 | 11976.884
|  |  | Steel cladding/roofing | Steel sheeting - painted | Townsville | 100 | 2600 | 690 | Intl - USA, West Coast | Townsville | Aus, QLD - Brisbane | 1864 | 0 | 11976.884
|  |  | Steel cladding/roofing | Steel sheeting - painted | Wollongong | 100 | 460 | 860 | Intl - USA, West Coast | Wollongong | Aus, NSW - Sydney | 588 | 0 | 12450.996
|  |  | Aluminium cladding/roofing | Aluminium sheeting | Adelaide | 750 | 0 | 8100 | Intl - West Africa | Adelaide | Aus, SA - Adelaide | 515 | 0 | 15410.492
|  |  | Aluminium cladding/roofing | Aluminium sheeting | Ballarat | 800 | 0 | 7900 | Intl - West Africa | Ballarat | Aus, VIC - Melbourne | 611 | 0 | 16036.468
|  |  | Aluminium cladding/roofing | Aluminium sheeting | Bendigo | 840 | 0 | 7900 | Intl - West Africa | Bendigo | Aus, VIC - Melbourne | 656 | 0 | 16036.468
|  |  | Aluminium cladding/roofing | Aluminium sheeting | Brisbane | 520 | 0 | 6400 | Intl - West Africa | Brisbane | Aus, QLD - Brisbane | 530 | 0 | 17808.832
|  |  | Aluminium cladding/roofing | Aluminium sheeting | Cairns | 830 | 0 | 5400 | Intl - West Africa | Cairns | Aus, QLD - Brisbane | 2211 | 0 | 17808.832
|  |  | Aluminium cladding/roofing | Aluminium sheeting | Canberra | 800 | 0 | 7100 | Intl - West Africa | Canberra | Aus, NSW - Sydney | 782 | 0 | 16886.536
|  |  | Aluminium cladding/roofing | Aluminium sheeting | Central Coast | 630 | 0 | 6900 | Intl - West Africa | Central Coast | Aus, NSW - Sydney | 608 | 0 | 16886.536
|  |  | Aluminium cladding/roofing | Aluminium sheeting | Darwin | 1000 | 0 | 4200 | Intl - West Africa | Darwin | Aus, NT - Darwin | 505 | 0 | 16097.584
|  |  | Aluminium cladding/roofing | Aluminium sheeting | Geelong | 760 | 0 | 7900 | Intl - West Africa | Geelong | Aus, VIC - Melbourne | 570 | 0 | 16036.468
|  |  | Aluminium cladding/roofing | Aluminium sheeting | Gold Coast | 610 | 0 | 6400 | Intl - West Africa | Gold Coast | Aus, QLD - Brisbane | 588 | 0 | 17808.832
|  |  | Aluminium cladding/roofing | Aluminium sheeting | Hobart | 480 | 0 | 8300 | Intl - West Africa | Hobart | Aus, TAS - Hobart | 779 | 0 | 16145.736
|  |  | Aluminium cladding/roofing | Aluminium sheeting | Melbourne | 680 | 0 | 7900 | Intl - West Africa | Melbourne | Aus, VIC - Melbourne | 510 | 0 | 16036.468
|  |  | Aluminium cladding/roofing | Aluminium sheeting | Newcastle | 580 | 0 | 6900 | Intl - West Africa | Newcastle | Aus, NSW - Sydney | 683 | 0 | 16886.536
|  |  | Aluminium cladding/roofing | Aluminium sheeting | Perth | 1200 | 0 | 6100 | Intl - West Africa | Perth | Aus, WA - Perth | 525 | 0 | 13347.364
|  |  | Aluminium cladding/roofing | Aluminium sheeting | Sunshine Coast | 640 | 0 | 6400 | Intl - West Africa | Sunshine Coast | Aus, QLD - Brisbane | 620 | 0 | 17808.832
|  |  | Aluminium cladding/roofing | Aluminium sheeting | Sydney | 550 | 0 | 7000 | Intl - West Africa | Sydney | Aus, NSW - Sydney | 510 | 0 | 16886.536
|  |  | Aluminium cladding/roofing | Aluminium sheeting | Toowoomba | 650 | 0 | 6400 | Intl - West Africa | Toowoomba | Aus, QLD - Brisbane | 655 | 0 | 17808.832
|  |  | Aluminium cladding/roofing | Aluminium sheeting | Townsville | 770 | 0 | 5700 | Intl - West Africa | Townsville | Aus, QLD - Brisbane | 1864 | 0 | 17808.832
|  |  | Aluminium cladding/roofing | Aluminium sheeting | Wollongong | 570 | 0 | 7100 | Intl - West Africa | Wollongong | Aus, NSW - Sydney | 588 | 0 | 16886.536
|  |  | Cement cladding/roofing | GRC | Adelaide | 1100 | 0 | 340
|  |  | Cement cladding/roofing | GRC | Ballarat | 750 | 0 | 410
|  |  | Cement cladding/roofing | GRC | Bendigo | 750 | 0 | 410
|  |  | Cement cladding/roofing | GRC | Brisbane | 960 | 0 | 530
|  |  | Cement cladding/roofing | GRC | Cairns | 960 | 0 | 530
|  |  | Cement cladding/roofing | GRC | Canberra | 560 | 0 | 470
|  |  | Cement cladding/roofing | GRC | Central Coast | 560 | 0 | 470
|  |  | Cement cladding/roofing | GRC | Darwin | 3300 | 0 | 530
|  |  | Cement cladding/roofing | GRC | Geelong | 750 | 0 | 410
|  |  | Cement cladding/roofing | GRC | Gold Coast | 960 | 0 | 530
|  |  | Cement cladding/roofing | GRC | Hobart | 50 | 0 | 1500
|  |  | Cement cladding/roofing | GRC | Melbourne | 750 | 0 | 410
|  |  | Cement cladding/roofing | GRC | Newcastle | 560 | 0 | 470
|  |  | Cement cladding/roofing | GRC | Perth | 2000 | 0 | 110
|  |  | Cement cladding/roofing | GRC | Sunshine Coast | 960 | 0 | 530
|  |  | Cement cladding/roofing | GRC | Sydney | 560 | 0 | 470
|  |  | Cement cladding/roofing | GRC | Toowoomba | 960 | 0 | 530
|  |  | Cement cladding/roofing | GRC | Townsville | 960 | 0 | 530
|  |  | Cement cladding/roofing | GRC | Wollongong | 560 | 0 | 470
|  |  | Cement cladding/roofing | Fibre cement board | Adelaide | 1100 | 0 | 340
|  |  | Cement cladding/roofing | Fibre cement board | Ballarat | 750 | 0 | 410
|  |  | Cement cladding/roofing | Fibre cement board | Bendigo | 750 | 0 | 410
|  |  | Cement cladding/roofing | Fibre cement board | Brisbane | 960 | 0 | 530
|  |  | Cement cladding/roofing | Fibre cement board | Cairns | 960 | 0 | 530
|  |  | Cement cladding/roofing | Fibre cement board | Canberra | 560 | 0 | 470
|  |  | Cement cladding/roofing | Fibre cement board | Central Coast | 560 | 0 | 470
|  |  | Cement cladding/roofing | Fibre cement board | Darwin | 3300 | 0 | 530
|  |  | Cement cladding/roofing | Fibre cement board | Geelong | 750 | 0 | 410
|  |  | Cement cladding/roofing | Fibre cement board | Gold Coast | 960 | 0 | 530
|  |  | Cement cladding/roofing | Fibre cement board | Hobart | 50 | 0 | 1500
|  |  | Cement cladding/roofing | Fibre cement board | Melbourne | 750 | 0 | 410
|  |  | Cement cladding/roofing | Fibre cement board | Newcastle | 560 | 0 | 470
|  |  | Cement cladding/roofing | Fibre cement board | Perth | 2000 | 0 | 110
|  |  | Cement cladding/roofing | Fibre cement board | Sunshine Coast | 960 | 0 | 530
|  |  | Cement cladding/roofing | Fibre cement board | Sydney | 560 | 0 | 470
|  |  | Cement cladding/roofing | Fibre cement board | Toowoomba | 960 | 0 | 530
|  |  | Cement cladding/roofing | Fibre cement board | Townsville | 960 | 0 | 530
|  |  | Cement cladding/roofing | Fibre cement board | Wollongong | 560 | 0 | 470
|  |  | Cement cladding/roofing | Plasterboard | Adelaide | 1100 | 0 | 340
|  |  | Cement cladding/roofing | Plasterboard | Ballarat | 750 | 0 | 410
|  |  | Cement cladding/roofing | Plasterboard | Bendigo | 750 | 0 | 410
|  |  | Cement cladding/roofing | Plasterboard | Brisbane | 960 | 0 | 530
|  |  | Cement cladding/roofing | Plasterboard | Cairns | 960 | 0 | 530
|  |  | Cement cladding/roofing | Plasterboard | Canberra | 560 | 0 | 470
|  |  | Cement cladding/roofing | Plasterboard | Central Coast | 560 | 0 | 470
|  |  | Cement cladding/roofing | Plasterboard | Darwin | 3300 | 0 | 530
|  |  | Cement cladding/roofing | Plasterboard | Geelong | 750 | 0 | 410
|  |  | Cement cladding/roofing | Plasterboard | Gold Coast | 960 | 0 | 530
|  |  | Cement cladding/roofing | Plasterboard | Hobart | 50 | 0 | 1500
|  |  | Cement cladding/roofing | Plasterboard | Melbourne | 750 | 0 | 410
|  |  | Cement cladding/roofing | Plasterboard | Newcastle | 560 | 0 | 470
|  |  | Cement cladding/roofing | Plasterboard | Perth | 2000 | 0 | 110
|  |  | Cement cladding/roofing | Plasterboard | Sunshine Coast | 960 | 0 | 530
|  |  | Cement cladding/roofing | Plasterboard | Sydney | 560 | 0 | 470
|  |  | Cement cladding/roofing | Plasterboard | Toowoomba | 960 | 0 | 530
|  |  | Cement cladding/roofing | Plasterboard | Townsville | 960 | 0 | 530
|  |  | Cement cladding/roofing | Plasterboard | Wollongong | 560 | 0 | 470
|  |  | Plastic cladding/roofing | Plastic sheeting | Adelaide | 500 | 0 | 9900
|  |  | Plastic cladding/roofing | Plastic sheeting | Ballarat | 620 | 0 | 9600
|  |  | Plastic cladding/roofing | Plastic sheeting | Bendigo | 650 | 0 | 9600
|  |  | Plastic cladding/roofing | Plastic sheeting | Brisbane | 500 | 0 | 7800
|  |  | Plastic cladding/roofing | Plastic sheeting | Cairns | 500 | 0 | 6600
|  |  | Plastic cladding/roofing | Plastic sheeting | Canberra | 750 | 0 | 8600
|  |  | Plastic cladding/roofing | Plastic sheeting | Central Coast | 590 | 0 | 8500
|  |  | Plastic cladding/roofing | Plastic sheeting | Darwin | 500 | 0 | 5100
|  |  | Plastic cladding/roofing | Plastic sheeting | Geelong | 570 | 0 | 9600
|  |  | Plastic cladding/roofing | Plastic sheeting | Gold Coast | 590 | 0 | 7800
|  |  | Plastic cladding/roofing | Plastic sheeting | Hobart | 500 | 0 | 9700
|  |  | Plastic cladding/roofing | Plastic sheeting | Melbourne | 500 | 0 | 9600
|  |  | Plastic cladding/roofing | Plastic sheeting | Newcastle | 500 | 0 | 8500
|  |  | Plastic cladding/roofing | Plastic sheeting | Perth | 520 | 0 | 7500
|  |  | Plastic cladding/roofing | Plastic sheeting | Sunshine Coast | 610 | 0 | 7800
|  |  | Plastic cladding/roofing | Plastic sheeting | Sydney | 500 | 0 | 8600
|  |  | Plastic cladding/roofing | Plastic sheeting | Toowoomba | 630 | 0 | 7800
|  |  | Plastic cladding/roofing | Plastic sheeting | Townsville | 500 | 0 | 6900
|  |  | Plastic cladding/roofing | Plastic sheeting | Wollongong | 500 | 0 | 8600
|  |  | Timber cladding | Timber weatherboards | Adelaide | 570 | 0 | 1600
|  |  | Timber cladding | Timber weatherboards | Ballarat | 270 | 0 | 1600
|  |  | Timber cladding | Timber weatherboards | Bendigo | 270 | 0 | 1600
|  |  | Timber cladding | Timber weatherboards | Brisbane | 220 | 0 | 1300
|  |  | Timber cladding | Timber weatherboards | Cairns | 220 | 0 | 1100
|  |  | Timber cladding | Timber weatherboards | Canberra | 200 | 0 | 1400
|  |  | Timber cladding | Timber weatherboards | Central Coast | 170 | 0 | 1400
|  |  | Timber cladding | Timber weatherboards | Darwin | 1200 | 0 | 840
|  |  | Timber cladding | Timber weatherboards | Geelong | 260 | 0 | 1600
|  |  | Timber cladding | Timber weatherboards | Gold Coast | 240 | 0 | 1300
|  |  | Timber cladding | Timber weatherboards | Hobart | 410 | 0 | 1600
|  |  | Timber cladding | Timber weatherboards | Melbourne | 250 | 0 | 1600
|  |  | Timber cladding | Timber weatherboards | Newcastle | 160 | 0 | 1400
|  |  | Timber cladding | Timber weatherboards | Perth | 140 | 0 | 1200
|  |  | Timber cladding | Timber weatherboards | Sunshine Coast | 240 | 0 | 1300
|  |  | Timber cladding | Timber weatherboards | Sydney | 160 | 0 | 1400
|  |  | Timber cladding | Timber weatherboards | Toowoomba | 250 | 0 | 1300
|  |  | Timber cladding | Timber weatherboards | Townsville | 220 | 0 | 1100
|  |  | Timber cladding | Timber weatherboards | Wollongong | 160 | 0 | 1400
|  |  | Timber cladding | Plywood | Adelaide | 210 | 0 | 3000
|  |  | Timber cladding | Plywood | Ballarat | 260 | 0 | 2900
|  |  | Timber cladding | Plywood | Bendigo | 280 | 0 | 2900
|  |  | Timber cladding | Plywood | Brisbane | 220 | 0 | 2400
|  |  | Timber cladding | Plywood | Cairns | 220 | 0 | 2000
|  |  | Timber cladding | Plywood | Canberra | 310 | 0 | 2600
|  |  | Timber cladding | Plywood | Central Coast | 260 | 0 | 2600
|  |  | Timber cladding | Plywood | Darwin | 650 | 0 | 1600
|  |  | Timber cladding | Plywood | Geelong | 250 | 0 | 2900
|  |  | Timber cladding | Plywood | Gold Coast | 250 | 0 | 2400
|  |  | Timber cladding | Plywood | Hobart | 250 | 0 | 3000
|  |  | Timber cladding | Plywood | Melbourne | 230 | 0 | 2900
|  |  | Timber cladding | Plywood | Newcastle | 240 | 0 | 2600
|  |  | Timber cladding | Plywood | Perth | 370 | 0 | 2300
|  |  | Timber cladding | Plywood | Sunshine Coast | 260 | 0 | 2400
|  |  | Timber cladding | Plywood | Sydney | 240 | 0 | 2600
|  |  | Timber cladding | Plywood | Toowoomba | 260 | 0 | 2400
|  |  | Timber cladding | Plywood | Townsville | 220 | 0 | 2100
|  |  | Timber cladding | Plywood | Wollongong | 240 | 0 | 2600
|  |  | Timber cladding | Particleboard | Adelaide | 210 | 0 | 3000
|  |  | Timber cladding | Particleboard | Ballarat | 260 | 0 | 2900
|  |  | Timber cladding | Particleboard | Bendigo | 280 | 0 | 2900
|  |  | Timber cladding | Particleboard | Brisbane | 220 | 0 | 2400
|  |  | Timber cladding | Particleboard | Cairns | 220 | 0 | 2000
|  |  | Timber cladding | Particleboard | Canberra | 310 | 0 | 2600
|  |  | Timber cladding | Particleboard | Central Coast | 260 | 0 | 2600
|  |  | Timber cladding | Particleboard | Darwin | 650 | 0 | 1600
|  |  | Timber cladding | Particleboard | Geelong | 250 | 0 | 2900
|  |  | Timber cladding | Particleboard | Gold Coast | 250 | 0 | 2400
|  |  | Timber cladding | Particleboard | Hobart | 250 | 0 | 3000
|  |  | Timber cladding | Particleboard | Melbourne | 230 | 0 | 2900
|  |  | Timber cladding | Particleboard | Newcastle | 240 | 0 | 2600
|  |  | Timber cladding | Particleboard | Perth | 370 | 0 | 2300
|  |  | Timber cladding | Particleboard | Sunshine Coast | 260 | 0 | 2400
|  |  | Timber cladding | Particleboard | Sydney | 240 | 0 | 2600
|  |  | Timber cladding | Particleboard | Toowoomba | 260 | 0 | 2400
|  |  | Timber cladding | Particleboard | Townsville | 220 | 0 | 2100
|  |  | Timber cladding | Particleboard | Wollongong | 240 | 0 | 2600
|  |  | Structural insulated panel | Panel - SIP ≤100mm | Adelaide | 500 | 0 | 9900
|  |  | Structural insulated panel | Panel - SIP ≤100mm | Ballarat | 620 | 0 | 9600
|  |  | Structural insulated panel | Panel - SIP ≤100mm | Bendigo | 650 | 0 | 9600
|  |  | Structural insulated panel | Panel - SIP ≤100mm | Brisbane | 500 | 0 | 7800
|  |  | Structural insulated panel | Panel - SIP ≤100mm | Cairns | 500 | 0 | 6600
|  |  | Structural insulated panel | Panel - SIP ≤100mm | Canberra | 750 | 0 | 8600
|  |  | Structural insulated panel | Panel - SIP ≤100mm | Central Coast | 590 | 0 | 8500
|  |  | Structural insulated panel | Panel - SIP ≤100mm | Darwin | 500 | 0 | 5100
|  |  | Structural insulated panel | Panel - SIP ≤100mm | Geelong | 570 | 0 | 9600
|  |  | Structural insulated panel | Panel - SIP ≤100mm | Gold Coast | 590 | 0 | 7800
|  |  | Structural insulated panel | Panel - SIP ≤100mm | Hobart | 500 | 0 | 9700
|  |  | Structural insulated panel | Panel - SIP ≤100mm | Melbourne | 500 | 0 | 9600
|  |  | Structural insulated panel | Panel - SIP ≤100mm | Newcastle | 500 | 0 | 8500
|  |  | Structural insulated panel | Panel - SIP ≤100mm | Perth | 520 | 0 | 7500
|  |  | Structural insulated panel | Panel - SIP ≤100mm | Sunshine Coast | 610 | 0 | 7800
|  |  | Structural insulated panel | Panel - SIP ≤100mm | Sydney | 500 | 0 | 8600
|  |  | Structural insulated panel | Panel - SIP ≤100mm | Toowoomba | 630 | 0 | 7800
|  |  | Structural insulated panel | Panel - SIP ≤100mm | Townsville | 500 | 0 | 6900
|  |  | Structural insulated panel | Panel - SIP ≤100mm | Wollongong | 500 | 0 | 8600
|  |  | Structural insulated panel | Panel - SIP >100mm | Adelaide | 500 | 0 | 9900
|  |  | Structural insulated panel | Panel - SIP >100mm | Ballarat | 620 | 0 | 9600
|  |  | Structural insulated panel | Panel - SIP >100mm | Bendigo | 650 | 0 | 9600
|  |  | Structural insulated panel | Panel - SIP >100mm | Brisbane | 500 | 0 | 7800
|  |  | Structural insulated panel | Panel - SIP >100mm | Cairns | 500 | 0 | 6600
|  |  | Structural insulated panel | Panel - SIP >100mm | Canberra | 750 | 0 | 8600
|  |  | Structural insulated panel | Panel - SIP >100mm | Central Coast | 590 | 0 | 8500
|  |  | Structural insulated panel | Panel - SIP >100mm | Darwin | 500 | 0 | 5100
|  |  | Structural insulated panel | Panel - SIP >100mm | Geelong | 570 | 0 | 9600
|  |  | Structural insulated panel | Panel - SIP >100mm | Gold Coast | 590 | 0 | 7800
|  |  | Structural insulated panel | Panel - SIP >100mm | Hobart | 500 | 0 | 9700
|  |  | Structural insulated panel | Panel - SIP >100mm | Melbourne | 500 | 0 | 9600
|  |  | Structural insulated panel | Panel - SIP >100mm | Newcastle | 500 | 0 | 8500
|  |  | Structural insulated panel | Panel - SIP >100mm | Perth | 520 | 0 | 7500
|  |  | Structural insulated panel | Panel - SIP >100mm | Sunshine Coast | 610 | 0 | 7800
|  |  | Structural insulated panel | Panel - SIP >100mm | Sydney | 500 | 0 | 8600
|  |  | Structural insulated panel | Panel - SIP >100mm | Toowoomba | 630 | 0 | 7800
|  |  | Structural insulated panel | Panel - SIP >100mm | Townsville | 500 | 0 | 6900
|  |  | Structural insulated panel | Panel - SIP >100mm | Wollongong | 500 | 0 | 8600
|  |  | Glazing | Glass (treated or untreated) | Adelaide | 500 | 0 | 9900
|  |  | Glazing | Glass (treated or untreated) | Ballarat | 620 | 0 | 9600
|  |  | Glazing | Glass (treated or untreated) | Bendigo | 650 | 0 | 9600
|  |  | Glazing | Glass (treated or untreated) | Brisbane | 500 | 0 | 7800
|  |  | Glazing | Glass (treated or untreated) | Cairns | 500 | 0 | 6600
|  |  | Glazing | Glass (treated or untreated) | Canberra | 750 | 0 | 8600
|  |  | Glazing | Glass (treated or untreated) | Central Coast | 590 | 0 | 8500
|  |  | Glazing | Glass (treated or untreated) | Darwin | 500 | 0 | 5100
|  |  | Glazing | Glass (treated or untreated) | Geelong | 570 | 0 | 9600
|  |  | Glazing | Glass (treated or untreated) | Gold Coast | 590 | 0 | 7800
|  |  | Glazing | Glass (treated or untreated) | Hobart | 500 | 0 | 9700
|  |  | Glazing | Glass (treated or untreated) | Melbourne | 500 | 0 | 9600
|  |  | Glazing | Glass (treated or untreated) | Newcastle | 500 | 0 | 8500
|  |  | Glazing | Glass (treated or untreated) | Perth | 520 | 0 | 7500
|  |  | Glazing | Glass (treated or untreated) | Sunshine Coast | 610 | 0 | 7800
|  |  | Glazing | Glass (treated or untreated) | Sydney | 500 | 0 | 8600
|  |  | Glazing | Glass (treated or untreated) | Toowoomba | 630 | 0 | 7800
|  |  | Glazing | Glass (treated or untreated) | Townsville | 500 | 0 | 6900
|  |  | Glazing | Glass (treated or untreated) | Wollongong | 500 | 0 | 8600
|  |  | Extruded aluminium | Aluminium extruded uncoated | Adelaide | 750 | 0 | 8100
|  |  | Extruded aluminium | Aluminium extruded uncoated | Ballarat | 800 | 0 | 7900
|  |  | Extruded aluminium | Aluminium extruded uncoated | Bendigo | 840 | 0 | 7900
|  |  | Extruded aluminium | Aluminium extruded uncoated | Brisbane | 520 | 0 | 6400
|  |  | Extruded aluminium | Aluminium extruded uncoated | Cairns | 830 | 0 | 5400
|  |  | Extruded aluminium | Aluminium extruded uncoated | Canberra | 800 | 0 | 7100
|  |  | Extruded aluminium | Aluminium extruded uncoated | Central Coast | 630 | 0 | 6900
|  |  | Extruded aluminium | Aluminium extruded uncoated | Darwin | 1000 | 0 | 4200
|  |  | Extruded aluminium | Aluminium extruded uncoated | Geelong | 760 | 0 | 7900
|  |  | Extruded aluminium | Aluminium extruded uncoated | Gold Coast | 610 | 0 | 6400
|  |  | Extruded aluminium | Aluminium extruded uncoated | Hobart | 480 | 0 | 8300
|  |  | Extruded aluminium | Aluminium extruded uncoated | Melbourne | 680 | 0 | 7900
|  |  | Extruded aluminium | Aluminium extruded uncoated | Newcastle | 580 | 0 | 6900
|  |  | Extruded aluminium | Aluminium extruded uncoated | Perth | 1200 | 0 | 6100
|  |  | Extruded aluminium | Aluminium extruded uncoated | Sunshine Coast | 640 | 0 | 6400
|  |  | Extruded aluminium | Aluminium extruded uncoated | Sydney | 550 | 0 | 7000
|  |  | Extruded aluminium | Aluminium extruded uncoated | Toowoomba | 650 | 0 | 6400
|  |  | Extruded aluminium | Aluminium extruded uncoated | Townsville | 770 | 0 | 5700
|  |  | Extruded aluminium | Aluminium extruded uncoated | Wollongong | 570 | 0 | 7100
|  |  | Extruded aluminium | Aluminium extruded powder coated | Adelaide | 750 | 0 | 8100
|  |  | Extruded aluminium | Aluminium extruded powder coated | Ballarat | 800 | 0 | 7900
|  |  | Extruded aluminium | Aluminium extruded powder coated | Bendigo | 840 | 0 | 7900
|  |  | Extruded aluminium | Aluminium extruded powder coated | Brisbane | 520 | 0 | 6400
|  |  | Extruded aluminium | Aluminium extruded powder coated | Cairns | 830 | 0 | 5400
|  |  | Extruded aluminium | Aluminium extruded powder coated | Canberra | 800 | 0 | 7100
|  |  | Extruded aluminium | Aluminium extruded powder coated | Central Coast | 630 | 0 | 6900
|  |  | Extruded aluminium | Aluminium extruded powder coated | Darwin | 1000 | 0 | 4200
|  |  | Extruded aluminium | Aluminium extruded powder coated | Geelong | 760 | 0 | 7900
|  |  | Extruded aluminium | Aluminium extruded powder coated | Gold Coast | 610 | 0 | 6400
|  |  | Extruded aluminium | Aluminium extruded powder coated | Hobart | 480 | 0 | 8300
|  |  | Extruded aluminium | Aluminium extruded powder coated | Melbourne | 680 | 0 | 7900
|  |  | Extruded aluminium | Aluminium extruded powder coated | Newcastle | 580 | 0 | 6900
|  |  | Extruded aluminium | Aluminium extruded powder coated | Perth | 1200 | 0 | 6100
|  |  | Extruded aluminium | Aluminium extruded powder coated | Sunshine Coast | 640 | 0 | 6400
|  |  | Extruded aluminium | Aluminium extruded powder coated | Sydney | 550 | 0 | 7000
|  |  | Extruded aluminium | Aluminium extruded powder coated | Toowoomba | 650 | 0 | 6400
|  |  | Extruded aluminium | Aluminium extruded powder coated | Townsville | 770 | 0 | 5700
|  |  | Extruded aluminium | Aluminium extruded powder coated | Wollongong | 570 | 0 | 7100
|  |  | Extruded aluminium | Aluminium extruded anodised | Adelaide | 750 | 0 | 8100
|  |  | Extruded aluminium | Aluminium extruded anodised | Ballarat | 800 | 0 | 7900
|  |  | Extruded aluminium | Aluminium extruded anodised | Bendigo | 840 | 0 | 7900
|  |  | Extruded aluminium | Aluminium extruded anodised | Brisbane | 520 | 0 | 6400
|  |  | Extruded aluminium | Aluminium extruded anodised | Cairns | 830 | 0 | 5400
|  |  | Extruded aluminium | Aluminium extruded anodised | Canberra | 800 | 0 | 7100
|  |  | Extruded aluminium | Aluminium extruded anodised | Central Coast | 630 | 0 | 6900
|  |  | Extruded aluminium | Aluminium extruded anodised | Darwin | 1000 | 0 | 4200
|  |  | Extruded aluminium | Aluminium extruded anodised | Geelong | 760 | 0 | 7900
|  |  | Extruded aluminium | Aluminium extruded anodised | Gold Coast | 610 | 0 | 6400
|  |  | Extruded aluminium | Aluminium extruded anodised | Hobart | 480 | 0 | 8300
|  |  | Extruded aluminium | Aluminium extruded anodised | Melbourne | 680 | 0 | 7900
|  |  | Extruded aluminium | Aluminium extruded anodised | Newcastle | 580 | 0 | 6900
|  |  | Extruded aluminium | Aluminium extruded anodised | Perth | 1200 | 0 | 6100
|  |  | Extruded aluminium | Aluminium extruded anodised | Sunshine Coast | 640 | 0 | 6400
|  |  | Extruded aluminium | Aluminium extruded anodised | Sydney | 550 | 0 | 7000
|  |  | Extruded aluminium | Aluminium extruded anodised | Toowoomba | 650 | 0 | 6400
|  |  | Extruded aluminium | Aluminium extruded anodised | Townsville | 770 | 0 | 5700
|  |  | Extruded aluminium | Aluminium extruded anodised | Wollongong | 570 | 0 | 7100
|  |  | External shading | Aluminium louvre | Adelaide | 750 | 0 | 8100
|  |  | External shading | Aluminium louvre | Ballarat | 800 | 0 | 7900
|  |  | External shading | Aluminium louvre | Bendigo | 840 | 0 | 7900
|  |  | External shading | Aluminium louvre | Brisbane | 520 | 0 | 6400
|  |  | External shading | Aluminium louvre | Cairns | 830 | 0 | 5400
|  |  | External shading | Aluminium louvre | Canberra | 800 | 0 | 7100
|  |  | External shading | Aluminium louvre | Central Coast | 630 | 0 | 6900
|  |  | External shading | Aluminium louvre | Darwin | 1000 | 0 | 4200
|  |  | External shading | Aluminium louvre | Geelong | 760 | 0 | 7900
|  |  | External shading | Aluminium louvre | Gold Coast | 610 | 0 | 6400
|  |  | External shading | Aluminium louvre | Hobart | 480 | 0 | 8300
|  |  | External shading | Aluminium louvre | Melbourne | 680 | 0 | 7900
|  |  | External shading | Aluminium louvre | Newcastle | 580 | 0 | 6900
|  |  | External shading | Aluminium louvre | Perth | 1200 | 0 | 6100
|  |  | External shading | Aluminium louvre | Sunshine Coast | 640 | 0 | 6400
|  |  | External shading | Aluminium louvre | Sydney | 550 | 0 | 7000
|  |  | External shading | Aluminium louvre | Toowoomba | 650 | 0 | 6400
|  |  | External shading | Aluminium louvre | Townsville | 770 | 0 | 5700
|  |  | External shading | Aluminium louvre | Wollongong | 570 | 0 | 7100
|  |  | External shading | Aluminium construction | Adelaide | 750 | 0 | 8100
|  |  | External shading | Aluminium construction | Ballarat | 800 | 0 | 7900
|  |  | External shading | Aluminium construction | Bendigo | 840 | 0 | 7900
|  |  | External shading | Aluminium construction | Brisbane | 520 | 0 | 6400
|  |  | External shading | Aluminium construction | Cairns | 830 | 0 | 5400
|  |  | External shading | Aluminium construction | Canberra | 800 | 0 | 7100
|  |  | External shading | Aluminium construction | Central Coast | 630 | 0 | 6900
|  |  | External shading | Aluminium construction | Darwin | 1000 | 0 | 4200
|  |  | External shading | Aluminium construction | Geelong | 760 | 0 | 7900
|  |  | External shading | Aluminium construction | Gold Coast | 610 | 0 | 6400
|  |  | External shading | Aluminium construction | Hobart | 480 | 0 | 8300
|  |  | External shading | Aluminium construction | Melbourne | 680 | 0 | 7900
|  |  | External shading | Aluminium construction | Newcastle | 580 | 0 | 6900
|  |  | External shading | Aluminium construction | Perth | 1200 | 0 | 6100
|  |  | External shading | Aluminium construction | Sunshine Coast | 640 | 0 | 6400
|  |  | External shading | Aluminium construction | Sydney | 550 | 0 | 7000
|  |  | External shading | Aluminium construction | Toowoomba | 650 | 0 | 6400
|  |  | External shading | Aluminium construction | Townsville | 770 | 0 | 5700
|  |  | External shading | Aluminium construction | Wollongong | 570 | 0 | 7100
|  |  | External shading | Steel construction | Adelaide | 100 | 1100 | 990
|  |  | External shading | Steel construction | Ballarat | 170 | 1000 | 960
|  |  | External shading | Steel construction | Bendigo | 200 | 1000 | 960
|  |  | External shading | Steel construction | Brisbane | 100 | 1400 | 780
|  |  | External shading | Steel construction | Cairns | 100 | 2900 | 660
|  |  | External shading | Steel construction | Canberra | 300 | 810 | 860
|  |  | External shading | Steel construction | Central Coast | 140 | 670 | 850
|  |  | External shading | Steel construction | Darwin | 100 | 3300 | 510
|  |  | External shading | Steel construction | Geelong | 100 | 1100 | 960
|  |  | External shading | Steel construction | Gold Coast | 140 | 1400 | 780
|  |  | External shading | Steel construction | Hobart | 100 | 1000 | 2100
|  |  | External shading | Steel construction | Melbourne | 100 | 1000 | 960
|  |  | External shading | Steel construction | Newcastle | 100 | 670 | 850
|  |  | External shading | Steel construction | Perth | 100 | 3400 | 750
|  |  | External shading | Steel construction | Sunshine Coast | 160 | 1400 | 780
|  |  | External shading | Steel construction | Sydney | 100 | 510 | 860
|  |  | External shading | Steel construction | Toowoomba | 180 | 1400 | 780
|  |  | External shading | Steel construction | Townsville | 100 | 2600 | 690
|  |  | External shading | Steel construction | Wollongong | 100 | 460 | 860
|  |  | Ceilings & walls | Steel frame | Adelaide | 100 | 1100 | 990
|  |  | Ceilings & walls | Steel frame | Ballarat | 170 | 1000 | 960
|  |  | Ceilings & walls | Steel frame | Bendigo | 200 | 1000 | 960
|  |  | Ceilings & walls | Steel frame | Brisbane | 100 | 1400 | 780
|  |  | Ceilings & walls | Steel frame | Cairns | 100 | 2900 | 660
|  |  | Ceilings & walls | Steel frame | Canberra | 300 | 810 | 860
|  |  | Ceilings & walls | Steel frame | Central Coast | 140 | 670 | 850
|  |  | Ceilings & walls | Steel frame | Darwin | 100 | 3300 | 510
|  |  | Ceilings & walls | Steel frame | Geelong | 100 | 1100 | 960
|  |  | Ceilings & walls | Steel frame | Gold Coast | 140 | 1400 | 780
|  |  | Ceilings & walls | Steel frame | Hobart | 100 | 1000 | 2100
|  |  | Ceilings & walls | Steel frame | Melbourne | 100 | 1000 | 960
|  |  | Ceilings & walls | Steel frame | Newcastle | 100 | 670 | 850
|  |  | Ceilings & walls | Steel frame | Perth | 100 | 3400 | 750
|  |  | Ceilings & walls | Steel frame | Sunshine Coast | 160 | 1400 | 780
|  |  | Ceilings & walls | Steel frame | Sydney | 100 | 510 | 860
|  |  | Ceilings & walls | Steel frame | Toowoomba | 180 | 1400 | 780
|  |  | Ceilings & walls | Steel frame | Townsville | 100 | 2600 | 690
|  |  | Ceilings & walls | Steel frame | Wollongong | 100 | 460 | 860
|  |  | Ceilings & walls | Timber frame | Adelaide | 570 | 0 | 1600
|  |  | Ceilings & walls | Timber frame | Ballarat | 270 | 0 | 1600
|  |  | Ceilings & walls | Timber frame | Bendigo | 270 | 0 | 1600
|  |  | Ceilings & walls | Timber frame | Brisbane | 220 | 0 | 1300
|  |  | Ceilings & walls | Timber frame | Cairns | 220 | 0 | 1100
|  |  | Ceilings & walls | Timber frame | Canberra | 200 | 0 | 1400
|  |  | Ceilings & walls | Timber frame | Central Coast | 170 | 0 | 1400
|  |  | Ceilings & walls | Timber frame | Darwin | 1200 | 0 | 840
|  |  | Ceilings & walls | Timber frame | Geelong | 260 | 0 | 1600
|  |  | Ceilings & walls | Timber frame | Gold Coast | 240 | 0 | 1300
|  |  | Ceilings & walls | Timber frame | Hobart | 410 | 0 | 1600
|  |  | Ceilings & walls | Timber frame | Melbourne | 250 | 0 | 1600
|  |  | Ceilings & walls | Timber frame | Newcastle | 160 | 0 | 1400
|  |  | Ceilings & walls | Timber frame | Perth | 140 | 0 | 1200
|  |  | Ceilings & walls | Timber frame | Sunshine Coast | 240 | 0 | 1300
|  |  | Ceilings & walls | Timber frame | Sydney | 160 | 0 | 1400
|  |  | Ceilings & walls | Timber frame | Toowoomba | 250 | 0 | 1300
|  |  | Ceilings & walls | Timber frame | Townsville | 220 | 0 | 1100
|  |  | Ceilings & walls | Timber frame | Wollongong | 160 | 0 | 1400
|  |  | Ceilings & walls | AAC panel (inc. reinforced) | Adelaide | 1100 | 0 | 340
|  |  | Ceilings & walls | AAC panel (inc. reinforced) | Ballarat | 750 | 0 | 410
|  |  | Ceilings & walls | AAC panel (inc. reinforced) | Bendigo | 750 | 0 | 410
|  |  | Ceilings & walls | AAC panel (inc. reinforced) | Brisbane | 960 | 0 | 530
|  |  | Ceilings & walls | AAC panel (inc. reinforced) | Cairns | 960 | 0 | 530
|  |  | Ceilings & walls | AAC panel (inc. reinforced) | Canberra | 560 | 0 | 470
|  |  | Ceilings & walls | AAC panel (inc. reinforced) | Central Coast | 560 | 0 | 470
|  |  | Ceilings & walls | AAC panel (inc. reinforced) | Darwin | 3300 | 0 | 530
|  |  | Ceilings & walls | AAC panel (inc. reinforced) | Geelong | 750 | 0 | 410
|  |  | Ceilings & walls | AAC panel (inc. reinforced) | Gold Coast | 960 | 0 | 530
|  |  | Ceilings & walls | AAC panel (inc. reinforced) | Hobart | 50 | 0 | 1500
|  |  | Ceilings & walls | AAC panel (inc. reinforced) | Melbourne | 750 | 0 | 410
|  |  | Ceilings & walls | AAC panel (inc. reinforced) | Newcastle | 560 | 0 | 470
|  |  | Ceilings & walls | AAC panel (inc. reinforced) | Perth | 2000 | 0 | 110
|  |  | Ceilings & walls | AAC panel (inc. reinforced) | Sunshine Coast | 960 | 0 | 530
|  |  | Ceilings & walls | AAC panel (inc. reinforced) | Sydney | 560 | 0 | 470
|  |  | Ceilings & walls | AAC panel (inc. reinforced) | Toowoomba | 960 | 0 | 530
|  |  | Ceilings & walls | AAC panel (inc. reinforced) | Townsville | 960 | 0 | 530
|  |  | Ceilings & walls | AAC panel (inc. reinforced) | Wollongong | 560 | 0 | 470
|  |  | Ceilings & walls | Plasterboard | Adelaide | 1100 | 0 | 340
|  |  | Ceilings & walls | Plasterboard | Ballarat | 750 | 0 | 410
|  |  | Ceilings & walls | Plasterboard | Bendigo | 750 | 0 | 410
|  |  | Ceilings & walls | Plasterboard | Brisbane | 960 | 0 | 530
|  |  | Ceilings & walls | Plasterboard | Cairns | 960 | 0 | 530
|  |  | Ceilings & walls | Plasterboard | Canberra | 560 | 0 | 470
|  |  | Ceilings & walls | Plasterboard | Central Coast | 560 | 0 | 470
|  |  | Ceilings & walls | Plasterboard | Darwin | 3300 | 0 | 530
|  |  | Ceilings & walls | Plasterboard | Geelong | 750 | 0 | 410
|  |  | Ceilings & walls | Plasterboard | Gold Coast | 960 | 0 | 530
|  |  | Ceilings & walls | Plasterboard | Hobart | 50 | 0 | 1500
|  |  | Ceilings & walls | Plasterboard | Melbourne | 750 | 0 | 410
|  |  | Ceilings & walls | Plasterboard | Newcastle | 560 | 0 | 470
|  |  | Ceilings & walls | Plasterboard | Perth | 2000 | 0 | 110
|  |  | Ceilings & walls | Plasterboard | Sunshine Coast | 960 | 0 | 530
|  |  | Ceilings & walls | Plasterboard | Sydney | 560 | 0 | 470
|  |  | Ceilings & walls | Plasterboard | Toowoomba | 960 | 0 | 530
|  |  | Ceilings & walls | Plasterboard | Townsville | 960 | 0 | 530
|  |  | Ceilings & walls | Plasterboard | Wollongong | 560 | 0 | 470
|  |  | Ceilings & walls | Ceiling tile | Adelaide | 1100 | 0 | 340
|  |  | Ceilings & walls | Ceiling tile | Ballarat | 750 | 0 | 410
|  |  | Ceilings & walls | Ceiling tile | Bendigo | 750 | 0 | 410
|  |  | Ceilings & walls | Ceiling tile | Brisbane | 960 | 0 | 530
|  |  | Ceilings & walls | Ceiling tile | Cairns | 960 | 0 | 530
|  |  | Ceilings & walls | Ceiling tile | Canberra | 560 | 0 | 470
|  |  | Ceilings & walls | Ceiling tile | Central Coast | 560 | 0 | 470
|  |  | Ceilings & walls | Ceiling tile | Darwin | 3300 | 0 | 530
|  |  | Ceilings & walls | Ceiling tile | Geelong | 750 | 0 | 410
|  |  | Ceilings & walls | Ceiling tile | Gold Coast | 960 | 0 | 530
|  |  | Ceilings & walls | Ceiling tile | Hobart | 50 | 0 | 1500
|  |  | Ceilings & walls | Ceiling tile | Melbourne | 750 | 0 | 410
|  |  | Ceilings & walls | Ceiling tile | Newcastle | 560 | 0 | 470
|  |  | Ceilings & walls | Ceiling tile | Perth | 2000 | 0 | 110
|  |  | Ceilings & walls | Ceiling tile | Sunshine Coast | 960 | 0 | 530
|  |  | Ceilings & walls | Ceiling tile | Sydney | 560 | 0 | 470
|  |  | Ceilings & walls | Ceiling tile | Toowoomba | 960 | 0 | 530
|  |  | Ceilings & walls | Ceiling tile | Townsville | 960 | 0 | 530
|  |  | Ceilings & walls | Ceiling tile | Wollongong | 560 | 0 | 470
|  |  | Ceilings & walls | Particleboard wall/ceiling | Adelaide | 210 | 0 | 3000
|  |  | Ceilings & walls | Particleboard wall/ceiling | Ballarat | 260 | 0 | 2900
|  |  | Ceilings & walls | Particleboard wall/ceiling | Bendigo | 280 | 0 | 2900
|  |  | Ceilings & walls | Particleboard wall/ceiling | Brisbane | 220 | 0 | 2400
|  |  | Ceilings & walls | Particleboard wall/ceiling | Cairns | 220 | 0 | 2000
|  |  | Ceilings & walls | Particleboard wall/ceiling | Canberra | 310 | 0 | 2600
|  |  | Ceilings & walls | Particleboard wall/ceiling | Central Coast | 260 | 0 | 2600
|  |  | Ceilings & walls | Particleboard wall/ceiling | Darwin | 650 | 0 | 1600
|  |  | Ceilings & walls | Particleboard wall/ceiling | Geelong | 250 | 0 | 2900
|  |  | Ceilings & walls | Particleboard wall/ceiling | Gold Coast | 250 | 0 | 2400
|  |  | Ceilings & walls | Particleboard wall/ceiling | Hobart | 250 | 0 | 3000
|  |  | Ceilings & walls | Particleboard wall/ceiling | Melbourne | 230 | 0 | 2900
|  |  | Ceilings & walls | Particleboard wall/ceiling | Newcastle | 240 | 0 | 2600
|  |  | Ceilings & walls | Particleboard wall/ceiling | Perth | 370 | 0 | 2300
|  |  | Ceilings & walls | Particleboard wall/ceiling | Sunshine Coast | 260 | 0 | 2400
|  |  | Ceilings & walls | Particleboard wall/ceiling | Sydney | 240 | 0 | 2600
|  |  | Ceilings & walls | Particleboard wall/ceiling | Toowoomba | 260 | 0 | 2400
|  |  | Ceilings & walls | Particleboard wall/ceiling | Townsville | 220 | 0 | 2100
|  |  | Ceilings & walls | Particleboard wall/ceiling | Wollongong | 240 | 0 | 2600
|  |  | Ceilings & walls | MDF | Adelaide | 210 | 0 | 3000
|  |  | Ceilings & walls | MDF | Ballarat | 260 | 0 | 2900
|  |  | Ceilings & walls | MDF | Bendigo | 280 | 0 | 2900
|  |  | Ceilings & walls | MDF | Brisbane | 220 | 0 | 2400
|  |  | Ceilings & walls | MDF | Cairns | 220 | 0 | 2000
|  |  | Ceilings & walls | MDF | Canberra | 310 | 0 | 2600
|  |  | Ceilings & walls | MDF | Central Coast | 260 | 0 | 2600
|  |  | Ceilings & walls | MDF | Darwin | 650 | 0 | 1600
|  |  | Ceilings & walls | MDF | Geelong | 250 | 0 | 2900
|  |  | Ceilings & walls | MDF | Gold Coast | 250 | 0 | 2400
|  |  | Ceilings & walls | MDF | Hobart | 250 | 0 | 3000
|  |  | Ceilings & walls | MDF | Melbourne | 230 | 0 | 2900
|  |  | Ceilings & walls | MDF | Newcastle | 240 | 0 | 2600
|  |  | Ceilings & walls | MDF | Perth | 370 | 0 | 2300
|  |  | Ceilings & walls | MDF | Sunshine Coast | 260 | 0 | 2400
|  |  | Ceilings & walls | MDF | Sydney | 240 | 0 | 2600
|  |  | Ceilings & walls | MDF | Toowoomba | 260 | 0 | 2400
|  |  | Ceilings & walls | MDF | Townsville | 220 | 0 | 2100
|  |  | Ceilings & walls | MDF | Wollongong | 240 | 0 | 2600
|  |  | Ceilings & walls | Fibre cement sheet | Adelaide | 1100 | 0 | 340
|  |  | Ceilings & walls | Fibre cement sheet | Ballarat | 750 | 0 | 410
|  |  | Ceilings & walls | Fibre cement sheet | Bendigo | 750 | 0 | 410
|  |  | Ceilings & walls | Fibre cement sheet | Brisbane | 960 | 0 | 530
|  |  | Ceilings & walls | Fibre cement sheet | Cairns | 960 | 0 | 530
|  |  | Ceilings & walls | Fibre cement sheet | Canberra | 560 | 0 | 470
|  |  | Ceilings & walls | Fibre cement sheet | Central Coast | 560 | 0 | 470
|  |  | Ceilings & walls | Fibre cement sheet | Darwin | 3300 | 0 | 530
|  |  | Ceilings & walls | Fibre cement sheet | Geelong | 750 | 0 | 410
|  |  | Ceilings & walls | Fibre cement sheet | Gold Coast | 960 | 0 | 530
|  |  | Ceilings & walls | Fibre cement sheet | Hobart | 50 | 0 | 1500
|  |  | Ceilings & walls | Fibre cement sheet | Melbourne | 750 | 0 | 410
|  |  | Ceilings & walls | Fibre cement sheet | Newcastle | 560 | 0 | 470
|  |  | Ceilings & walls | Fibre cement sheet | Perth | 2000 | 0 | 110
|  |  | Ceilings & walls | Fibre cement sheet | Sunshine Coast | 960 | 0 | 530
|  |  | Ceilings & walls | Fibre cement sheet | Sydney | 560 | 0 | 470
|  |  | Ceilings & walls | Fibre cement sheet | Toowoomba | 960 | 0 | 530
|  |  | Ceilings & walls | Fibre cement sheet | Townsville | 960 | 0 | 530
|  |  | Ceilings & walls | Fibre cement sheet | Wollongong | 560 | 0 | 470
|  |  | Ceilings & walls | Glass | Adelaide | 500 | 0 | 9900
|  |  | Ceilings & walls | Glass | Ballarat | 620 | 0 | 9600
|  |  | Ceilings & walls | Glass | Bendigo | 650 | 0 | 9600
|  |  | Ceilings & walls | Glass | Brisbane | 500 | 0 | 7800
|  |  | Ceilings & walls | Glass | Cairns | 500 | 0 | 6600
|  |  | Ceilings & walls | Glass | Canberra | 750 | 0 | 8600
|  |  | Ceilings & walls | Glass | Central Coast | 590 | 0 | 8500
|  |  | Ceilings & walls | Glass | Darwin | 500 | 0 | 5100
|  |  | Ceilings & walls | Glass | Geelong | 570 | 0 | 9600
|  |  | Ceilings & walls | Glass | Gold Coast | 590 | 0 | 7800
|  |  | Ceilings & walls | Glass | Hobart | 500 | 0 | 9700
|  |  | Ceilings & walls | Glass | Melbourne | 500 | 0 | 9600
|  |  | Ceilings & walls | Glass | Newcastle | 500 | 0 | 8500
|  |  | Ceilings & walls | Glass | Perth | 520 | 0 | 7500
|  |  | Ceilings & walls | Glass | Sunshine Coast | 610 | 0 | 7800
|  |  | Ceilings & walls | Glass | Sydney | 500 | 0 | 8600
|  |  | Ceilings & walls | Glass | Toowoomba | 630 | 0 | 7800
|  |  | Ceilings & walls | Glass | Townsville | 500 | 0 | 6900
|  |  | Ceilings & walls | Glass | Wollongong | 500 | 0 | 8600
|  |  | Pavers/tiles | Concrete paver/tile | Adelaide | 100 | 0 | 0
|  |  | Pavers/tiles | Concrete paver/tile | Ballarat | 100 | 0 | 0
|  |  | Pavers/tiles | Concrete paver/tile | Bendigo | 100 | 0 | 0
|  |  | Pavers/tiles | Concrete paver/tile | Brisbane | 100 | 0 | 0
|  |  | Pavers/tiles | Concrete paver/tile | Cairns | 100 | 0 | 0
|  |  | Pavers/tiles | Concrete paver/tile | Canberra | 100 | 0 | 0
|  |  | Pavers/tiles | Concrete paver/tile | Central Coast | 100 | 0 | 0
|  |  | Pavers/tiles | Concrete paver/tile | Darwin | 370 | 0 | 0
|  |  | Pavers/tiles | Concrete paver/tile | Geelong | 100 | 0 | 0
|  |  | Pavers/tiles | Concrete paver/tile | Gold Coast | 100 | 0 | 0
|  |  | Pavers/tiles | Concrete paver/tile | Hobart | 100 | 0 | 0
|  |  | Pavers/tiles | Concrete paver/tile | Melbourne | 100 | 0 | 0
|  |  | Pavers/tiles | Concrete paver/tile | Newcastle | 100 | 0 | 0
|  |  | Pavers/tiles | Concrete paver/tile | Perth | 100 | 0 | 0
|  |  | Pavers/tiles | Concrete paver/tile | Sunshine Coast | 100 | 0 | 0
|  |  | Pavers/tiles | Concrete paver/tile | Sydney | 100 | 0 | 0
|  |  | Pavers/tiles | Concrete paver/tile | Toowoomba | 100 | 0 | 0
|  |  | Pavers/tiles | Concrete paver/tile | Townsville | 100 | 0 | 0
|  |  | Pavers/tiles | Concrete paver/tile | Wollongong | 100 | 0 | 0
|  |  | Pavers/tiles | Ceramic paver/tile | Adelaide | 100 | 0 | 0
|  |  | Pavers/tiles | Ceramic paver/tile | Ballarat | 100 | 0 | 0
|  |  | Pavers/tiles | Ceramic paver/tile | Bendigo | 100 | 0 | 0
|  |  | Pavers/tiles | Ceramic paver/tile | Brisbane | 100 | 0 | 0
|  |  | Pavers/tiles | Ceramic paver/tile | Cairns | 100 | 0 | 0
|  |  | Pavers/tiles | Ceramic paver/tile | Canberra | 100 | 0 | 0
|  |  | Pavers/tiles | Ceramic paver/tile | Central Coast | 100 | 0 | 0
|  |  | Pavers/tiles | Ceramic paver/tile | Darwin | 370 | 0 | 0
|  |  | Pavers/tiles | Ceramic paver/tile | Geelong | 100 | 0 | 0
|  |  | Pavers/tiles | Ceramic paver/tile | Gold Coast | 100 | 0 | 0
|  |  | Pavers/tiles | Ceramic paver/tile | Hobart | 100 | 0 | 0
|  |  | Pavers/tiles | Ceramic paver/tile | Melbourne | 100 | 0 | 0
|  |  | Pavers/tiles | Ceramic paver/tile | Newcastle | 100 | 0 | 0
|  |  | Pavers/tiles | Ceramic paver/tile | Perth | 100 | 0 | 0
|  |  | Pavers/tiles | Ceramic paver/tile | Sunshine Coast | 100 | 0 | 0
|  |  | Pavers/tiles | Ceramic paver/tile | Sydney | 100 | 0 | 0
|  |  | Pavers/tiles | Ceramic paver/tile | Toowoomba | 100 | 0 | 0
|  |  | Pavers/tiles | Ceramic paver/tile | Townsville | 100 | 0 | 0
|  |  | Pavers/tiles | Ceramic paver/tile | Wollongong | 100 | 0 | 0
|  |  | Pavers/tiles | Stone paver/tile | Adelaide | 100 | 0 | 0
|  |  | Pavers/tiles | Stone paver/tile | Ballarat | 100 | 0 | 0
|  |  | Pavers/tiles | Stone paver/tile | Bendigo | 100 | 0 | 0
|  |  | Pavers/tiles | Stone paver/tile | Brisbane | 100 | 0 | 0
|  |  | Pavers/tiles | Stone paver/tile | Cairns | 100 | 0 | 0
|  |  | Pavers/tiles | Stone paver/tile | Canberra | 100 | 0 | 0
|  |  | Pavers/tiles | Stone paver/tile | Central Coast | 100 | 0 | 0
|  |  | Pavers/tiles | Stone paver/tile | Darwin | 370 | 0 | 0
|  |  | Pavers/tiles | Stone paver/tile | Geelong | 100 | 0 | 0
|  |  | Pavers/tiles | Stone paver/tile | Gold Coast | 100 | 0 | 0
|  |  | Pavers/tiles | Stone paver/tile | Hobart | 100 | 0 | 0
|  |  | Pavers/tiles | Stone paver/tile | Melbourne | 100 | 0 | 0
|  |  | Pavers/tiles | Stone paver/tile | Newcastle | 100 | 0 | 0
|  |  | Pavers/tiles | Stone paver/tile | Perth | 100 | 0 | 0
|  |  | Pavers/tiles | Stone paver/tile | Sunshine Coast | 100 | 0 | 0
|  |  | Pavers/tiles | Stone paver/tile | Sydney | 100 | 0 | 0
|  |  | Pavers/tiles | Stone paver/tile | Toowoomba | 100 | 0 | 0
|  |  | Pavers/tiles | Stone paver/tile | Townsville | 100 | 0 | 0
|  |  | Pavers/tiles | Stone paver/tile | Wollongong | 100 | 0 | 0
|  |  | Floors | Access flooring | Adelaide | 100 | 1100 | 990
|  |  | Floors | Access flooring | Ballarat | 170 | 1000 | 960
|  |  | Floors | Access flooring | Bendigo | 200 | 1000 | 960
|  |  | Floors | Access flooring | Brisbane | 100 | 1400 | 780
|  |  | Floors | Access flooring | Cairns | 100 | 2900 | 660
|  |  | Floors | Access flooring | Canberra | 300 | 810 | 860
|  |  | Floors | Access flooring | Central Coast | 140 | 670 | 850
|  |  | Floors | Access flooring | Darwin | 100 | 3300 | 510
|  |  | Floors | Access flooring | Geelong | 100 | 1100 | 960
|  |  | Floors | Access flooring | Gold Coast | 140 | 1400 | 780
|  |  | Floors | Access flooring | Hobart | 100 | 1000 | 2100
|  |  | Floors | Access flooring | Melbourne | 100 | 1000 | 960
|  |  | Floors | Access flooring | Newcastle | 100 | 670 | 850
|  |  | Floors | Access flooring | Perth | 100 | 3400 | 750
|  |  | Floors | Access flooring | Sunshine Coast | 160 | 1400 | 780
|  |  | Floors | Access flooring | Sydney | 100 | 510 | 860
|  |  | Floors | Access flooring | Toowoomba | 180 | 1400 | 780
|  |  | Floors | Access flooring | Townsville | 100 | 2600 | 690
|  |  | Floors | Access flooring | Wollongong | 100 | 460 | 860
|  |  | Floors | Carpet flooring | Adelaide | 500 | 0 | 9900
|  |  | Floors | Carpet flooring | Ballarat | 620 | 0 | 9600
|  |  | Floors | Carpet flooring | Bendigo | 650 | 0 | 9600
|  |  | Floors | Carpet flooring | Brisbane | 500 | 0 | 7800
|  |  | Floors | Carpet flooring | Cairns | 500 | 0 | 6600
|  |  | Floors | Carpet flooring | Canberra | 750 | 0 | 8600
|  |  | Floors | Carpet flooring | Central Coast | 590 | 0 | 8500
|  |  | Floors | Carpet flooring | Darwin | 500 | 0 | 5100
|  |  | Floors | Carpet flooring | Geelong | 570 | 0 | 9600
|  |  | Floors | Carpet flooring | Gold Coast | 590 | 0 | 7800
|  |  | Floors | Carpet flooring | Hobart | 500 | 0 | 9700
|  |  | Floors | Carpet flooring | Melbourne | 500 | 0 | 9600
|  |  | Floors | Carpet flooring | Newcastle | 500 | 0 | 8500
|  |  | Floors | Carpet flooring | Perth | 520 | 0 | 7500
|  |  | Floors | Carpet flooring | Sunshine Coast | 610 | 0 | 7800
|  |  | Floors | Carpet flooring | Sydney | 500 | 0 | 8600
|  |  | Floors | Carpet flooring | Toowoomba | 630 | 0 | 7800
|  |  | Floors | Carpet flooring | Townsville | 500 | 0 | 6900
|  |  | Floors | Carpet flooring | Wollongong | 500 | 0 | 8600
|  |  | Floors | Vinyl flooring | Adelaide | 500 | 0 | 9900
|  |  | Floors | Vinyl flooring | Ballarat | 620 | 0 | 9600
|  |  | Floors | Vinyl flooring | Bendigo | 650 | 0 | 9600
|  |  | Floors | Vinyl flooring | Brisbane | 500 | 0 | 7800
|  |  | Floors | Vinyl flooring | Cairns | 500 | 0 | 6600
|  |  | Floors | Vinyl flooring | Canberra | 750 | 0 | 8600
|  |  | Floors | Vinyl flooring | Central Coast | 590 | 0 | 8500
|  |  | Floors | Vinyl flooring | Darwin | 500 | 0 | 5100
|  |  | Floors | Vinyl flooring | Geelong | 570 | 0 | 9600
|  |  | Floors | Vinyl flooring | Gold Coast | 590 | 0 | 7800
|  |  | Floors | Vinyl flooring | Hobart | 500 | 0 | 9700
|  |  | Floors | Vinyl flooring | Melbourne | 500 | 0 | 9600
|  |  | Floors | Vinyl flooring | Newcastle | 500 | 0 | 8500
|  |  | Floors | Vinyl flooring | Perth | 520 | 0 | 7500
|  |  | Floors | Vinyl flooring | Sunshine Coast | 610 | 0 | 7800
|  |  | Floors | Vinyl flooring | Sydney | 500 | 0 | 8600
|  |  | Floors | Vinyl flooring | Toowoomba | 630 | 0 | 7800
|  |  | Floors | Vinyl flooring | Townsville | 500 | 0 | 6900
|  |  | Floors | Vinyl flooring | Wollongong | 500 | 0 | 8600
|  |  | Floors | Rubber flooring | Adelaide | 500 | 0 | 9900
|  |  | Floors | Rubber flooring | Ballarat | 620 | 0 | 9600
|  |  | Floors | Rubber flooring | Bendigo | 650 | 0 | 9600
|  |  | Floors | Rubber flooring | Brisbane | 500 | 0 | 7800
|  |  | Floors | Rubber flooring | Cairns | 500 | 0 | 6600
|  |  | Floors | Rubber flooring | Canberra | 750 | 0 | 8600
|  |  | Floors | Rubber flooring | Central Coast | 590 | 0 | 8500
|  |  | Floors | Rubber flooring | Darwin | 500 | 0 | 5100
|  |  | Floors | Rubber flooring | Geelong | 570 | 0 | 9600
|  |  | Floors | Rubber flooring | Gold Coast | 590 | 0 | 7800
|  |  | Floors | Rubber flooring | Hobart | 500 | 0 | 9700
|  |  | Floors | Rubber flooring | Melbourne | 500 | 0 | 9600
|  |  | Floors | Rubber flooring | Newcastle | 500 | 0 | 8500
|  |  | Floors | Rubber flooring | Perth | 520 | 0 | 7500
|  |  | Floors | Rubber flooring | Sunshine Coast | 610 | 0 | 7800
|  |  | Floors | Rubber flooring | Sydney | 500 | 0 | 8600
|  |  | Floors | Rubber flooring | Toowoomba | 630 | 0 | 7800
|  |  | Floors | Rubber flooring | Townsville | 500 | 0 | 6900
|  |  | Floors | Rubber flooring | Wollongong | 500 | 0 | 8600
|  |  | Floors | Timber flooring | Adelaide | 500 | 0 | 9900
|  |  | Floors | Timber flooring | Ballarat | 620 | 0 | 9600
|  |  | Floors | Timber flooring | Bendigo | 650 | 0 | 9600
|  |  | Floors | Timber flooring | Brisbane | 500 | 0 | 7800
|  |  | Floors | Timber flooring | Cairns | 500 | 0 | 6600
|  |  | Floors | Timber flooring | Canberra | 750 | 0 | 8600
|  |  | Floors | Timber flooring | Central Coast | 590 | 0 | 8500
|  |  | Floors | Timber flooring | Darwin | 500 | 0 | 5100
|  |  | Floors | Timber flooring | Geelong | 570 | 0 | 9600
|  |  | Floors | Timber flooring | Gold Coast | 590 | 0 | 7800
|  |  | Floors | Timber flooring | Hobart | 500 | 0 | 9700
|  |  | Floors | Timber flooring | Melbourne | 500 | 0 | 9600
|  |  | Floors | Timber flooring | Newcastle | 500 | 0 | 8500
|  |  | Floors | Timber flooring | Perth | 520 | 0 | 7500
|  |  | Floors | Timber flooring | Sunshine Coast | 610 | 0 | 7800
|  |  | Floors | Timber flooring | Sydney | 500 | 0 | 8600
|  |  | Floors | Timber flooring | Toowoomba | 630 | 0 | 7800
|  |  | Floors | Timber flooring | Townsville | 500 | 0 | 6900
|  |  | Floors | Timber flooring | Wollongong | 500 | 0 | 8600
|  |  | Floors | Laminate flooring | Adelaide | 500 | 0 | 9900
|  |  | Floors | Laminate flooring | Ballarat | 620 | 0 | 9600
|  |  | Floors | Laminate flooring | Bendigo | 650 | 0 | 9600
|  |  | Floors | Laminate flooring | Brisbane | 500 | 0 | 7800
|  |  | Floors | Laminate flooring | Cairns | 500 | 0 | 6600
|  |  | Floors | Laminate flooring | Canberra | 750 | 0 | 8600
|  |  | Floors | Laminate flooring | Central Coast | 590 | 0 | 8500
|  |  | Floors | Laminate flooring | Darwin | 500 | 0 | 5100
|  |  | Floors | Laminate flooring | Geelong | 570 | 0 | 9600
|  |  | Floors | Laminate flooring | Gold Coast | 590 | 0 | 7800
|  |  | Floors | Laminate flooring | Hobart | 500 | 0 | 9700
|  |  | Floors | Laminate flooring | Melbourne | 500 | 0 | 9600
|  |  | Floors | Laminate flooring | Newcastle | 500 | 0 | 8500
|  |  | Floors | Laminate flooring | Perth | 520 | 0 | 7500
|  |  | Floors | Laminate flooring | Sunshine Coast | 610 | 0 | 7800
|  |  | Floors | Laminate flooring | Sydney | 500 | 0 | 8600
|  |  | Floors | Laminate flooring | Toowoomba | 630 | 0 | 7800
|  |  | Floors | Laminate flooring | Townsville | 500 | 0 | 6900
|  |  | Floors | Laminate flooring | Wollongong | 500 | 0 | 8600
|  |  | Floors | Hybrid flooring | Adelaide | 500 | 0 | 9900
|  |  | Floors | Hybrid flooring | Ballarat | 620 | 0 | 9600
|  |  | Floors | Hybrid flooring | Bendigo | 650 | 0 | 9600
|  |  | Floors | Hybrid flooring | Brisbane | 500 | 0 | 7800
|  |  | Floors | Hybrid flooring | Cairns | 500 | 0 | 6600
|  |  | Floors | Hybrid flooring | Canberra | 750 | 0 | 8600
|  |  | Floors | Hybrid flooring | Central Coast | 590 | 0 | 8500
|  |  | Floors | Hybrid flooring | Darwin | 500 | 0 | 5100
|  |  | Floors | Hybrid flooring | Geelong | 570 | 0 | 9600
|  |  | Floors | Hybrid flooring | Gold Coast | 590 | 0 | 7800
|  |  | Floors | Hybrid flooring | Hobart | 500 | 0 | 9700
|  |  | Floors | Hybrid flooring | Melbourne | 500 | 0 | 9600
|  |  | Floors | Hybrid flooring | Newcastle | 500 | 0 | 8500
|  |  | Floors | Hybrid flooring | Perth | 520 | 0 | 7500
|  |  | Floors | Hybrid flooring | Sunshine Coast | 610 | 0 | 7800
|  |  | Floors | Hybrid flooring | Sydney | 500 | 0 | 8600
|  |  | Floors | Hybrid flooring | Toowoomba | 630 | 0 | 7800
|  |  | Floors | Hybrid flooring | Townsville | 500 | 0 | 6900
|  |  | Floors | Hybrid flooring | Wollongong | 500 | 0 | 8600
|  |  | Floors | Linoleum flooring | Adelaide | 500 | 0 | 9900
|  |  | Floors | Linoleum flooring | Ballarat | 620 | 0 | 9600
|  |  | Floors | Linoleum flooring | Bendigo | 650 | 0 | 9600
|  |  | Floors | Linoleum flooring | Brisbane | 500 | 0 | 7800
|  |  | Floors | Linoleum flooring | Cairns | 500 | 0 | 6600
|  |  | Floors | Linoleum flooring | Canberra | 750 | 0 | 8600
|  |  | Floors | Linoleum flooring | Central Coast | 590 | 0 | 8500
|  |  | Floors | Linoleum flooring | Darwin | 500 | 0 | 5100
|  |  | Floors | Linoleum flooring | Geelong | 570 | 0 | 9600
|  |  | Floors | Linoleum flooring | Gold Coast | 590 | 0 | 7800
|  |  | Floors | Linoleum flooring | Hobart | 500 | 0 | 9700
|  |  | Floors | Linoleum flooring | Melbourne | 500 | 0 | 9600
|  |  | Floors | Linoleum flooring | Newcastle | 500 | 0 | 8500
|  |  | Floors | Linoleum flooring | Perth | 520 | 0 | 7500
|  |  | Floors | Linoleum flooring | Sunshine Coast | 610 | 0 | 7800
|  |  | Floors | Linoleum flooring | Sydney | 500 | 0 | 8600
|  |  | Floors | Linoleum flooring | Toowoomba | 630 | 0 | 7800
|  |  | Floors | Linoleum flooring | Townsville | 500 | 0 | 6900
|  |  | Floors | Linoleum flooring | Wollongong | 500 | 0 | 8600
|  |  | Floors | Epoxy flooring | Adelaide | 500 | 0 | 9900
|  |  | Floors | Epoxy flooring | Ballarat | 620 | 0 | 9600
|  |  | Floors | Epoxy flooring | Bendigo | 650 | 0 | 9600
|  |  | Floors | Epoxy flooring | Brisbane | 500 | 0 | 7800
|  |  | Floors | Epoxy flooring | Cairns | 500 | 0 | 6600
|  |  | Floors | Epoxy flooring | Canberra | 750 | 0 | 8600
|  |  | Floors | Epoxy flooring | Central Coast | 590 | 0 | 8500
|  |  | Floors | Epoxy flooring | Darwin | 500 | 0 | 5100
|  |  | Floors | Epoxy flooring | Geelong | 570 | 0 | 9600
|  |  | Floors | Epoxy flooring | Gold Coast | 590 | 0 | 7800
|  |  | Floors | Epoxy flooring | Hobart | 500 | 0 | 9700
|  |  | Floors | Epoxy flooring | Melbourne | 500 | 0 | 9600
|  |  | Floors | Epoxy flooring | Newcastle | 500 | 0 | 8500
|  |  | Floors | Epoxy flooring | Perth | 520 | 0 | 7500
|  |  | Floors | Epoxy flooring | Sunshine Coast | 610 | 0 | 7800
|  |  | Floors | Epoxy flooring | Sydney | 500 | 0 | 8600
|  |  | Floors | Epoxy flooring | Toowoomba | 630 | 0 | 7800
|  |  | Floors | Epoxy flooring | Townsville | 500 | 0 | 6900
|  |  | Floors | Epoxy flooring | Wollongong | 500 | 0 | 8600
|  |  | Roller doors | Roller doors | Adelaide | 100 | 1100 | 990
|  |  | Roller doors | Roller doors | Ballarat | 170 | 1000 | 960
|  |  | Roller doors | Roller doors | Bendigo | 200 | 1000 | 960
|  |  | Roller doors | Roller doors | Brisbane | 100 | 1400 | 780
|  |  | Roller doors | Roller doors | Cairns | 100 | 2900 | 660
|  |  | Roller doors | Roller doors | Canberra | 300 | 810 | 860
|  |  | Roller doors | Roller doors | Central Coast | 140 | 670 | 850
|  |  | Roller doors | Roller doors | Darwin | 100 | 3300 | 510
|  |  | Roller doors | Roller doors | Geelong | 100 | 1100 | 960
|  |  | Roller doors | Roller doors | Gold Coast | 140 | 1400 | 780
|  |  | Roller doors | Roller doors | Hobart | 100 | 1000 | 2100
|  |  | Roller doors | Roller doors | Melbourne | 100 | 1000 | 960
|  |  | Roller doors | Roller doors | Newcastle | 100 | 670 | 850
|  |  | Roller doors | Roller doors | Perth | 100 | 3400 | 750
|  |  | Roller doors | Roller doors | Sunshine Coast | 160 | 1400 | 780
|  |  | Roller doors | Roller doors | Sydney | 100 | 510 | 860
|  |  | Roller doors | Roller doors | Toowoomba | 180 | 1400 | 780
|  |  | Roller doors | Roller doors | Townsville | 100 | 2600 | 690
|  |  | Roller doors | Roller doors | Wollongong | 100 | 460 | 860
|  |  | Windows & doors | Window - aluminium frame - generic | Adelaide | 500 | 0 | 9900
|  |  | Windows & doors | Window - aluminium frame - generic | Ballarat | 620 | 0 | 9600
|  |  | Windows & doors | Window - aluminium frame - generic | Bendigo | 650 | 0 | 9600
|  |  | Windows & doors | Window - aluminium frame - generic | Brisbane | 500 | 0 | 7800
|  |  | Windows & doors | Window - aluminium frame - generic | Cairns | 500 | 0 | 6600
|  |  | Windows & doors | Window - aluminium frame - generic | Canberra | 750 | 0 | 8600
|  |  | Windows & doors | Window - aluminium frame - generic | Central Coast | 590 | 0 | 8500
|  |  | Windows & doors | Window - aluminium frame - generic | Darwin | 500 | 0 | 5100
|  |  | Windows & doors | Window - aluminium frame - generic | Geelong | 570 | 0 | 9600
|  |  | Windows & doors | Window - aluminium frame - generic | Gold Coast | 590 | 0 | 7800
|  |  | Windows & doors | Window - aluminium frame - generic | Hobart | 500 | 0 | 9700
|  |  | Windows & doors | Window - aluminium frame - generic | Melbourne | 500 | 0 | 9600
|  |  | Windows & doors | Window - aluminium frame - generic | Newcastle | 500 | 0 | 8500
|  |  | Windows & doors | Window - aluminium frame - generic | Perth | 520 | 0 | 7500
|  |  | Windows & doors | Window - aluminium frame - generic | Sunshine Coast | 610 | 0 | 7800
|  |  | Windows & doors | Window - aluminium frame - generic | Sydney | 500 | 0 | 8600
|  |  | Windows & doors | Window - aluminium frame - generic | Toowoomba | 630 | 0 | 7800
|  |  | Windows & doors | Window - aluminium frame - generic | Townsville | 500 | 0 | 6900
|  |  | Windows & doors | Window - aluminium frame - generic | Wollongong | 500 | 0 | 8600
|  |  | Windows & doors | Window - timber frame - generic | Adelaide | 500 | 0 | 9900
|  |  | Windows & doors | Window - timber frame - generic | Ballarat | 620 | 0 | 9600
|  |  | Windows & doors | Window - timber frame - generic | Bendigo | 650 | 0 | 9600
|  |  | Windows & doors | Window - timber frame - generic | Brisbane | 500 | 0 | 7800
|  |  | Windows & doors | Window - timber frame - generic | Cairns | 500 | 0 | 6600
|  |  | Windows & doors | Window - timber frame - generic | Canberra | 750 | 0 | 8600
|  |  | Windows & doors | Window - timber frame - generic | Central Coast | 590 | 0 | 8500
|  |  | Windows & doors | Window - timber frame - generic | Darwin | 500 | 0 | 5100
|  |  | Windows & doors | Window - timber frame - generic | Geelong | 570 | 0 | 9600
|  |  | Windows & doors | Window - timber frame - generic | Gold Coast | 590 | 0 | 7800
|  |  | Windows & doors | Window - timber frame - generic | Hobart | 500 | 0 | 9700
|  |  | Windows & doors | Window - timber frame - generic | Melbourne | 500 | 0 | 9600
|  |  | Windows & doors | Window - timber frame - generic | Newcastle | 500 | 0 | 8500
|  |  | Windows & doors | Window - timber frame - generic | Perth | 520 | 0 | 7500
|  |  | Windows & doors | Window - timber frame - generic | Sunshine Coast | 610 | 0 | 7800
|  |  | Windows & doors | Window - timber frame - generic | Sydney | 500 | 0 | 8600
|  |  | Windows & doors | Window - timber frame - generic | Toowoomba | 630 | 0 | 7800
|  |  | Windows & doors | Window - timber frame - generic | Townsville | 500 | 0 | 6900
|  |  | Windows & doors | Window - timber frame - generic | Wollongong | 500 | 0 | 8600
|  |  | Windows & doors | Door - timber with glazing - generic | Adelaide | 500 | 0 | 9900
|  |  | Windows & doors | Door - timber with glazing - generic | Ballarat | 620 | 0 | 9600
|  |  | Windows & doors | Door - timber with glazing - generic | Bendigo | 650 | 0 | 9600
|  |  | Windows & doors | Door - timber with glazing - generic | Brisbane | 500 | 0 | 7800
|  |  | Windows & doors | Door - timber with glazing - generic | Cairns | 500 | 0 | 6600
|  |  | Windows & doors | Door - timber with glazing - generic | Canberra | 750 | 0 | 8600
|  |  | Windows & doors | Door - timber with glazing - generic | Central Coast | 590 | 0 | 8500
|  |  | Windows & doors | Door - timber with glazing - generic | Darwin | 500 | 0 | 5100
|  |  | Windows & doors | Door - timber with glazing - generic | Geelong | 570 | 0 | 9600
|  |  | Windows & doors | Door - timber with glazing - generic | Gold Coast | 590 | 0 | 7800
|  |  | Windows & doors | Door - timber with glazing - generic | Hobart | 500 | 0 | 9700
|  |  | Windows & doors | Door - timber with glazing - generic | Melbourne | 500 | 0 | 9600
|  |  | Windows & doors | Door - timber with glazing - generic | Newcastle | 500 | 0 | 8500
|  |  | Windows & doors | Door - timber with glazing - generic | Perth | 520 | 0 | 7500
|  |  | Windows & doors | Door - timber with glazing - generic | Sunshine Coast | 610 | 0 | 7800
|  |  | Windows & doors | Door - timber with glazing - generic | Sydney | 500 | 0 | 8600
|  |  | Windows & doors | Door - timber with glazing - generic | Toowoomba | 630 | 0 | 7800
|  |  | Windows & doors | Door - timber with glazing - generic | Townsville | 500 | 0 | 6900
|  |  | Windows & doors | Door - timber with glazing - generic | Wollongong | 500 | 0 | 8600
|  |  | Windows & doors | Door - steel with glazing - generic | Adelaide | 500 | 0 | 9900
|  |  | Windows & doors | Door - steel with glazing - generic | Ballarat | 620 | 0 | 9600
|  |  | Windows & doors | Door - steel with glazing - generic | Bendigo | 650 | 0 | 9600
|  |  | Windows & doors | Door - steel with glazing - generic | Brisbane | 500 | 0 | 7800
|  |  | Windows & doors | Door - steel with glazing - generic | Cairns | 500 | 0 | 6600
|  |  | Windows & doors | Door - steel with glazing - generic | Canberra | 750 | 0 | 8600
|  |  | Windows & doors | Door - steel with glazing - generic | Central Coast | 590 | 0 | 8500
|  |  | Windows & doors | Door - steel with glazing - generic | Darwin | 500 | 0 | 5100
|  |  | Windows & doors | Door - steel with glazing - generic | Geelong | 570 | 0 | 9600
|  |  | Windows & doors | Door - steel with glazing - generic | Gold Coast | 590 | 0 | 7800
|  |  | Windows & doors | Door - steel with glazing - generic | Hobart | 500 | 0 | 9700
|  |  | Windows & doors | Door - steel with glazing - generic | Melbourne | 500 | 0 | 9600
|  |  | Windows & doors | Door - steel with glazing - generic | Newcastle | 500 | 0 | 8500
|  |  | Windows & doors | Door - steel with glazing - generic | Perth | 520 | 0 | 7500
|  |  | Windows & doors | Door - steel with glazing - generic | Sunshine Coast | 610 | 0 | 7800
|  |  | Windows & doors | Door - steel with glazing - generic | Sydney | 500 | 0 | 8600
|  |  | Windows & doors | Door - steel with glazing - generic | Toowoomba | 630 | 0 | 7800
|  |  | Windows & doors | Door - steel with glazing - generic | Townsville | 500 | 0 | 6900
|  |  | Windows & doors | Door - steel with glazing - generic | Wollongong | 500 | 0 | 8600
|  |  | Windows & doors | Door - fully glazed - minor aluminium frame - generic | Adelaide | 500 | 0 | 9900
|  |  | Windows & doors | Door - fully glazed - minor aluminium frame - generic | Ballarat | 620 | 0 | 9600
|  |  | Windows & doors | Door - fully glazed - minor aluminium frame - generic | Bendigo | 650 | 0 | 9600
|  |  | Windows & doors | Door - fully glazed - minor aluminium frame - generic | Brisbane | 500 | 0 | 7800
|  |  | Windows & doors | Door - fully glazed - minor aluminium frame - generic | Cairns | 500 | 0 | 6600
|  |  | Windows & doors | Door - fully glazed - minor aluminium frame - generic | Canberra | 750 | 0 | 8600
|  |  | Windows & doors | Door - fully glazed - minor aluminium frame - generic | Central Coast | 590 | 0 | 8500
|  |  | Windows & doors | Door - fully glazed - minor aluminium frame - generic | Darwin | 500 | 0 | 5100
|  |  | Windows & doors | Door - fully glazed - minor aluminium frame - generic | Geelong | 570 | 0 | 9600
|  |  | Windows & doors | Door - fully glazed - minor aluminium frame - generic | Gold Coast | 590 | 0 | 7800
|  |  | Windows & doors | Door - fully glazed - minor aluminium frame - generic | Hobart | 500 | 0 | 9700
|  |  | Windows & doors | Door - fully glazed - minor aluminium frame - generic | Melbourne | 500 | 0 | 9600
|  |  | Windows & doors | Door - fully glazed - minor aluminium frame - generic | Newcastle | 500 | 0 | 8500
|  |  | Windows & doors | Door - fully glazed - minor aluminium frame - generic | Perth | 520 | 0 | 7500
|  |  | Windows & doors | Door - fully glazed - minor aluminium frame - generic | Sunshine Coast | 610 | 0 | 7800
|  |  | Windows & doors | Door - fully glazed - minor aluminium frame - generic | Sydney | 500 | 0 | 8600
|  |  | Windows & doors | Door - fully glazed - minor aluminium frame - generic | Toowoomba | 630 | 0 | 7800
|  |  | Windows & doors | Door - fully glazed - minor aluminium frame - generic | Townsville | 500 | 0 | 6900
|  |  | Windows & doors | Door - fully glazed - minor aluminium frame - generic | Wollongong | 500 | 0 | 8600
|  |  | Windows & doors | Door - aluminium with glazing - generic | Adelaide | 500 | 0 | 9900
|  |  | Windows & doors | Door - aluminium with glazing - generic | Ballarat | 620 | 0 | 9600
|  |  | Windows & doors | Door - aluminium with glazing - generic | Bendigo | 650 | 0 | 9600
|  |  | Windows & doors | Door - aluminium with glazing - generic | Brisbane | 500 | 0 | 7800
|  |  | Windows & doors | Door - aluminium with glazing - generic | Cairns | 500 | 0 | 6600
|  |  | Windows & doors | Door - aluminium with glazing - generic | Canberra | 750 | 0 | 8600
|  |  | Windows & doors | Door - aluminium with glazing - generic | Central Coast | 590 | 0 | 8500
|  |  | Windows & doors | Door - aluminium with glazing - generic | Darwin | 500 | 0 | 5100
|  |  | Windows & doors | Door - aluminium with glazing - generic | Geelong | 570 | 0 | 9600
|  |  | Windows & doors | Door - aluminium with glazing - generic | Gold Coast | 590 | 0 | 7800
|  |  | Windows & doors | Door - aluminium with glazing - generic | Hobart | 500 | 0 | 9700
|  |  | Windows & doors | Door - aluminium with glazing - generic | Melbourne | 500 | 0 | 9600
|  |  | Windows & doors | Door - aluminium with glazing - generic | Newcastle | 500 | 0 | 8500
|  |  | Windows & doors | Door - aluminium with glazing - generic | Perth | 520 | 0 | 7500
|  |  | Windows & doors | Door - aluminium with glazing - generic | Sunshine Coast | 610 | 0 | 7800
|  |  | Windows & doors | Door - aluminium with glazing - generic | Sydney | 500 | 0 | 8600
|  |  | Windows & doors | Door - aluminium with glazing - generic | Toowoomba | 630 | 0 | 7800
|  |  | Windows & doors | Door - aluminium with glazing - generic | Townsville | 500 | 0 | 6900
|  |  | Windows & doors | Door - aluminium with glazing - generic | Wollongong | 500 | 0 | 8600
|  |  | Windows & doors | Door - timber solid - generic | Adelaide | 500 | 0 | 9900
|  |  | Windows & doors | Door - timber solid - generic | Ballarat | 620 | 0 | 9600
|  |  | Windows & doors | Door - timber solid - generic | Bendigo | 650 | 0 | 9600
|  |  | Windows & doors | Door - timber solid - generic | Brisbane | 500 | 0 | 7800
|  |  | Windows & doors | Door - timber solid - generic | Cairns | 500 | 0 | 6600
|  |  | Windows & doors | Door - timber solid - generic | Canberra | 750 | 0 | 8600
|  |  | Windows & doors | Door - timber solid - generic | Central Coast | 590 | 0 | 8500
|  |  | Windows & doors | Door - timber solid - generic | Darwin | 500 | 0 | 5100
|  |  | Windows & doors | Door - timber solid - generic | Geelong | 570 | 0 | 9600
|  |  | Windows & doors | Door - timber solid - generic | Gold Coast | 590 | 0 | 7800
|  |  | Windows & doors | Door - timber solid - generic | Hobart | 500 | 0 | 9700
|  |  | Windows & doors | Door - timber solid - generic | Melbourne | 500 | 0 | 9600
|  |  | Windows & doors | Door - timber solid - generic | Newcastle | 500 | 0 | 8500
|  |  | Windows & doors | Door - timber solid - generic | Perth | 520 | 0 | 7500
|  |  | Windows & doors | Door - timber solid - generic | Sunshine Coast | 610 | 0 | 7800
|  |  | Windows & doors | Door - timber solid - generic | Sydney | 500 | 0 | 8600
|  |  | Windows & doors | Door - timber solid - generic | Toowoomba | 630 | 0 | 7800
|  |  | Windows & doors | Door - timber solid - generic | Townsville | 500 | 0 | 6900
|  |  | Windows & doors | Door - timber solid - generic | Wollongong | 500 | 0 | 8600
|  |  | Windows & doors | Door - steel solid - generic | Adelaide | 500 | 0 | 9900
|  |  | Windows & doors | Door - steel solid - generic | Ballarat | 620 | 0 | 9600
|  |  | Windows & doors | Door - steel solid - generic | Bendigo | 650 | 0 | 9600
|  |  | Windows & doors | Door - steel solid - generic | Brisbane | 500 | 0 | 7800
|  |  | Windows & doors | Door - steel solid - generic | Cairns | 500 | 0 | 6600
|  |  | Windows & doors | Door - steel solid - generic | Canberra | 750 | 0 | 8600
|  |  | Windows & doors | Door - steel solid - generic | Central Coast | 590 | 0 | 8500
|  |  | Windows & doors | Door - steel solid - generic | Darwin | 500 | 0 | 5100
|  |  | Windows & doors | Door - steel solid - generic | Geelong | 570 | 0 | 9600
|  |  | Windows & doors | Door - steel solid - generic | Gold Coast | 590 | 0 | 7800
|  |  | Windows & doors | Door - steel solid - generic | Hobart | 500 | 0 | 9700
|  |  | Windows & doors | Door - steel solid - generic | Melbourne | 500 | 0 | 9600
|  |  | Windows & doors | Door - steel solid - generic | Newcastle | 500 | 0 | 8500
|  |  | Windows & doors | Door - steel solid - generic | Perth | 520 | 0 | 7500
|  |  | Windows & doors | Door - steel solid - generic | Sunshine Coast | 610 | 0 | 7800
|  |  | Windows & doors | Door - steel solid - generic | Sydney | 500 | 0 | 8600
|  |  | Windows & doors | Door - steel solid - generic | Toowoomba | 630 | 0 | 7800
|  |  | Windows & doors | Door - steel solid - generic | Townsville | 500 | 0 | 6900
|  |  | Windows & doors | Door - steel solid - generic | Wollongong | 500 | 0 | 8600
|  |  | Windows & doors | Revolving door - glass, aluminium, steel - generic | Adelaide | 500 | 0 | 9900
|  |  | Windows & doors | Revolving door - glass, aluminium, steel - generic | Ballarat | 620 | 0 | 9600
|  |  | Windows & doors | Revolving door - glass, aluminium, steel - generic | Bendigo | 650 | 0 | 9600
|  |  | Windows & doors | Revolving door - glass, aluminium, steel - generic | Brisbane | 500 | 0 | 7800
|  |  | Windows & doors | Revolving door - glass, aluminium, steel - generic | Cairns | 500 | 0 | 6600
|  |  | Windows & doors | Revolving door - glass, aluminium, steel - generic | Canberra | 750 | 0 | 8600
|  |  | Windows & doors | Revolving door - glass, aluminium, steel - generic | Central Coast | 590 | 0 | 8500
|  |  | Windows & doors | Revolving door - glass, aluminium, steel - generic | Darwin | 500 | 0 | 5100
|  |  | Windows & doors | Revolving door - glass, aluminium, steel - generic | Geelong | 570 | 0 | 9600
|  |  | Windows & doors | Revolving door - glass, aluminium, steel - generic | Gold Coast | 590 | 0 | 7800
|  |  | Windows & doors | Revolving door - glass, aluminium, steel - generic | Hobart | 500 | 0 | 9700
|  |  | Windows & doors | Revolving door - glass, aluminium, steel - generic | Melbourne | 500 | 0 | 9600
|  |  | Windows & doors | Revolving door - glass, aluminium, steel - generic | Newcastle | 500 | 0 | 8500
|  |  | Windows & doors | Revolving door - glass, aluminium, steel - generic | Perth | 520 | 0 | 7500
|  |  | Windows & doors | Revolving door - glass, aluminium, steel - generic | Sunshine Coast | 610 | 0 | 7800
|  |  | Windows & doors | Revolving door - glass, aluminium, steel - generic | Sydney | 500 | 0 | 8600
|  |  | Windows & doors | Revolving door - glass, aluminium, steel - generic | Toowoomba | 630 | 0 | 7800
|  |  | Windows & doors | Revolving door - glass, aluminium, steel - generic | Townsville | 500 | 0 | 6900
|  |  | Windows & doors | Revolving door - glass, aluminium, steel - generic | Wollongong | 500 | 0 | 8600
|  |  | Ceilings & walls | Wall system steel frame - 1 side plasterboard (92mm stud) | Adelaide | 1100 | 0 | 340
|  |  | Ceilings & walls | Wall system steel frame - 1 side plasterboard (92mm stud) | Ballarat | 750 | 0 | 410
|  |  | Ceilings & walls | Wall system steel frame - 1 side plasterboard (92mm stud) | Bendigo | 750 | 0 | 410
|  |  | Ceilings & walls | Wall system steel frame - 1 side plasterboard (92mm stud) | Brisbane | 960 | 0 | 530
|  |  | Ceilings & walls | Wall system steel frame - 1 side plasterboard (92mm stud) | Cairns | 960 | 0 | 530
|  |  | Ceilings & walls | Wall system steel frame - 1 side plasterboard (92mm stud) | Canberra | 560 | 0 | 470
|  |  | Ceilings & walls | Wall system steel frame - 1 side plasterboard (92mm stud) | Central Coast | 560 | 0 | 470
|  |  | Ceilings & walls | Wall system steel frame - 1 side plasterboard (92mm stud) | Darwin | 3300 | 0 | 530
|  |  | Ceilings & walls | Wall system steel frame - 1 side plasterboard (92mm stud) | Geelong | 750 | 0 | 410
|  |  | Ceilings & walls | Wall system steel frame - 1 side plasterboard (92mm stud) | Gold Coast | 960 | 0 | 530
|  |  | Ceilings & walls | Wall system steel frame - 1 side plasterboard (92mm stud) | Hobart | 50 | 0 | 1500
|  |  | Ceilings & walls | Wall system steel frame - 1 side plasterboard (92mm stud) | Melbourne | 750 | 0 | 410
|  |  | Ceilings & walls | Wall system steel frame - 1 side plasterboard (92mm stud) | Newcastle | 560 | 0 | 470
|  |  | Ceilings & walls | Wall system steel frame - 1 side plasterboard (92mm stud) | Perth | 2000 | 0 | 110
|  |  | Ceilings & walls | Wall system steel frame - 1 side plasterboard (92mm stud) | Sunshine Coast | 960 | 0 | 530
|  |  | Ceilings & walls | Wall system steel frame - 1 side plasterboard (92mm stud) | Sydney | 560 | 0 | 470
|  |  | Ceilings & walls | Wall system steel frame - 1 side plasterboard (92mm stud) | Toowoomba | 960 | 0 | 530
|  |  | Ceilings & walls | Wall system steel frame - 1 side plasterboard (92mm stud) | Townsville | 960 | 0 | 530
|  |  | Ceilings & walls | Wall system steel frame - 1 side plasterboard (92mm stud) | Wollongong | 560 | 0 | 470
|  |  | Ceilings & walls | Wall system steel frame - 2 sides plasterboard (92mm stud) | Adelaide | 1100 | 0 | 340
|  |  | Ceilings & walls | Wall system steel frame - 2 sides plasterboard (92mm stud) | Ballarat | 750 | 0 | 410
|  |  | Ceilings & walls | Wall system steel frame - 2 sides plasterboard (92mm stud) | Bendigo | 750 | 0 | 410
|  |  | Ceilings & walls | Wall system steel frame - 2 sides plasterboard (92mm stud) | Brisbane | 960 | 0 | 530
|  |  | Ceilings & walls | Wall system steel frame - 2 sides plasterboard (92mm stud) | Cairns | 960 | 0 | 530
|  |  | Ceilings & walls | Wall system steel frame - 2 sides plasterboard (92mm stud) | Canberra | 560 | 0 | 470
|  |  | Ceilings & walls | Wall system steel frame - 2 sides plasterboard (92mm stud) | Central Coast | 560 | 0 | 470
|  |  | Ceilings & walls | Wall system steel frame - 2 sides plasterboard (92mm stud) | Darwin | 3300 | 0 | 530
|  |  | Ceilings & walls | Wall system steel frame - 2 sides plasterboard (92mm stud) | Geelong | 750 | 0 | 410
|  |  | Ceilings & walls | Wall system steel frame - 2 sides plasterboard (92mm stud) | Gold Coast | 960 | 0 | 530
|  |  | Ceilings & walls | Wall system steel frame - 2 sides plasterboard (92mm stud) | Hobart | 50 | 0 | 1500
|  |  | Ceilings & walls | Wall system steel frame - 2 sides plasterboard (92mm stud) | Melbourne | 750 | 0 | 410
|  |  | Ceilings & walls | Wall system steel frame - 2 sides plasterboard (92mm stud) | Newcastle | 560 | 0 | 470
|  |  | Ceilings & walls | Wall system steel frame - 2 sides plasterboard (92mm stud) | Perth | 2000 | 0 | 110
|  |  | Ceilings & walls | Wall system steel frame - 2 sides plasterboard (92mm stud) | Sunshine Coast | 960 | 0 | 530
|  |  | Ceilings & walls | Wall system steel frame - 2 sides plasterboard (92mm stud) | Sydney | 560 | 0 | 470
|  |  | Ceilings & walls | Wall system steel frame - 2 sides plasterboard (92mm stud) | Toowoomba | 960 | 0 | 530
|  |  | Ceilings & walls | Wall system steel frame - 2 sides plasterboard (92mm stud) | Townsville | 960 | 0 | 530
|  |  | Ceilings & walls | Wall system steel frame - 2 sides plasterboard (92mm stud) | Wollongong | 560 | 0 | 470
|  |  | Ceilings & walls | Wall system steel frame - 2 sides plasterboard (150 mm stud) | Adelaide | 1100 | 0 | 340
|  |  | Ceilings & walls | Wall system steel frame - 2 sides plasterboard (150 mm stud) | Ballarat | 750 | 0 | 410
|  |  | Ceilings & walls | Wall system steel frame - 2 sides plasterboard (150 mm stud) | Bendigo | 750 | 0 | 410
|  |  | Ceilings & walls | Wall system steel frame - 2 sides plasterboard (150 mm stud) | Brisbane | 960 | 0 | 530
|  |  | Ceilings & walls | Wall system steel frame - 2 sides plasterboard (150 mm stud) | Cairns | 960 | 0 | 530
|  |  | Ceilings & walls | Wall system steel frame - 2 sides plasterboard (150 mm stud) | Canberra | 560 | 0 | 470
|  |  | Ceilings & walls | Wall system steel frame - 2 sides plasterboard (150 mm stud) | Central Coast | 560 | 0 | 470
|  |  | Ceilings & walls | Wall system steel frame - 2 sides plasterboard (150 mm stud) | Darwin | 3300 | 0 | 530
|  |  | Ceilings & walls | Wall system steel frame - 2 sides plasterboard (150 mm stud) | Geelong | 750 | 0 | 410
|  |  | Ceilings & walls | Wall system steel frame - 2 sides plasterboard (150 mm stud) | Gold Coast | 960 | 0 | 530
|  |  | Ceilings & walls | Wall system steel frame - 2 sides plasterboard (150 mm stud) | Hobart | 50 | 0 | 1500
|  |  | Ceilings & walls | Wall system steel frame - 2 sides plasterboard (150 mm stud) | Melbourne | 750 | 0 | 410
|  |  | Ceilings & walls | Wall system steel frame - 2 sides plasterboard (150 mm stud) | Newcastle | 560 | 0 | 470
|  |  | Ceilings & walls | Wall system steel frame - 2 sides plasterboard (150 mm stud) | Perth | 2000 | 0 | 110
|  |  | Ceilings & walls | Wall system steel frame - 2 sides plasterboard (150 mm stud) | Sunshine Coast | 960 | 0 | 530
|  |  | Ceilings & walls | Wall system steel frame - 2 sides plasterboard (150 mm stud) | Sydney | 560 | 0 | 470
|  |  | Ceilings & walls | Wall system steel frame - 2 sides plasterboard (150 mm stud) | Toowoomba | 960 | 0 | 530
|  |  | Ceilings & walls | Wall system steel frame - 2 sides plasterboard (150 mm stud) | Townsville | 960 | 0 | 530
|  |  | Ceilings & walls | Wall system steel frame - 2 sides plasterboard (150 mm stud) | Wollongong | 560 | 0 | 470
|  |  | Ceilings & walls | Wall system steel frame - 1 side plasterboard (150 mm stud) | Adelaide | 1100 | 0 | 340
|  |  | Ceilings & walls | Wall system steel frame - 1 side plasterboard (150 mm stud) | Ballarat | 750 | 0 | 410
|  |  | Ceilings & walls | Wall system steel frame - 1 side plasterboard (150 mm stud) | Bendigo | 750 | 0 | 410
|  |  | Ceilings & walls | Wall system steel frame - 1 side plasterboard (150 mm stud) | Brisbane | 960 | 0 | 530
|  |  | Ceilings & walls | Wall system steel frame - 1 side plasterboard (150 mm stud) | Cairns | 960 | 0 | 530
|  |  | Ceilings & walls | Wall system steel frame - 1 side plasterboard (150 mm stud) | Canberra | 560 | 0 | 470
|  |  | Ceilings & walls | Wall system steel frame - 1 side plasterboard (150 mm stud) | Central Coast | 560 | 0 | 470
|  |  | Ceilings & walls | Wall system steel frame - 1 side plasterboard (150 mm stud) | Darwin | 3300 | 0 | 530
|  |  | Ceilings & walls | Wall system steel frame - 1 side plasterboard (150 mm stud) | Geelong | 750 | 0 | 410
|  |  | Ceilings & walls | Wall system steel frame - 1 side plasterboard (150 mm stud) | Gold Coast | 960 | 0 | 530
|  |  | Ceilings & walls | Wall system steel frame - 1 side plasterboard (150 mm stud) | Hobart | 50 | 0 | 1500
|  |  | Ceilings & walls | Wall system steel frame - 1 side plasterboard (150 mm stud) | Melbourne | 750 | 0 | 410
|  |  | Ceilings & walls | Wall system steel frame - 1 side plasterboard (150 mm stud) | Newcastle | 560 | 0 | 470
|  |  | Ceilings & walls | Wall system steel frame - 1 side plasterboard (150 mm stud) | Perth | 2000 | 0 | 110
|  |  | Ceilings & walls | Wall system steel frame - 1 side plasterboard (150 mm stud) | Sunshine Coast | 960 | 0 | 530
|  |  | Ceilings & walls | Wall system steel frame - 1 side plasterboard (150 mm stud) | Sydney | 560 | 0 | 470
|  |  | Ceilings & walls | Wall system steel frame - 1 side plasterboard (150 mm stud) | Toowoomba | 960 | 0 | 530
|  |  | Ceilings & walls | Wall system steel frame - 1 side plasterboard (150 mm stud) | Townsville | 960 | 0 | 530
|  |  | Ceilings & walls | Wall system steel frame - 1 side plasterboard (150 mm stud) | Wollongong | 560 | 0 | 470
|  |  | Ceilings & walls | Wall system timber frame - 2 sides plasterboard | Adelaide | 1100 | 0 | 340
|  |  | Ceilings & walls | Wall system timber frame - 2 sides plasterboard | Ballarat | 750 | 0 | 410
|  |  | Ceilings & walls | Wall system timber frame - 2 sides plasterboard | Bendigo | 750 | 0 | 410
|  |  | Ceilings & walls | Wall system timber frame - 2 sides plasterboard | Brisbane | 960 | 0 | 530
|  |  | Ceilings & walls | Wall system timber frame - 2 sides plasterboard | Cairns | 960 | 0 | 530
|  |  | Ceilings & walls | Wall system timber frame - 2 sides plasterboard | Canberra | 560 | 0 | 470
|  |  | Ceilings & walls | Wall system timber frame - 2 sides plasterboard | Central Coast | 560 | 0 | 470
|  |  | Ceilings & walls | Wall system timber frame - 2 sides plasterboard | Darwin | 3300 | 0 | 530
|  |  | Ceilings & walls | Wall system timber frame - 2 sides plasterboard | Geelong | 750 | 0 | 410
|  |  | Ceilings & walls | Wall system timber frame - 2 sides plasterboard | Gold Coast | 960 | 0 | 530
|  |  | Ceilings & walls | Wall system timber frame - 2 sides plasterboard | Hobart | 50 | 0 | 1500
|  |  | Ceilings & walls | Wall system timber frame - 2 sides plasterboard | Melbourne | 750 | 0 | 410
|  |  | Ceilings & walls | Wall system timber frame - 2 sides plasterboard | Newcastle | 560 | 0 | 470
|  |  | Ceilings & walls | Wall system timber frame - 2 sides plasterboard | Perth | 2000 | 0 | 110
|  |  | Ceilings & walls | Wall system timber frame - 2 sides plasterboard | Sunshine Coast | 960 | 0 | 530
|  |  | Ceilings & walls | Wall system timber frame - 2 sides plasterboard | Sydney | 560 | 0 | 470
|  |  | Ceilings & walls | Wall system timber frame - 2 sides plasterboard | Toowoomba | 960 | 0 | 530
|  |  | Ceilings & walls | Wall system timber frame - 2 sides plasterboard | Townsville | 960 | 0 | 530
|  |  | Ceilings & walls | Wall system timber frame - 2 sides plasterboard | Wollongong | 560 | 0 | 470
|  |  | Ceilings & walls | Wall system timber frame - 1 side plasterboard | Adelaide | 1100 | 0 | 340
|  |  | Ceilings & walls | Wall system timber frame - 1 side plasterboard | Ballarat | 750 | 0 | 410
|  |  | Ceilings & walls | Wall system timber frame - 1 side plasterboard | Bendigo | 750 | 0 | 410
|  |  | Ceilings & walls | Wall system timber frame - 1 side plasterboard | Brisbane | 960 | 0 | 530
|  |  | Ceilings & walls | Wall system timber frame - 1 side plasterboard | Cairns | 960 | 0 | 530
|  |  | Ceilings & walls | Wall system timber frame - 1 side plasterboard | Canberra | 560 | 0 | 470
|  |  | Ceilings & walls | Wall system timber frame - 1 side plasterboard | Central Coast | 560 | 0 | 470
|  |  | Ceilings & walls | Wall system timber frame - 1 side plasterboard | Darwin | 3300 | 0 | 530
|  |  | Ceilings & walls | Wall system timber frame - 1 side plasterboard | Geelong | 750 | 0 | 410
|  |  | Ceilings & walls | Wall system timber frame - 1 side plasterboard | Gold Coast | 960 | 0 | 530
|  |  | Ceilings & walls | Wall system timber frame - 1 side plasterboard | Hobart | 50 | 0 | 1500
|  |  | Ceilings & walls | Wall system timber frame - 1 side plasterboard | Melbourne | 750 | 0 | 410
|  |  | Ceilings & walls | Wall system timber frame - 1 side plasterboard | Newcastle | 560 | 0 | 470
|  |  | Ceilings & walls | Wall system timber frame - 1 side plasterboard | Perth | 2000 | 0 | 110
|  |  | Ceilings & walls | Wall system timber frame - 1 side plasterboard | Sunshine Coast | 960 | 0 | 530
|  |  | Ceilings & walls | Wall system timber frame - 1 side plasterboard | Sydney | 560 | 0 | 470
|  |  | Ceilings & walls | Wall system timber frame - 1 side plasterboard | Toowoomba | 960 | 0 | 530
|  |  | Ceilings & walls | Wall system timber frame - 1 side plasterboard | Townsville | 960 | 0 | 530
|  |  | Ceilings & walls | Wall system timber frame - 1 side plasterboard | Wollongong | 560 | 0 | 470
|  |  | Ceilings & walls | AAC and steel based system - generic | Adelaide | 1100 | 0 | 340
|  |  | Ceilings & walls | AAC and steel based system - generic | Ballarat | 750 | 0 | 410
|  |  | Ceilings & walls | AAC and steel based system - generic | Bendigo | 750 | 0 | 410
|  |  | Ceilings & walls | AAC and steel based system - generic | Brisbane | 960 | 0 | 530
|  |  | Ceilings & walls | AAC and steel based system - generic | Cairns | 960 | 0 | 530
|  |  | Ceilings & walls | AAC and steel based system - generic | Canberra | 560 | 0 | 470
|  |  | Ceilings & walls | AAC and steel based system - generic | Central Coast | 560 | 0 | 470
|  |  | Ceilings & walls | AAC and steel based system - generic | Darwin | 3300 | 0 | 530
|  |  | Ceilings & walls | AAC and steel based system - generic | Geelong | 750 | 0 | 410
|  |  | Ceilings & walls | AAC and steel based system - generic | Gold Coast | 960 | 0 | 530
|  |  | Ceilings & walls | AAC and steel based system - generic | Hobart | 50 | 0 | 1500
|  |  | Ceilings & walls | AAC and steel based system - generic | Melbourne | 750 | 0 | 410
|  |  | Ceilings & walls | AAC and steel based system - generic | Newcastle | 560 | 0 | 470
|  |  | Ceilings & walls | AAC and steel based system - generic | Perth | 2000 | 0 | 110
|  |  | Ceilings & walls | AAC and steel based system - generic | Sunshine Coast | 960 | 0 | 530
|  |  | Ceilings & walls | AAC and steel based system - generic | Sydney | 560 | 0 | 470
|  |  | Ceilings & walls | AAC and steel based system - generic | Toowoomba | 960 | 0 | 530
|  |  | Ceilings & walls | AAC and steel based system - generic | Townsville | 960 | 0 | 530
|  |  | Ceilings & walls | AAC and steel based system - generic | Wollongong | 560 | 0 | 470
|  |  | Ceilings & walls | Ceiling system steel frame suspended (plasterboard) | Adelaide | 1100 | 0 | 340
|  |  | Ceilings & walls | Ceiling system steel frame suspended (plasterboard) | Ballarat | 750 | 0 | 410
|  |  | Ceilings & walls | Ceiling system steel frame suspended (plasterboard) | Bendigo | 750 | 0 | 410
|  |  | Ceilings & walls | Ceiling system steel frame suspended (plasterboard) | Brisbane | 960 | 0 | 530
|  |  | Ceilings & walls | Ceiling system steel frame suspended (plasterboard) | Cairns | 960 | 0 | 530
|  |  | Ceilings & walls | Ceiling system steel frame suspended (plasterboard) | Canberra | 560 | 0 | 470
|  |  | Ceilings & walls | Ceiling system steel frame suspended (plasterboard) | Central Coast | 560 | 0 | 470
|  |  | Ceilings & walls | Ceiling system steel frame suspended (plasterboard) | Darwin | 3300 | 0 | 530
|  |  | Ceilings & walls | Ceiling system steel frame suspended (plasterboard) | Geelong | 750 | 0 | 410
|  |  | Ceilings & walls | Ceiling system steel frame suspended (plasterboard) | Gold Coast | 960 | 0 | 530
|  |  | Ceilings & walls | Ceiling system steel frame suspended (plasterboard) | Hobart | 50 | 0 | 1500
|  |  | Ceilings & walls | Ceiling system steel frame suspended (plasterboard) | Melbourne | 750 | 0 | 410
|  |  | Ceilings & walls | Ceiling system steel frame suspended (plasterboard) | Newcastle | 560 | 0 | 470
|  |  | Ceilings & walls | Ceiling system steel frame suspended (plasterboard) | Perth | 2000 | 0 | 110
|  |  | Ceilings & walls | Ceiling system steel frame suspended (plasterboard) | Sunshine Coast | 960 | 0 | 530
|  |  | Ceilings & walls | Ceiling system steel frame suspended (plasterboard) | Sydney | 560 | 0 | 470
|  |  | Ceilings & walls | Ceiling system steel frame suspended (plasterboard) | Toowoomba | 960 | 0 | 530
|  |  | Ceilings & walls | Ceiling system steel frame suspended (plasterboard) | Townsville | 960 | 0 | 530
|  |  | Ceilings & walls | Ceiling system steel frame suspended (plasterboard) | Wollongong | 560 | 0 | 470
|  |  | Ceilings & walls | Ceiling system steel frame suspended (fibre cement) | Adelaide | 1100 | 0 | 340
|  |  | Ceilings & walls | Ceiling system steel frame suspended (fibre cement) | Ballarat | 750 | 0 | 410
|  |  | Ceilings & walls | Ceiling system steel frame suspended (fibre cement) | Bendigo | 750 | 0 | 410
|  |  | Ceilings & walls | Ceiling system steel frame suspended (fibre cement) | Brisbane | 960 | 0 | 530
|  |  | Ceilings & walls | Ceiling system steel frame suspended (fibre cement) | Cairns | 960 | 0 | 530
|  |  | Ceilings & walls | Ceiling system steel frame suspended (fibre cement) | Canberra | 560 | 0 | 470
|  |  | Ceilings & walls | Ceiling system steel frame suspended (fibre cement) | Central Coast | 560 | 0 | 470
|  |  | Ceilings & walls | Ceiling system steel frame suspended (fibre cement) | Darwin | 3300 | 0 | 530
|  |  | Ceilings & walls | Ceiling system steel frame suspended (fibre cement) | Geelong | 750 | 0 | 410
|  |  | Ceilings & walls | Ceiling system steel frame suspended (fibre cement) | Gold Coast | 960 | 0 | 530
|  |  | Ceilings & walls | Ceiling system steel frame suspended (fibre cement) | Hobart | 50 | 0 | 1500
|  |  | Ceilings & walls | Ceiling system steel frame suspended (fibre cement) | Melbourne | 750 | 0 | 410
|  |  | Ceilings & walls | Ceiling system steel frame suspended (fibre cement) | Newcastle | 560 | 0 | 470
|  |  | Ceilings & walls | Ceiling system steel frame suspended (fibre cement) | Perth | 2000 | 0 | 110
|  |  | Ceilings & walls | Ceiling system steel frame suspended (fibre cement) | Sunshine Coast | 960 | 0 | 530
|  |  | Ceilings & walls | Ceiling system steel frame suspended (fibre cement) | Sydney | 560 | 0 | 470
|  |  | Ceilings & walls | Ceiling system steel frame suspended (fibre cement) | Toowoomba | 960 | 0 | 530
|  |  | Ceilings & walls | Ceiling system steel frame suspended (fibre cement) | Townsville | 960 | 0 | 530
|  |  | Ceilings & walls | Ceiling system steel frame suspended (fibre cement) | Wollongong | 560 | 0 | 470
|  |  | Ceilings & walls | Ceiling system steel frame suspended (mineral tile) | Adelaide | 1100 | 0 | 340
|  |  | Ceilings & walls | Ceiling system steel frame suspended (mineral tile) | Ballarat | 750 | 0 | 410
|  |  | Ceilings & walls | Ceiling system steel frame suspended (mineral tile) | Bendigo | 750 | 0 | 410
|  |  | Ceilings & walls | Ceiling system steel frame suspended (mineral tile) | Brisbane | 960 | 0 | 530
|  |  | Ceilings & walls | Ceiling system steel frame suspended (mineral tile) | Cairns | 960 | 0 | 530
|  |  | Ceilings & walls | Ceiling system steel frame suspended (mineral tile) | Canberra | 560 | 0 | 470
|  |  | Ceilings & walls | Ceiling system steel frame suspended (mineral tile) | Central Coast | 560 | 0 | 470
|  |  | Ceilings & walls | Ceiling system steel frame suspended (mineral tile) | Darwin | 3300 | 0 | 530
|  |  | Ceilings & walls | Ceiling system steel frame suspended (mineral tile) | Geelong | 750 | 0 | 410
|  |  | Ceilings & walls | Ceiling system steel frame suspended (mineral tile) | Gold Coast | 960 | 0 | 530
|  |  | Ceilings & walls | Ceiling system steel frame suspended (mineral tile) | Hobart | 50 | 0 | 1500
|  |  | Ceilings & walls | Ceiling system steel frame suspended (mineral tile) | Melbourne | 750 | 0 | 410
|  |  | Ceilings & walls | Ceiling system steel frame suspended (mineral tile) | Newcastle | 560 | 0 | 470
|  |  | Ceilings & walls | Ceiling system steel frame suspended (mineral tile) | Perth | 2000 | 0 | 110
|  |  | Ceilings & walls | Ceiling system steel frame suspended (mineral tile) | Sunshine Coast | 960 | 0 | 530
|  |  | Ceilings & walls | Ceiling system steel frame suspended (mineral tile) | Sydney | 560 | 0 | 470
|  |  | Ceilings & walls | Ceiling system steel frame suspended (mineral tile) | Toowoomba | 960 | 0 | 530
|  |  | Ceilings & walls | Ceiling system steel frame suspended (mineral tile) | Townsville | 960 | 0 | 530
|  |  | Ceilings & walls | Ceiling system steel frame suspended (mineral tile) | Wollongong | 560 | 0 | 470
|  |  | Ceilings & walls | Ceiling system aluminum frame suspended (powder coated aluminium) | Adelaide | 750 | 0 | 8100
|  |  | Ceilings & walls | Ceiling system aluminum frame suspended (powder coated aluminium) | Ballarat | 800 | 0 | 7900
|  |  | Ceilings & walls | Ceiling system aluminum frame suspended (powder coated aluminium) | Bendigo | 840 | 0 | 7900
|  |  | Ceilings & walls | Ceiling system aluminum frame suspended (powder coated aluminium) | Brisbane | 520 | 0 | 6400
|  |  | Ceilings & walls | Ceiling system aluminum frame suspended (powder coated aluminium) | Cairns | 830 | 0 | 5400
|  |  | Ceilings & walls | Ceiling system aluminum frame suspended (powder coated aluminium) | Canberra | 800 | 0 | 7100
|  |  | Ceilings & walls | Ceiling system aluminum frame suspended (powder coated aluminium) | Central Coast | 630 | 0 | 6900
|  |  | Ceilings & walls | Ceiling system aluminum frame suspended (powder coated aluminium) | Darwin | 1000 | 0 | 4200
|  |  | Ceilings & walls | Ceiling system aluminum frame suspended (powder coated aluminium) | Geelong | 760 | 0 | 7900
|  |  | Ceilings & walls | Ceiling system aluminum frame suspended (powder coated aluminium) | Gold Coast | 610 | 0 | 6400
|  |  | Ceilings & walls | Ceiling system aluminum frame suspended (powder coated aluminium) | Hobart | 480 | 0 | 8300
|  |  | Ceilings & walls | Ceiling system aluminum frame suspended (powder coated aluminium) | Melbourne | 680 | 0 | 7900
|  |  | Ceilings & walls | Ceiling system aluminum frame suspended (powder coated aluminium) | Newcastle | 580 | 0 | 6900
|  |  | Ceilings & walls | Ceiling system aluminum frame suspended (powder coated aluminium) | Perth | 1200 | 0 | 6100
|  |  | Ceilings & walls | Ceiling system aluminum frame suspended (powder coated aluminium) | Sunshine Coast | 640 | 0 | 6400
|  |  | Ceilings & walls | Ceiling system aluminum frame suspended (powder coated aluminium) | Sydney | 550 | 0 | 7000
|  |  | Ceilings & walls | Ceiling system aluminum frame suspended (powder coated aluminium) | Toowoomba | 650 | 0 | 6400
|  |  | Ceilings & walls | Ceiling system aluminum frame suspended (powder coated aluminium) | Townsville | 770 | 0 | 5700
|  |  | Ceilings & walls | Ceiling system aluminum frame suspended (powder coated aluminium) | Wollongong | 570 | 0 | 7100
|  |  | Curtain wall | Aluminium unitised type 1: 100% DGU 8T-16-44.2 | Adelaide | 500 | 0 | 9900
|  |  | Curtain wall | Aluminium unitised type 1: 100% DGU 8T-16-44.2 | Ballarat | 620 | 0 | 9600
|  |  | Curtain wall | Aluminium unitised type 1: 100% DGU 8T-16-44.2 | Bendigo | 650 | 0 | 9600
|  |  | Curtain wall | Aluminium unitised type 1: 100% DGU 8T-16-44.2 | Brisbane | 500 | 0 | 7800
|  |  | Curtain wall | Aluminium unitised type 1: 100% DGU 8T-16-44.2 | Cairns | 500 | 0 | 6600
|  |  | Curtain wall | Aluminium unitised type 1: 100% DGU 8T-16-44.2 | Canberra | 750 | 0 | 8600
|  |  | Curtain wall | Aluminium unitised type 1: 100% DGU 8T-16-44.2 | Central Coast | 590 | 0 | 8500
|  |  | Curtain wall | Aluminium unitised type 1: 100% DGU 8T-16-44.2 | Darwin | 500 | 0 | 5100
|  |  | Curtain wall | Aluminium unitised type 1: 100% DGU 8T-16-44.2 | Geelong | 570 | 0 | 9600
|  |  | Curtain wall | Aluminium unitised type 1: 100% DGU 8T-16-44.2 | Gold Coast | 590 | 0 | 7800
|  |  | Curtain wall | Aluminium unitised type 1: 100% DGU 8T-16-44.2 | Hobart | 500 | 0 | 9700
|  |  | Curtain wall | Aluminium unitised type 1: 100% DGU 8T-16-44.2 | Melbourne | 500 | 0 | 9600
|  |  | Curtain wall | Aluminium unitised type 1: 100% DGU 8T-16-44.2 | Newcastle | 500 | 0 | 8500
|  |  | Curtain wall | Aluminium unitised type 1: 100% DGU 8T-16-44.2 | Perth | 520 | 0 | 7500
|  |  | Curtain wall | Aluminium unitised type 1: 100% DGU 8T-16-44.2 | Sunshine Coast | 610 | 0 | 7800
|  |  | Curtain wall | Aluminium unitised type 1: 100% DGU 8T-16-44.2 | Sydney | 500 | 0 | 8600
|  |  | Curtain wall | Aluminium unitised type 1: 100% DGU 8T-16-44.2 | Toowoomba | 630 | 0 | 7800
|  |  | Curtain wall | Aluminium unitised type 1: 100% DGU 8T-16-44.2 | Townsville | 500 | 0 | 6900
|  |  | Curtain wall | Aluminium unitised type 1: 100% DGU 8T-16-44.2 | Wollongong | 500 | 0 | 8600
|  |  | Curtain wall | Aluminium unitised type 2: aluminium cladding, 50% DGU 8T-16-44.2 | Adelaide | 500 | 0 | 9900
|  |  | Curtain wall | Aluminium unitised type 2: aluminium cladding, 50% DGU 8T-16-44.2 | Ballarat | 620 | 0 | 9600
|  |  | Curtain wall | Aluminium unitised type 2: aluminium cladding, 50% DGU 8T-16-44.2 | Bendigo | 650 | 0 | 9600
|  |  | Curtain wall | Aluminium unitised type 2: aluminium cladding, 50% DGU 8T-16-44.2 | Brisbane | 500 | 0 | 7800
|  |  | Curtain wall | Aluminium unitised type 2: aluminium cladding, 50% DGU 8T-16-44.2 | Cairns | 500 | 0 | 6600
|  |  | Curtain wall | Aluminium unitised type 2: aluminium cladding, 50% DGU 8T-16-44.2 | Canberra | 750 | 0 | 8600
|  |  | Curtain wall | Aluminium unitised type 2: aluminium cladding, 50% DGU 8T-16-44.2 | Central Coast | 590 | 0 | 8500
|  |  | Curtain wall | Aluminium unitised type 2: aluminium cladding, 50% DGU 8T-16-44.2 | Darwin | 500 | 0 | 5100
|  |  | Curtain wall | Aluminium unitised type 2: aluminium cladding, 50% DGU 8T-16-44.2 | Geelong | 570 | 0 | 9600
|  |  | Curtain wall | Aluminium unitised type 2: aluminium cladding, 50% DGU 8T-16-44.2 | Gold Coast | 590 | 0 | 7800
|  |  | Curtain wall | Aluminium unitised type 2: aluminium cladding, 50% DGU 8T-16-44.2 | Hobart | 500 | 0 | 9700
|  |  | Curtain wall | Aluminium unitised type 2: aluminium cladding, 50% DGU 8T-16-44.2 | Melbourne | 500 | 0 | 9600
|  |  | Curtain wall | Aluminium unitised type 2: aluminium cladding, 50% DGU 8T-16-44.2 | Newcastle | 500 | 0 | 8500
|  |  | Curtain wall | Aluminium unitised type 2: aluminium cladding, 50% DGU 8T-16-44.2 | Perth | 520 | 0 | 7500
|  |  | Curtain wall | Aluminium unitised type 2: aluminium cladding, 50% DGU 8T-16-44.2 | Sunshine Coast | 610 | 0 | 7800
|  |  | Curtain wall | Aluminium unitised type 2: aluminium cladding, 50% DGU 8T-16-44.2 | Sydney | 500 | 0 | 8600
|  |  | Curtain wall | Aluminium unitised type 2: aluminium cladding, 50% DGU 8T-16-44.2 | Toowoomba | 630 | 0 | 7800
|  |  | Curtain wall | Aluminium unitised type 2: aluminium cladding, 50% DGU 8T-16-44.2 | Townsville | 500 | 0 | 6900
|  |  | Curtain wall | Aluminium unitised type 2: aluminium cladding, 50% DGU 8T-16-44.2 | Wollongong | 500 | 0 | 8600
|  |  | Curtain wall | Aluminium unitised type 3: aluminium cladding with vertical fins, 50% DGU 8T-16-44.2 | Adelaide | 500 | 0 | 9900
|  |  | Curtain wall | Aluminium unitised type 3: aluminium cladding with vertical fins, 50% DGU 8T-16-44.2 | Ballarat | 620 | 0 | 9600
|  |  | Curtain wall | Aluminium unitised type 3: aluminium cladding with vertical fins, 50% DGU 8T-16-44.2 | Bendigo | 650 | 0 | 9600
|  |  | Curtain wall | Aluminium unitised type 3: aluminium cladding with vertical fins, 50% DGU 8T-16-44.2 | Brisbane | 500 | 0 | 7800
|  |  | Curtain wall | Aluminium unitised type 3: aluminium cladding with vertical fins, 50% DGU 8T-16-44.2 | Cairns | 500 | 0 | 6600
|  |  | Curtain wall | Aluminium unitised type 3: aluminium cladding with vertical fins, 50% DGU 8T-16-44.2 | Canberra | 750 | 0 | 8600
|  |  | Curtain wall | Aluminium unitised type 3: aluminium cladding with vertical fins, 50% DGU 8T-16-44.2 | Central Coast | 590 | 0 | 8500
|  |  | Curtain wall | Aluminium unitised type 3: aluminium cladding with vertical fins, 50% DGU 8T-16-44.2 | Darwin | 500 | 0 | 5100
|  |  | Curtain wall | Aluminium unitised type 3: aluminium cladding with vertical fins, 50% DGU 8T-16-44.2 | Geelong | 570 | 0 | 9600
|  |  | Curtain wall | Aluminium unitised type 3: aluminium cladding with vertical fins, 50% DGU 8T-16-44.2 | Gold Coast | 590 | 0 | 7800
|  |  | Curtain wall | Aluminium unitised type 3: aluminium cladding with vertical fins, 50% DGU 8T-16-44.2 | Hobart | 500 | 0 | 9700
|  |  | Curtain wall | Aluminium unitised type 3: aluminium cladding with vertical fins, 50% DGU 8T-16-44.2 | Melbourne | 500 | 0 | 9600
|  |  | Curtain wall | Aluminium unitised type 3: aluminium cladding with vertical fins, 50% DGU 8T-16-44.2 | Newcastle | 500 | 0 | 8500
|  |  | Curtain wall | Aluminium unitised type 3: aluminium cladding with vertical fins, 50% DGU 8T-16-44.2 | Perth | 520 | 0 | 7500
|  |  | Curtain wall | Aluminium unitised type 3: aluminium cladding with vertical fins, 50% DGU 8T-16-44.2 | Sunshine Coast | 610 | 0 | 7800
|  |  | Curtain wall | Aluminium unitised type 3: aluminium cladding with vertical fins, 50% DGU 8T-16-44.2 | Sydney | 500 | 0 | 8600
|  |  | Curtain wall | Aluminium unitised type 3: aluminium cladding with vertical fins, 50% DGU 8T-16-44.2 | Toowoomba | 630 | 0 | 7800
|  |  | Curtain wall | Aluminium unitised type 3: aluminium cladding with vertical fins, 50% DGU 8T-16-44.2 | Townsville | 500 | 0 | 6900
|  |  | Curtain wall | Aluminium unitised type 3: aluminium cladding with vertical fins, 50% DGU 8T-16-44.2 | Wollongong | 500 | 0 | 8600
|  |  | Curtain wall | Aluminium unitised type 4: aluminium cladding, 50% TGU 8T-16-6-16-44.2 | Adelaide | 500 | 0 | 9900
|  |  | Curtain wall | Aluminium unitised type 4: aluminium cladding, 50% TGU 8T-16-6-16-44.2 | Ballarat | 620 | 0 | 9600
|  |  | Curtain wall | Aluminium unitised type 4: aluminium cladding, 50% TGU 8T-16-6-16-44.2 | Bendigo | 650 | 0 | 9600
|  |  | Curtain wall | Aluminium unitised type 4: aluminium cladding, 50% TGU 8T-16-6-16-44.2 | Brisbane | 500 | 0 | 7800
|  |  | Curtain wall | Aluminium unitised type 4: aluminium cladding, 50% TGU 8T-16-6-16-44.2 | Cairns | 500 | 0 | 6600
|  |  | Curtain wall | Aluminium unitised type 4: aluminium cladding, 50% TGU 8T-16-6-16-44.2 | Canberra | 750 | 0 | 8600
|  |  | Curtain wall | Aluminium unitised type 4: aluminium cladding, 50% TGU 8T-16-6-16-44.2 | Central Coast | 590 | 0 | 8500
|  |  | Curtain wall | Aluminium unitised type 4: aluminium cladding, 50% TGU 8T-16-6-16-44.2 | Darwin | 500 | 0 | 5100
|  |  | Curtain wall | Aluminium unitised type 4: aluminium cladding, 50% TGU 8T-16-6-16-44.2 | Geelong | 570 | 0 | 9600
|  |  | Curtain wall | Aluminium unitised type 4: aluminium cladding, 50% TGU 8T-16-6-16-44.2 | Gold Coast | 590 | 0 | 7800
|  |  | Curtain wall | Aluminium unitised type 4: aluminium cladding, 50% TGU 8T-16-6-16-44.2 | Hobart | 500 | 0 | 9700
|  |  | Curtain wall | Aluminium unitised type 4: aluminium cladding, 50% TGU 8T-16-6-16-44.2 | Melbourne | 500 | 0 | 9600
|  |  | Curtain wall | Aluminium unitised type 4: aluminium cladding, 50% TGU 8T-16-6-16-44.2 | Newcastle | 500 | 0 | 8500
|  |  | Curtain wall | Aluminium unitised type 4: aluminium cladding, 50% TGU 8T-16-6-16-44.2 | Perth | 520 | 0 | 7500
|  |  | Curtain wall | Aluminium unitised type 4: aluminium cladding, 50% TGU 8T-16-6-16-44.2 | Sunshine Coast | 610 | 0 | 7800
|  |  | Curtain wall | Aluminium unitised type 4: aluminium cladding, 50% TGU 8T-16-6-16-44.2 | Sydney | 500 | 0 | 8600
|  |  | Curtain wall | Aluminium unitised type 4: aluminium cladding, 50% TGU 8T-16-6-16-44.2 | Toowoomba | 630 | 0 | 7800
|  |  | Curtain wall | Aluminium unitised type 4: aluminium cladding, 50% TGU 8T-16-6-16-44.2 | Townsville | 500 | 0 | 6900
|  |  | Curtain wall | Aluminium unitised type 4: aluminium cladding, 50% TGU 8T-16-6-16-44.2 | Wollongong | 500 | 0 | 8600
|  |  | Curtain wall | Aluminium unitised type 5: insulated shadow box, 50% DGU 8T-16-44.2 | Adelaide | 500 | 0 | 9900
|  |  | Curtain wall | Aluminium unitised type 5: insulated shadow box, 50% DGU 8T-16-44.2 | Ballarat | 620 | 0 | 9600
|  |  | Curtain wall | Aluminium unitised type 5: insulated shadow box, 50% DGU 8T-16-44.2 | Bendigo | 650 | 0 | 9600
|  |  | Curtain wall | Aluminium unitised type 5: insulated shadow box, 50% DGU 8T-16-44.2 | Brisbane | 500 | 0 | 7800
|  |  | Curtain wall | Aluminium unitised type 5: insulated shadow box, 50% DGU 8T-16-44.2 | Cairns | 500 | 0 | 6600
|  |  | Curtain wall | Aluminium unitised type 5: insulated shadow box, 50% DGU 8T-16-44.2 | Canberra | 750 | 0 | 8600
|  |  | Curtain wall | Aluminium unitised type 5: insulated shadow box, 50% DGU 8T-16-44.2 | Central Coast | 590 | 0 | 8500
|  |  | Curtain wall | Aluminium unitised type 5: insulated shadow box, 50% DGU 8T-16-44.2 | Darwin | 500 | 0 | 5100
|  |  | Curtain wall | Aluminium unitised type 5: insulated shadow box, 50% DGU 8T-16-44.2 | Geelong | 570 | 0 | 9600
|  |  | Curtain wall | Aluminium unitised type 5: insulated shadow box, 50% DGU 8T-16-44.2 | Gold Coast | 590 | 0 | 7800
|  |  | Curtain wall | Aluminium unitised type 5: insulated shadow box, 50% DGU 8T-16-44.2 | Hobart | 500 | 0 | 9700
|  |  | Curtain wall | Aluminium unitised type 5: insulated shadow box, 50% DGU 8T-16-44.2 | Melbourne | 500 | 0 | 9600
|  |  | Curtain wall | Aluminium unitised type 5: insulated shadow box, 50% DGU 8T-16-44.2 | Newcastle | 500 | 0 | 8500
|  |  | Curtain wall | Aluminium unitised type 5: insulated shadow box, 50% DGU 8T-16-44.2 | Perth | 520 | 0 | 7500
|  |  | Curtain wall | Aluminium unitised type 5: insulated shadow box, 50% DGU 8T-16-44.2 | Sunshine Coast | 610 | 0 | 7800
|  |  | Curtain wall | Aluminium unitised type 5: insulated shadow box, 50% DGU 8T-16-44.2 | Sydney | 500 | 0 | 8600
|  |  | Curtain wall | Aluminium unitised type 5: insulated shadow box, 50% DGU 8T-16-44.2 | Toowoomba | 630 | 0 | 7800
|  |  | Curtain wall | Aluminium unitised type 5: insulated shadow box, 50% DGU 8T-16-44.2 | Townsville | 500 | 0 | 6900
|  |  | Curtain wall | Aluminium unitised type 5: insulated shadow box, 50% DGU 8T-16-44.2 | Wollongong | 500 | 0 | 8600
|  |  | Curtain wall | Aluminium unitised type 6: GRC cladding, 50% DGU 8T-16-44.2 | Adelaide | 500 | 0 | 9900
|  |  | Curtain wall | Aluminium unitised type 6: GRC cladding, 50% DGU 8T-16-44.2 | Ballarat | 620 | 0 | 9600
|  |  | Curtain wall | Aluminium unitised type 6: GRC cladding, 50% DGU 8T-16-44.2 | Bendigo | 650 | 0 | 9600
|  |  | Curtain wall | Aluminium unitised type 6: GRC cladding, 50% DGU 8T-16-44.2 | Brisbane | 500 | 0 | 7800
|  |  | Curtain wall | Aluminium unitised type 6: GRC cladding, 50% DGU 8T-16-44.2 | Cairns | 500 | 0 | 6600
|  |  | Curtain wall | Aluminium unitised type 6: GRC cladding, 50% DGU 8T-16-44.2 | Canberra | 750 | 0 | 8600
|  |  | Curtain wall | Aluminium unitised type 6: GRC cladding, 50% DGU 8T-16-44.2 | Central Coast | 590 | 0 | 8500
|  |  | Curtain wall | Aluminium unitised type 6: GRC cladding, 50% DGU 8T-16-44.2 | Darwin | 500 | 0 | 5100
|  |  | Curtain wall | Aluminium unitised type 6: GRC cladding, 50% DGU 8T-16-44.2 | Geelong | 570 | 0 | 9600
|  |  | Curtain wall | Aluminium unitised type 6: GRC cladding, 50% DGU 8T-16-44.2 | Gold Coast | 590 | 0 | 7800
|  |  | Curtain wall | Aluminium unitised type 6: GRC cladding, 50% DGU 8T-16-44.2 | Hobart | 500 | 0 | 9700
|  |  | Curtain wall | Aluminium unitised type 6: GRC cladding, 50% DGU 8T-16-44.2 | Melbourne | 500 | 0 | 9600
|  |  | Curtain wall | Aluminium unitised type 6: GRC cladding, 50% DGU 8T-16-44.2 | Newcastle | 500 | 0 | 8500
|  |  | Curtain wall | Aluminium unitised type 6: GRC cladding, 50% DGU 8T-16-44.2 | Perth | 520 | 0 | 7500
|  |  | Curtain wall | Aluminium unitised type 6: GRC cladding, 50% DGU 8T-16-44.2 | Sunshine Coast | 610 | 0 | 7800
|  |  | Curtain wall | Aluminium unitised type 6: GRC cladding, 50% DGU 8T-16-44.2 | Sydney | 500 | 0 | 8600
|  |  | Curtain wall | Aluminium unitised type 6: GRC cladding, 50% DGU 8T-16-44.2 | Toowoomba | 630 | 0 | 7800
|  |  | Curtain wall | Aluminium unitised type 6: GRC cladding, 50% DGU 8T-16-44.2 | Townsville | 500 | 0 | 6900
|  |  | Curtain wall | Aluminium unitised type 6: GRC cladding, 50% DGU 8T-16-44.2 | Wollongong | 500 | 0 | 8600
|  |  | Curtain wall | Aluminium unitised type 7: opaque panel, 100% aluminium cladding | Adelaide | 500 | 0 | 9900
|  |  | Curtain wall | Aluminium unitised type 7: opaque panel, 100% aluminium cladding | Ballarat | 620 | 0 | 9600
|  |  | Curtain wall | Aluminium unitised type 7: opaque panel, 100% aluminium cladding | Bendigo | 650 | 0 | 9600
|  |  | Curtain wall | Aluminium unitised type 7: opaque panel, 100% aluminium cladding | Brisbane | 500 | 0 | 7800
|  |  | Curtain wall | Aluminium unitised type 7: opaque panel, 100% aluminium cladding | Cairns | 500 | 0 | 6600
|  |  | Curtain wall | Aluminium unitised type 7: opaque panel, 100% aluminium cladding | Canberra | 750 | 0 | 8600
|  |  | Curtain wall | Aluminium unitised type 7: opaque panel, 100% aluminium cladding | Central Coast | 590 | 0 | 8500
|  |  | Curtain wall | Aluminium unitised type 7: opaque panel, 100% aluminium cladding | Darwin | 500 | 0 | 5100
|  |  | Curtain wall | Aluminium unitised type 7: opaque panel, 100% aluminium cladding | Geelong | 570 | 0 | 9600
|  |  | Curtain wall | Aluminium unitised type 7: opaque panel, 100% aluminium cladding | Gold Coast | 590 | 0 | 7800
|  |  | Curtain wall | Aluminium unitised type 7: opaque panel, 100% aluminium cladding | Hobart | 500 | 0 | 9700
|  |  | Curtain wall | Aluminium unitised type 7: opaque panel, 100% aluminium cladding | Melbourne | 500 | 0 | 9600
|  |  | Curtain wall | Aluminium unitised type 7: opaque panel, 100% aluminium cladding | Newcastle | 500 | 0 | 8500
|  |  | Curtain wall | Aluminium unitised type 7: opaque panel, 100% aluminium cladding | Perth | 520 | 0 | 7500
|  |  | Curtain wall | Aluminium unitised type 7: opaque panel, 100% aluminium cladding | Sunshine Coast | 610 | 0 | 7800
|  |  | Curtain wall | Aluminium unitised type 7: opaque panel, 100% aluminium cladding | Sydney | 500 | 0 | 8600
|  |  | Curtain wall | Aluminium unitised type 7: opaque panel, 100% aluminium cladding | Toowoomba | 630 | 0 | 7800
|  |  | Curtain wall | Aluminium unitised type 7: opaque panel, 100% aluminium cladding | Townsville | 500 | 0 | 6900
|  |  | Curtain wall | Aluminium unitised type 7: opaque panel, 100% aluminium cladding | Wollongong | 500 | 0 | 8600
|  |  | Curtain wall | Double skin type 1: deep cavity aluminium façade, 100% single + DGU 66.2 + 8T-16-44.2 | Adelaide | 500 | 0 | 9900
|  |  | Curtain wall | Double skin type 1: deep cavity aluminium façade, 100% single + DGU 66.2 + 8T-16-44.2 | Ballarat | 620 | 0 | 9600
|  |  | Curtain wall | Double skin type 1: deep cavity aluminium façade, 100% single + DGU 66.2 + 8T-16-44.2 | Bendigo | 650 | 0 | 9600
|  |  | Curtain wall | Double skin type 1: deep cavity aluminium façade, 100% single + DGU 66.2 + 8T-16-44.2 | Brisbane | 500 | 0 | 7800
|  |  | Curtain wall | Double skin type 1: deep cavity aluminium façade, 100% single + DGU 66.2 + 8T-16-44.2 | Cairns | 500 | 0 | 6600
|  |  | Curtain wall | Double skin type 1: deep cavity aluminium façade, 100% single + DGU 66.2 + 8T-16-44.2 | Canberra | 750 | 0 | 8600
|  |  | Curtain wall | Double skin type 1: deep cavity aluminium façade, 100% single + DGU 66.2 + 8T-16-44.2 | Central Coast | 590 | 0 | 8500
|  |  | Curtain wall | Double skin type 1: deep cavity aluminium façade, 100% single + DGU 66.2 + 8T-16-44.2 | Darwin | 500 | 0 | 5100
|  |  | Curtain wall | Double skin type 1: deep cavity aluminium façade, 100% single + DGU 66.2 + 8T-16-44.2 | Geelong | 570 | 0 | 9600
|  |  | Curtain wall | Double skin type 1: deep cavity aluminium façade, 100% single + DGU 66.2 + 8T-16-44.2 | Gold Coast | 590 | 0 | 7800
|  |  | Curtain wall | Double skin type 1: deep cavity aluminium façade, 100% single + DGU 66.2 + 8T-16-44.2 | Hobart | 500 | 0 | 9700
|  |  | Curtain wall | Double skin type 1: deep cavity aluminium façade, 100% single + DGU 66.2 + 8T-16-44.2 | Melbourne | 500 | 0 | 9600
|  |  | Curtain wall | Double skin type 1: deep cavity aluminium façade, 100% single + DGU 66.2 + 8T-16-44.2 | Newcastle | 500 | 0 | 8500
|  |  | Curtain wall | Double skin type 1: deep cavity aluminium façade, 100% single + DGU 66.2 + 8T-16-44.2 | Perth | 520 | 0 | 7500
|  |  | Curtain wall | Double skin type 1: deep cavity aluminium façade, 100% single + DGU 66.2 + 8T-16-44.2 | Sunshine Coast | 610 | 0 | 7800
|  |  | Curtain wall | Double skin type 1: deep cavity aluminium façade, 100% single + DGU 66.2 + 8T-16-44.2 | Sydney | 500 | 0 | 8600
|  |  | Curtain wall | Double skin type 1: deep cavity aluminium façade, 100% single + DGU 66.2 + 8T-16-44.2 | Toowoomba | 630 | 0 | 7800
|  |  | Curtain wall | Double skin type 1: deep cavity aluminium façade, 100% single + DGU 66.2 + 8T-16-44.2 | Townsville | 500 | 0 | 6900
|  |  | Curtain wall | Double skin type 1: deep cavity aluminium façade, 100% single + DGU 66.2 + 8T-16-44.2 | Wollongong | 500 | 0 | 8600
|  |  | Curtain wall | Double skin type 2: narrow cavity aluminium façade, 100% single + DGU 66.2 + 8T-16-44.2 | Adelaide | 500 | 0 | 9900
|  |  | Curtain wall | Double skin type 2: narrow cavity aluminium façade, 100% single + DGU 66.2 + 8T-16-44.2 | Ballarat | 620 | 0 | 9600
|  |  | Curtain wall | Double skin type 2: narrow cavity aluminium façade, 100% single + DGU 66.2 + 8T-16-44.2 | Bendigo | 650 | 0 | 9600
|  |  | Curtain wall | Double skin type 2: narrow cavity aluminium façade, 100% single + DGU 66.2 + 8T-16-44.2 | Brisbane | 500 | 0 | 7800
|  |  | Curtain wall | Double skin type 2: narrow cavity aluminium façade, 100% single + DGU 66.2 + 8T-16-44.2 | Cairns | 500 | 0 | 6600
|  |  | Curtain wall | Double skin type 2: narrow cavity aluminium façade, 100% single + DGU 66.2 + 8T-16-44.2 | Canberra | 750 | 0 | 8600
|  |  | Curtain wall | Double skin type 2: narrow cavity aluminium façade, 100% single + DGU 66.2 + 8T-16-44.2 | Central Coast | 590 | 0 | 8500
|  |  | Curtain wall | Double skin type 2: narrow cavity aluminium façade, 100% single + DGU 66.2 + 8T-16-44.2 | Darwin | 500 | 0 | 5100
|  |  | Curtain wall | Double skin type 2: narrow cavity aluminium façade, 100% single + DGU 66.2 + 8T-16-44.2 | Geelong | 570 | 0 | 9600
|  |  | Curtain wall | Double skin type 2: narrow cavity aluminium façade, 100% single + DGU 66.2 + 8T-16-44.2 | Gold Coast | 590 | 0 | 7800
|  |  | Curtain wall | Double skin type 2: narrow cavity aluminium façade, 100% single + DGU 66.2 + 8T-16-44.2 | Hobart | 500 | 0 | 9700
|  |  | Curtain wall | Double skin type 2: narrow cavity aluminium façade, 100% single + DGU 66.2 + 8T-16-44.2 | Melbourne | 500 | 0 | 9600
|  |  | Curtain wall | Double skin type 2: narrow cavity aluminium façade, 100% single + DGU 66.2 + 8T-16-44.2 | Newcastle | 500 | 0 | 8500
|  |  | Curtain wall | Double skin type 2: narrow cavity aluminium façade, 100% single + DGU 66.2 + 8T-16-44.2 | Perth | 520 | 0 | 7500
|  |  | Curtain wall | Double skin type 2: narrow cavity aluminium façade, 100% single + DGU 66.2 + 8T-16-44.2 | Sunshine Coast | 610 | 0 | 7800
|  |  | Curtain wall | Double skin type 2: narrow cavity aluminium façade, 100% single + DGU 66.2 + 8T-16-44.2 | Sydney | 500 | 0 | 8600
|  |  | Curtain wall | Double skin type 2: narrow cavity aluminium façade, 100% single + DGU 66.2 + 8T-16-44.2 | Toowoomba | 630 | 0 | 7800
|  |  | Curtain wall | Double skin type 2: narrow cavity aluminium façade, 100% single + DGU 66.2 + 8T-16-44.2 | Townsville | 500 | 0 | 6900
|  |  | Curtain wall | Double skin type 2: narrow cavity aluminium façade, 100% single + DGU 66.2 + 8T-16-44.2 | Wollongong | 500 | 0 | 8600
|  |  | Lifts | Category 5, 6 for high rise buildings (>10 floors) | Adelaide | 500 | 0 | 9900
|  |  | Lifts | Category 5, 6 for high rise buildings (>10 floors) | Ballarat | 620 | 0 | 9600
|  |  | Lifts | Category 5, 6 for high rise buildings (>10 floors) | Bendigo | 650 | 0 | 9600
|  |  | Lifts | Category 5, 6 for high rise buildings (>10 floors) | Brisbane | 500 | 0 | 7800
|  |  | Lifts | Category 5, 6 for high rise buildings (>10 floors) | Cairns | 500 | 0 | 6600
|  |  | Lifts | Category 5, 6 for high rise buildings (>10 floors) | Canberra | 750 | 0 | 8600
|  |  | Lifts | Category 5, 6 for high rise buildings (>10 floors) | Central Coast | 590 | 0 | 8500
|  |  | Lifts | Category 5, 6 for high rise buildings (>10 floors) | Darwin | 500 | 0 | 5100
|  |  | Lifts | Category 5, 6 for high rise buildings (>10 floors) | Geelong | 570 | 0 | 9600
|  |  | Lifts | Category 5, 6 for high rise buildings (>10 floors) | Gold Coast | 590 | 0 | 7800
|  |  | Lifts | Category 5, 6 for high rise buildings (>10 floors) | Hobart | 500 | 0 | 9700
|  |  | Lifts | Category 5, 6 for high rise buildings (>10 floors) | Melbourne | 500 | 0 | 9600
|  |  | Lifts | Category 5, 6 for high rise buildings (>10 floors) | Newcastle | 500 | 0 | 8500
|  |  | Lifts | Category 5, 6 for high rise buildings (>10 floors) | Perth | 520 | 0 | 7500
|  |  | Lifts | Category 5, 6 for high rise buildings (>10 floors) | Sunshine Coast | 610 | 0 | 7800
|  |  | Lifts | Category 5, 6 for high rise buildings (>10 floors) | Sydney | 500 | 0 | 8600
|  |  | Lifts | Category 5, 6 for high rise buildings (>10 floors) | Toowoomba | 630 | 0 | 7800
|  |  | Lifts | Category 5, 6 for high rise buildings (>10 floors) | Townsville | 500 | 0 | 6900
|  |  | Lifts | Category 5, 6 for high rise buildings (>10 floors) | Wollongong | 500 | 0 | 8600
|  |  | Lifts | Category 3, 4 for medium rise buildings (4-10 floors) | Adelaide | 500 | 0 | 9900
|  |  | Lifts | Category 3, 4 for medium rise buildings (4-10 floors) | Ballarat | 620 | 0 | 9600
|  |  | Lifts | Category 3, 4 for medium rise buildings (4-10 floors) | Bendigo | 650 | 0 | 9600
|  |  | Lifts | Category 3, 4 for medium rise buildings (4-10 floors) | Brisbane | 500 | 0 | 7800
|  |  | Lifts | Category 3, 4 for medium rise buildings (4-10 floors) | Cairns | 500 | 0 | 6600
|  |  | Lifts | Category 3, 4 for medium rise buildings (4-10 floors) | Canberra | 750 | 0 | 8600
|  |  | Lifts | Category 3, 4 for medium rise buildings (4-10 floors) | Central Coast | 590 | 0 | 8500
|  |  | Lifts | Category 3, 4 for medium rise buildings (4-10 floors) | Darwin | 500 | 0 | 5100
|  |  | Lifts | Category 3, 4 for medium rise buildings (4-10 floors) | Geelong | 570 | 0 | 9600
|  |  | Lifts | Category 3, 4 for medium rise buildings (4-10 floors) | Gold Coast | 590 | 0 | 7800
|  |  | Lifts | Category 3, 4 for medium rise buildings (4-10 floors) | Hobart | 500 | 0 | 9700
|  |  | Lifts | Category 3, 4 for medium rise buildings (4-10 floors) | Melbourne | 500 | 0 | 9600
|  |  | Lifts | Category 3, 4 for medium rise buildings (4-10 floors) | Newcastle | 500 | 0 | 8500
|  |  | Lifts | Category 3, 4 for medium rise buildings (4-10 floors) | Perth | 520 | 0 | 7500
|  |  | Lifts | Category 3, 4 for medium rise buildings (4-10 floors) | Sunshine Coast | 610 | 0 | 7800
|  |  | Lifts | Category 3, 4 for medium rise buildings (4-10 floors) | Sydney | 500 | 0 | 8600
|  |  | Lifts | Category 3, 4 for medium rise buildings (4-10 floors) | Toowoomba | 630 | 0 | 7800
|  |  | Lifts | Category 3, 4 for medium rise buildings (4-10 floors) | Townsville | 500 | 0 | 6900
|  |  | Lifts | Category 3, 4 for medium rise buildings (4-10 floors) | Wollongong | 500 | 0 | 8600
|  |  | Lifts | Category 1, 2 for low rise buildings (<4 floors) | Adelaide | 500 | 0 | 9900
|  |  | Lifts | Category 1, 2 for low rise buildings (<4 floors) | Ballarat | 620 | 0 | 9600
|  |  | Lifts | Category 1, 2 for low rise buildings (<4 floors) | Bendigo | 650 | 0 | 9600
|  |  | Lifts | Category 1, 2 for low rise buildings (<4 floors) | Brisbane | 500 | 0 | 7800
|  |  | Lifts | Category 1, 2 for low rise buildings (<4 floors) | Cairns | 500 | 0 | 6600
|  |  | Lifts | Category 1, 2 for low rise buildings (<4 floors) | Canberra | 750 | 0 | 8600
|  |  | Lifts | Category 1, 2 for low rise buildings (<4 floors) | Central Coast | 590 | 0 | 8500
|  |  | Lifts | Category 1, 2 for low rise buildings (<4 floors) | Darwin | 500 | 0 | 5100
|  |  | Lifts | Category 1, 2 for low rise buildings (<4 floors) | Geelong | 570 | 0 | 9600
|  |  | Lifts | Category 1, 2 for low rise buildings (<4 floors) | Gold Coast | 590 | 0 | 7800
|  |  | Lifts | Category 1, 2 for low rise buildings (<4 floors) | Hobart | 500 | 0 | 9700
|  |  | Lifts | Category 1, 2 for low rise buildings (<4 floors) | Melbourne | 500 | 0 | 9600
|  |  | Lifts | Category 1, 2 for low rise buildings (<4 floors) | Newcastle | 500 | 0 | 8500
|  |  | Lifts | Category 1, 2 for low rise buildings (<4 floors) | Perth | 520 | 0 | 7500
|  |  | Lifts | Category 1, 2 for low rise buildings (<4 floors) | Sunshine Coast | 610 | 0 | 7800
|  |  | Lifts | Category 1, 2 for low rise buildings (<4 floors) | Sydney | 500 | 0 | 8600
|  |  | Lifts | Category 1, 2 for low rise buildings (<4 floors) | Toowoomba | 630 | 0 | 7800
|  |  | Lifts | Category 1, 2 for low rise buildings (<4 floors) | Townsville | 500 | 0 | 6900
|  |  | Lifts | Category 1, 2 for low rise buildings (<4 floors) | Wollongong | 500 | 0 | 8600
|  |  | Escalator | Escalator | Adelaide | 500 | 0 | 9900
|  |  | Escalator | Escalator | Ballarat | 620 | 0 | 9600
|  |  | Escalator | Escalator | Bendigo | 650 | 0 | 9600
|  |  | Escalator | Escalator | Brisbane | 500 | 0 | 7800
|  |  | Escalator | Escalator | Cairns | 500 | 0 | 6600
|  |  | Escalator | Escalator | Canberra | 750 | 0 | 8600
|  |  | Escalator | Escalator | Central Coast | 590 | 0 | 8500
|  |  | Escalator | Escalator | Darwin | 500 | 0 | 5100
|  |  | Escalator | Escalator | Geelong | 570 | 0 | 9600
|  |  | Escalator | Escalator | Gold Coast | 590 | 0 | 7800
|  |  | Escalator | Escalator | Hobart | 500 | 0 | 9700
|  |  | Escalator | Escalator | Melbourne | 500 | 0 | 9600
|  |  | Escalator | Escalator | Newcastle | 500 | 0 | 8500
|  |  | Escalator | Escalator | Perth | 520 | 0 | 7500
|  |  | Escalator | Escalator | Sunshine Coast | 610 | 0 | 7800
|  |  | Escalator | Escalator | Sydney | 500 | 0 | 8600
|  |  | Escalator | Escalator | Toowoomba | 630 | 0 | 7800
|  |  | Escalator | Escalator | Townsville | 500 | 0 | 6900
|  |  | Escalator | Escalator | Wollongong | 500 | 0 | 8600
|  |  | Mechanical, electrical, and plumbing (MEP) | Low or mid rise office, hotel or retail building (≤10 floors) | Adelaide | 500 | 0 | 9900
|  |  | Mechanical, electrical, and plumbing (MEP) | Low or mid rise office, hotel or retail building (≤10 floors) | Ballarat | 620 | 0 | 9600
|  |  | Mechanical, electrical, and plumbing (MEP) | Low or mid rise office, hotel or retail building (≤10 floors) | Bendigo | 650 | 0 | 9600
|  |  | Mechanical, electrical, and plumbing (MEP) | Low or mid rise office, hotel or retail building (≤10 floors) | Brisbane | 500 | 0 | 7800
|  |  | Mechanical, electrical, and plumbing (MEP) | Low or mid rise office, hotel or retail building (≤10 floors) | Cairns | 500 | 0 | 6600
|  |  | Mechanical, electrical, and plumbing (MEP) | Low or mid rise office, hotel or retail building (≤10 floors) | Canberra | 750 | 0 | 8600
|  |  | Mechanical, electrical, and plumbing (MEP) | Low or mid rise office, hotel or retail building (≤10 floors) | Central Coast | 590 | 0 | 8500
|  |  | Mechanical, electrical, and plumbing (MEP) | Low or mid rise office, hotel or retail building (≤10 floors) | Darwin | 500 | 0 | 5100
|  |  | Mechanical, electrical, and plumbing (MEP) | Low or mid rise office, hotel or retail building (≤10 floors) | Geelong | 570 | 0 | 9600
|  |  | Mechanical, electrical, and plumbing (MEP) | Low or mid rise office, hotel or retail building (≤10 floors) | Gold Coast | 590 | 0 | 7800
|  |  | Mechanical, electrical, and plumbing (MEP) | Low or mid rise office, hotel or retail building (≤10 floors) | Hobart | 500 | 0 | 9700
|  |  | Mechanical, electrical, and plumbing (MEP) | Low or mid rise office, hotel or retail building (≤10 floors) | Melbourne | 500 | 0 | 9600
|  |  | Mechanical, electrical, and plumbing (MEP) | Low or mid rise office, hotel or retail building (≤10 floors) | Newcastle | 500 | 0 | 8500
|  |  | Mechanical, electrical, and plumbing (MEP) | Low or mid rise office, hotel or retail building (≤10 floors) | Perth | 520 | 0 | 7500
|  |  | Mechanical, electrical, and plumbing (MEP) | Low or mid rise office, hotel or retail building (≤10 floors) | Sunshine Coast | 610 | 0 | 7800
|  |  | Mechanical, electrical, and plumbing (MEP) | Low or mid rise office, hotel or retail building (≤10 floors) | Sydney | 500 | 0 | 8600
|  |  | Mechanical, electrical, and plumbing (MEP) | Low or mid rise office, hotel or retail building (≤10 floors) | Toowoomba | 630 | 0 | 7800
|  |  | Mechanical, electrical, and plumbing (MEP) | Low or mid rise office, hotel or retail building (≤10 floors) | Townsville | 500 | 0 | 6900
|  |  | Mechanical, electrical, and plumbing (MEP) | Low or mid rise office, hotel or retail building (≤10 floors) | Wollongong | 500 | 0 | 8600
|  |  | Mechanical, electrical, and plumbing (MEP) | Residential building | Adelaide | 500 | 0 | 9900
|  |  | Mechanical, electrical, and plumbing (MEP) | Residential building | Ballarat | 620 | 0 | 9600
|  |  | Mechanical, electrical, and plumbing (MEP) | Residential building | Bendigo | 650 | 0 | 9600
|  |  | Mechanical, electrical, and plumbing (MEP) | Residential building | Brisbane | 500 | 0 | 7800
|  |  | Mechanical, electrical, and plumbing (MEP) | Residential building | Cairns | 500 | 0 | 6600
|  |  | Mechanical, electrical, and plumbing (MEP) | Residential building | Canberra | 750 | 0 | 8600
|  |  | Mechanical, electrical, and plumbing (MEP) | Residential building | Central Coast | 590 | 0 | 8500
|  |  | Mechanical, electrical, and plumbing (MEP) | Residential building | Darwin | 500 | 0 | 5100
|  |  | Mechanical, electrical, and plumbing (MEP) | Residential building | Geelong | 570 | 0 | 9600
|  |  | Mechanical, electrical, and plumbing (MEP) | Residential building | Gold Coast | 590 | 0 | 7800
|  |  | Mechanical, electrical, and plumbing (MEP) | Residential building | Hobart | 500 | 0 | 9700
|  |  | Mechanical, electrical, and plumbing (MEP) | Residential building | Melbourne | 500 | 0 | 9600
|  |  | Mechanical, electrical, and plumbing (MEP) | Residential building | Newcastle | 500 | 0 | 8500
|  |  | Mechanical, electrical, and plumbing (MEP) | Residential building | Perth | 520 | 0 | 7500
|  |  | Mechanical, electrical, and plumbing (MEP) | Residential building | Sunshine Coast | 610 | 0 | 7800
|  |  | Mechanical, electrical, and plumbing (MEP) | Residential building | Sydney | 500 | 0 | 8600
|  |  | Mechanical, electrical, and plumbing (MEP) | Residential building | Toowoomba | 630 | 0 | 7800
|  |  | Mechanical, electrical, and plumbing (MEP) | Residential building | Townsville | 500 | 0 | 6900
|  |  | Mechanical, electrical, and plumbing (MEP) | Residential building | Wollongong | 500 | 0 | 8600
|  |  | Mechanical, electrical, and plumbing (MEP) | Warehouse or industrial building | Adelaide | 500 | 0 | 9900
|  |  | Mechanical, electrical, and plumbing (MEP) | Warehouse or industrial building | Ballarat | 620 | 0 | 9600
|  |  | Mechanical, electrical, and plumbing (MEP) | Warehouse or industrial building | Bendigo | 650 | 0 | 9600
|  |  | Mechanical, electrical, and plumbing (MEP) | Warehouse or industrial building | Brisbane | 500 | 0 | 7800
|  |  | Mechanical, electrical, and plumbing (MEP) | Warehouse or industrial building | Cairns | 500 | 0 | 6600
|  |  | Mechanical, electrical, and plumbing (MEP) | Warehouse or industrial building | Canberra | 750 | 0 | 8600
|  |  | Mechanical, electrical, and plumbing (MEP) | Warehouse or industrial building | Central Coast | 590 | 0 | 8500
|  |  | Mechanical, electrical, and plumbing (MEP) | Warehouse or industrial building | Darwin | 500 | 0 | 5100
|  |  | Mechanical, electrical, and plumbing (MEP) | Warehouse or industrial building | Geelong | 570 | 0 | 9600
|  |  | Mechanical, electrical, and plumbing (MEP) | Warehouse or industrial building | Gold Coast | 590 | 0 | 7800
|  |  | Mechanical, electrical, and plumbing (MEP) | Warehouse or industrial building | Hobart | 500 | 0 | 9700
|  |  | Mechanical, electrical, and plumbing (MEP) | Warehouse or industrial building | Melbourne | 500 | 0 | 9600
|  |  | Mechanical, electrical, and plumbing (MEP) | Warehouse or industrial building | Newcastle | 500 | 0 | 8500
|  |  | Mechanical, electrical, and plumbing (MEP) | Warehouse or industrial building | Perth | 520 | 0 | 7500
|  |  | Mechanical, electrical, and plumbing (MEP) | Warehouse or industrial building | Sunshine Coast | 610 | 0 | 7800
|  |  | Mechanical, electrical, and plumbing (MEP) | Warehouse or industrial building | Sydney | 500 | 0 | 8600
|  |  | Mechanical, electrical, and plumbing (MEP) | Warehouse or industrial building | Toowoomba | 630 | 0 | 7800
|  |  | Mechanical, electrical, and plumbing (MEP) | Warehouse or industrial building | Townsville | 500 | 0 | 6900
|  |  | Mechanical, electrical, and plumbing (MEP) | Warehouse or industrial building | Wollongong | 500 | 0 | 8600
|  |  | Mechanical, electrical, and plumbing (MEP) | High rise office, hotel or retail building (>10 floors) | Adelaide | 500 | 0 | 9900
|  |  | Mechanical, electrical, and plumbing (MEP) | High rise office, hotel or retail building (>10 floors) | Ballarat | 620 | 0 | 9600
|  |  | Mechanical, electrical, and plumbing (MEP) | High rise office, hotel or retail building (>10 floors) | Bendigo | 650 | 0 | 9600
|  |  | Mechanical, electrical, and plumbing (MEP) | High rise office, hotel or retail building (>10 floors) | Brisbane | 500 | 0 | 7800
|  |  | Mechanical, electrical, and plumbing (MEP) | High rise office, hotel or retail building (>10 floors) | Cairns | 500 | 0 | 6600
|  |  | Mechanical, electrical, and plumbing (MEP) | High rise office, hotel or retail building (>10 floors) | Canberra | 750 | 0 | 8600
|  |  | Mechanical, electrical, and plumbing (MEP) | High rise office, hotel or retail building (>10 floors) | Central Coast | 590 | 0 | 8500
|  |  | Mechanical, electrical, and plumbing (MEP) | High rise office, hotel or retail building (>10 floors) | Darwin | 500 | 0 | 5100
|  |  | Mechanical, electrical, and plumbing (MEP) | High rise office, hotel or retail building (>10 floors) | Geelong | 570 | 0 | 9600
|  |  | Mechanical, electrical, and plumbing (MEP) | High rise office, hotel or retail building (>10 floors) | Gold Coast | 590 | 0 | 7800
|  |  | Mechanical, electrical, and plumbing (MEP) | High rise office, hotel or retail building (>10 floors) | Hobart | 500 | 0 | 9700
|  |  | Mechanical, electrical, and plumbing (MEP) | High rise office, hotel or retail building (>10 floors) | Melbourne | 500 | 0 | 9600
|  |  | Mechanical, electrical, and plumbing (MEP) | High rise office, hotel or retail building (>10 floors) | Newcastle | 500 | 0 | 8500
|  |  | Mechanical, electrical, and plumbing (MEP) | High rise office, hotel or retail building (>10 floors) | Perth | 520 | 0 | 7500
|  |  | Mechanical, electrical, and plumbing (MEP) | High rise office, hotel or retail building (>10 floors) | Sunshine Coast | 610 | 0 | 7800
|  |  | Mechanical, electrical, and plumbing (MEP) | High rise office, hotel or retail building (>10 floors) | Sydney | 500 | 0 | 8600
|  |  | Mechanical, electrical, and plumbing (MEP) | High rise office, hotel or retail building (>10 floors) | Toowoomba | 630 | 0 | 7800
|  |  | Mechanical, electrical, and plumbing (MEP) | High rise office, hotel or retail building (>10 floors) | Townsville | 500 | 0 | 6900
|  |  | Mechanical, electrical, and plumbing (MEP) | High rise office, hotel or retail building (>10 floors) | Wollongong | 500 | 0 | 8600
|  |  | Mechanical, electrical, and plumbing (MEP) | Hospital or high services intensity building | Adelaide | 500 | 0 | 9900
|  |  | Mechanical, electrical, and plumbing (MEP) | Hospital or high services intensity building | Ballarat | 620 | 0 | 9600
|  |  | Mechanical, electrical, and plumbing (MEP) | Hospital or high services intensity building | Bendigo | 650 | 0 | 9600
|  |  | Mechanical, electrical, and plumbing (MEP) | Hospital or high services intensity building | Brisbane | 500 | 0 | 7800
|  |  | Mechanical, electrical, and plumbing (MEP) | Hospital or high services intensity building | Cairns | 500 | 0 | 6600
|  |  | Mechanical, electrical, and plumbing (MEP) | Hospital or high services intensity building | Canberra | 750 | 0 | 8600
|  |  | Mechanical, electrical, and plumbing (MEP) | Hospital or high services intensity building | Central Coast | 590 | 0 | 8500
|  |  | Mechanical, electrical, and plumbing (MEP) | Hospital or high services intensity building | Darwin | 500 | 0 | 5100
|  |  | Mechanical, electrical, and plumbing (MEP) | Hospital or high services intensity building | Geelong | 570 | 0 | 9600
|  |  | Mechanical, electrical, and plumbing (MEP) | Hospital or high services intensity building | Gold Coast | 590 | 0 | 7800
|  |  | Mechanical, electrical, and plumbing (MEP) | Hospital or high services intensity building | Hobart | 500 | 0 | 9700
|  |  | Mechanical, electrical, and plumbing (MEP) | Hospital or high services intensity building | Melbourne | 500 | 0 | 9600
|  |  | Mechanical, electrical, and plumbing (MEP) | Hospital or high services intensity building | Newcastle | 500 | 0 | 8500
|  |  | Mechanical, electrical, and plumbing (MEP) | Hospital or high services intensity building | Perth | 520 | 0 | 7500
|  |  | Mechanical, electrical, and plumbing (MEP) | Hospital or high services intensity building | Sunshine Coast | 610 | 0 | 7800
|  |  | Mechanical, electrical, and plumbing (MEP) | Hospital or high services intensity building | Sydney | 500 | 0 | 8600
|  |  | Mechanical, electrical, and plumbing (MEP) | Hospital or high services intensity building | Toowoomba | 630 | 0 | 7800
|  |  | Mechanical, electrical, and plumbing (MEP) | Hospital or high services intensity building | Townsville | 500 | 0 | 6900
|  |  | Mechanical, electrical, and plumbing (MEP) | Hospital or high services intensity building | Wollongong | 500 | 0 | 8600
|  |  | Other | Other | Adelaide | 500 | 0 | 9900
|  |  | Other | Other | Ballarat | 620 | 0 | 9600
|  |  | Other | Other | Bendigo | 650 | 0 | 9600
|  |  | Other | Other | Brisbane | 500 | 0 | 7800
|  |  | Other | Other | Cairns | 500 | 0 | 6600
|  |  | Other | Other | Canberra | 750 | 0 | 8600
|  |  | Other | Other | Central Coast | 590 | 0 | 8500
|  |  | Other | Other | Darwin | 500 | 0 | 5100
|  |  | Other | Other | Geelong | 570 | 0 | 9600
|  |  | Other | Other | Gold Coast | 590 | 0 | 7800
|  |  | Other | Other | Hobart | 500 | 0 | 9700
|  |  | Other | Other | Melbourne | 500 | 0 | 9600
|  |  | Other | Other | Newcastle | 500 | 0 | 8500
|  |  | Other | Other | Perth | 520 | 0 | 7500
|  |  | Other | Other | Sunshine Coast | 610 | 0 | 7800
|  |  | Other | Other | Sydney | 500 | 0 | 8600
|  |  | Other | Other | Toowoomba | 630 | 0 | 7800
|  |  | Other | Other | Townsville | 500 | 0 | 6900
|  |  | Other | Other | Wollongong | 500 | 0 | 8600

## Construction EFs (hidden)
Embodied emissions materials form
Construction and commissioning emission factors
This section is for reference only and no inputs are required.
Energy consumption
Fuel emission factors |  | Conversions | [5 empty] | Residual electricity
Fuel type | Unit | L | kL | kWh | MJ | Emissions (kg CO₂e/unit) | Source | Year | RPP | EF (kg CO₂e/kWh) | Source
Default (by rated area) | m² |  |  |  |  | 40 | Section 4.1.5, Construction activities (A5.2) of RICS (2023) | 2023 | 18.96% | 0.91 | DCCEEW 2023 - Australian National Greenhouse Gas Accounts, Residual Mix - National
Diesel | L | 1 | 1000 | - | 38.6 | 3.3775 | DCCEEW 2024 - Australian National Greenhouse Gas Accounts, Diesel oil | 2024 | 18.48% | 0.92 | DCCEEW 2024 - Australian National Greenhouse Gas Accounts, Residual Mix - National
Petrol | L | 1 | 1000 | - | 34.2 | 2.907 | DCCEEW 2024 - Australian National Greenhouse Gas Accounts, Automotive gasoline/petrol | 2025 | 18.48% | 0.92 | DCCEEW 2024 - Australian National Greenhouse Gas Accounts, Residual Mix - National
LPG | L | 1 | 1000 | - | 25.7 | 2.0766 | DCCEEW 2024 - Australian National Greenhouse Gas Accounts, Liquefied petroleum gas (LPG) | 2026
Natural gas | MJ | - | - | - | 1 | 0.06463 | DCCEEW 2024 - Australian National Greenhouse Gas Accounts, Natural gas distributed in a pipeline; NSW and ACT | 2027
Grid electricity | kWh | - | - | 1 | 3.6 | - | - | 2028
Renewable energy target (RET) | kWh | - | - | 1 | 3.6 | 0 | - | 2029
Offsite renewable electricity purchases | kWh | - | - | 1 | 3.6 | 0 | - | 2030
Net grid electricity | kWh | - | - | 1 | 3.6 | 0.92 | DCCEEW - Australian National Greenhouse Gas Accounts, Residual Mix - National > Table

## LULUC EFs (hidden)
Embodied emissions materials form
Land use and land use change (LULUC) emission factors
This section is for reference only and no inputs are required.
Land use and land use change | [9 empty] | ABARES mapping
Carbon in land vegetation (t CO₂e/ha) | [9 empty] | Land type classifications
Vegetation class | Class 1 | Class 2 | Class 3 | Class 4 | Class 5 | Class 6 | Class 7 | Source | Land type | ABARES, ALUM Classification v8 | NABERS
Rainforest and vine thicket |  |  | 227 | 384 | 532 | 594 | 768 | GHG Assessment Workbook for Road Projects | Forestland | Nature conservation | Forestland
Eucalyptus Tall Open Forest | Class 3: 237; Class 4: 401; Class 5: 554; Class 6: 618 | GHG Assessment Workbook for Road Projects | Forestland | Managed resource protection | Forestland
Open Forest | 77 | 209 | 307 | 521 | 718 |  |  | GHG Assessment Workbook for Road Projects | Forestland | Other minimal use | Settlement
Open Woodlands | Class 1: 77; Class 2: 209; Class 3: 307 | GHG Assessment Workbook for Road Projects | Forestland | Grazing native vegetation | Grassland
Callitris Forest and Woodland | Class 1: 80; Class 2: 217; Class 3: 316 | GHG Assessment Workbook for Road Projects | Forestland | Production native forests | Forestland
Mallee and Acacia Woodland and Shrubland | Class 1: 106; Class 2: 287 | GHG Assessment Workbook for Road Projects | Forestland | Grazing modified pastures | Grassland
Open Shrubland | Class 1: 113 | GHG Assessment Workbook for Road Projects | Forestland | Plantation forests (commercial and other) | Forestland
Heathlands | Class 1: 115; Class 2: 309 | GHG Assessment Workbook for Road Projects | Forestland | Dryland cropping | Cropland
Grassland | 110 | 110 | 110 | 110 | 110 | 110 | 110 | GHG Assessment Workbook for Road Projects | Grassland | Dryland horticulture | Cropland
Settlement | 0 | 0 | 0 | 0 | 0 | 0 | 0 | thinkstep-anz assumption | Settlement | Land in transition | Settlement
Wetlands | 520 | 602 | 710 | 1052 | 1095 | 2438 | 4184 | Lawrence A., Baker, E. & Lovelock, C. 2012., Table 4 | Wetland | Irrigated pastures | Grassland
Cropland | 110 | 110 | 110 | 110 | 110 | 110 | 110 | thinkstep-anz assumption | Cropland | Irrigated cropping | Cropland
[10 empty] | Irrigated horticulture | Cropland
References: | [9 empty] | Urban intensive uses | Settlement
https://www.dcceew.gov.au/water/wetlands/publications/wetlands-australia/national-wetlands-update-february-2019/coastal-wetlands | [9 empty] | Intensive horticulture and animal production | Cropland
https://wetlandinfo.des.qld.gov.au/wetlands/ecology/processes-systems/carbon-cycle/wetlands-carbon-cycle/ | [9 empty] | Rural residential and farm infrastructure | Settlement
https://www.frdc.com.au/sites/default/files/products/2011-084-DLD.pdf | [9 empty] | Mining and waste | Settlement
[10 empty] | Water | Wetland
This methodology for estimating the greenhouse gas impacts associated with clearance takes into account the carbon that exists in the vegetation at the time of clearing and carbon that could have been sequestered in the future if the vegetation was not cleared. The methodology is considered a conservative estimation approach and assumed that: - All carbon pools (i.e. woody, non-woody, debris and soil) are removed. - All carbon removed is converted to carbon dioxide and released to the atmosphere. - Sequestration from revegetation of the project site is not included. It is acknowledged that this is a conservative approach to estimating greenhouse gas emissions from vegetation removal.

## EoL EFs (hidden)
Embodied emissions materials form
End-of-life (EoL) emission factors
This section is for reference only and no inputs are required.
De-construction, demolition |  |  | Transport to waste processing |  |  | Waste processing for reuse, recovery and/or recycling and disposal (kg CO₂e/kg) | [5 empty] | Benefits and loads beyond the system boundary (kg CO₂e/kg)
For all material waste classes |  |  | Assumed transport by truck |  |  | Total emissions at EoL | [5 empty] | Emissions at EoL
Emissions | 0.00063333 | kg CO₂e/kg | Emissions | 0.18 | kg CO₂e/tkm | Material waste class | Recycle | Energy recovery | Landfill |  |  | Material waste class | Recycle (0%) | Recycle (100%) | Energy recovery | Landfill
|  |  | Distance | 50 | km | Aggregate | 0 | 0 | 0 |  |  | Aggregate | 0 | 0 | 0 | 0
[6 empty] | Aluminium | 0.052333 | 0 | 0.014333 |  |  | Aluminium | -14.0148 | 0 | 0 | 0
[6 empty] | Aluminium (shading) | 0.052333 | 0 | 0.014333 |  |  | Aluminium (shading) | -14.0148 | 0 | 0 | 0
[6 empty] | Carpet | 0.0057692 | 1.7635 | 0.87692 |  |  | Carpet | -0.10769 | -0.10769 | -1.4423 | -0.030769
[6 empty] | Inert rubble | 0.0016323 | 0 | 0.014333 |  |  | Inert rubble | -0.0038626 | 0 | 0 | 0
[6 empty] | Inert waste | 0 | 0 | 0.014333 |  |  | Inert waste | 0 | 0 | 0 | 0
[6 empty] | Steel | 0.052333 | 0 | 0.0479 |  |  | Steel | -1.3889 | 0.071687 | 0 | 0
[6 empty] | Structural steel | 0.052333 | 0 | 0.0479 |  |  | Structural steel | -1.3889 | 0.071687 | 0 | 0
[6 empty] | Steel (in product) | 0.052333 | 0 | 0.0479 |  |  | Steel (in product) | -0.69444 | 0.071687 | 0 | 0
[6 empty] | Timber (engineered panels) | 0.1 | 0.16143 | 0.7 |  |  | Timber (engineered panels) | -0.036895 | -0.036895 | -2.2733 | -0.00018049
[6 empty] | Timber (engineered wood) | 0.1 | 0.010187 | 0.7 |  |  | Timber (engineered wood) | -0.049842 | -0.049842 | -2.2372 | -0.00022298
[6 empty] | Timber (solid) | 0.1 | 0.010041 | 0.7 |  |  | Timber (solid) | -0.038896 | -0.038896 | -4.6523 | -0.00020271
[6 empty] | Module C3: Recycling (kg CO₂e/kg) | [5 empty] | Module D: Recycling, ~0% recycled content on input side (kg CO₂e/kg)
[6 empty] | Material waste class | GWPT | GWPF | GWPB | GWPL | Source | Material waste class | GWPT | GWPF | GWPB | GWPL | Source
[6 empty] | Aggregate | 0 |  |  |  |  | Aggregate | 0
[6 empty] | Aluminium | 0.052333 | 0.052333 | 0 | 0 | Based on "Steel" | Aluminium | -14.0148 | -14.0148 | 0 | 0 | Calculated as the difference between primary and secondary production of aluminium in China, the world's largest aluminium producer, and accounting for 10,000 km sea freight from Aus to China. Australia has no large-scale domestic aluminium recycling capability, meaning most is exported, and China is by far the world's largest producer of aluminium. Peng et al. (2019). "Life-cycle analysis of energy consumption and GHG emissions of aluminium production in China". Energy Procedia 158 (2019) 3937–3943.
[6 empty] | Aluminium (shading) | 0.052333 | 0.052333 | 0 | 0 | Based on "Steel" | Aluminium (shading) | -14.0148 | -14.0148 | 0 | 0 | Calculated as the difference between primary and secondary production of aluminium in China, the world's largest aluminium producer, and accounting for 10,000 km sea freight from Aus to China. Australia has no large-scale domestic aluminium recycling capability, meaning most is exported, and China is by far the world's largest producer of aluminium. Peng et al. (2019). "Life-cycle analysis of energy consumption and GHG emissions of aluminium production in China". Energy Procedia 158 (2019) 3937–3943.
[6 empty] | Carpet | 0.0057692 | 0.0057692 | 0 | 0 | GUT (2016). "Tufted carpet tiles - luxury class LC1-LC5 - with 1200 g/m² maximum surface pile weight - pile material made of polyamide 6.6, bitumen based heavy backing". EPD-GUT-20160019-CCA1-EN. Version of 11 March 2016. Institut Bauen und Umwelt e.V. (IBU). | Carpet | -0.10769 | -0.10769 | 0 | 0 | GUT (2016). "Tufted carpet tiles - luxury class LC1-LC5 - with 1200 g/m² maximum surface pile weight - pile material made of polyamide 6.6, bitumen based heavy backing". EPD-GUT-20160019-CCA1-EN. Version of 11 March 2016. Institut Bauen und Umwelt e.V. (IBU).
[6 empty] | Inert rubble | 0.0016323 | 0.0016323 | 0 | 0 | Based on combustion of 0.52 L of diesel per tonne of recycled crushed concrete produced * EF of 3.65 kg CO2e/kg * 0.86 kg/L diesel from Vickers, Riordan & Kershaw (2022). "Life cycle assessment of pavements: Development of a calculator". Waka Kotahi NZ Transport Agency. | Inert rubble | -0.0038626 | -0.0038626 | 0 | 0 | Based on avoided carbon footprint of 1 kg of "Aggregate (Hard Rock)" from Vickers, Riordan & Kershaw (2022). "Life cycle assessment of pavements: Development of a calculator". Waka Kotahi NZ Transport Agency.
[6 empty] | Inert waste | 0 | 0 | 0 | 0 | N/A. This category is for general waste that is typically not recyclable. | Inert waste | 0 | 0 | 0 | 0 | No credit awarded due to the wide mix of materials and uncertainty over what would be avoided
[6 empty] | Steel | 0.052333 | 0.052333 | 0 | 0 | Bluescope steel (2020), "Bluescope steel - Steel - Welded Beams and Columns." EPD No. S-P-00559, Version 2.0 of 27 November 2020. Scaled up to account for 90% recycling as per the EPD. | Steel | -1.3889 | -1.3889 | 0 | 0 | Bluescope steel (2020), "Bluescope steel - Steel - Welded Beams and Columns." EPD No. S-P-00559, Version 2.0 of 27 November 2020. Scaled up to account for 90% recycling as per the EPD.
[6 empty] | Structural steel | 0.052333 | 0.052333 | 0 | 0 | Bluescope steel (2020), "Bluescope steel - Steel - Welded Beams and Columns." EPD No. S-P-00559, Version 2.0 of 27 November 2020. Scaled up to account for 90% recycling as per the EPD. | Structural steel | -1.3889 | -1.3889 | 0 | 0 | Bluescope steel (2020), "Bluescope steel - Steel - Welded Beams and Columns." EPD No. S-P-00559, Version 2.0 of 27 November 2020. Scaled up to account for 90% recycling as per the EPD.
[6 empty] | Steel (in product) | 0.052333 | 0.052333 | 0 | 0 | Bluescope steel (2020), "Bluescope steel - Steel - Welded Beams and Columns." EPD No. S-P-00559, Version 2.0 of 27 November 2020. Scaled up to account for 90% recycling as per the EPD. | Steel (in product) | -0.69444 | -0.69444 | 0 | 0 | Based on "Steel". Assume 50% of the material is steel.
[6 empty] | Timber (engineered panels) | 0.1 | 0.1 | 0 | 0 | NGA 2024. Refer to the latest Australian National Greenhouse Account Factors for updated emission factors Non-biogenic emissions only - stored carbon is disclosed separately and is considered not capable of being claimed in the products next life. | Timber (engineered panels) | -0.036895 | -0.035919 | -0.00097639 | 0 | CHH Plywood EPD, Density 593 kg/m3. Replacing virgin woodchips as a co-product at sawmill. https://api.environdec.com/api/v1/EPDLibrary/Files/7a0c4ed1-3747-44a2-0e84-08db3c2e10fb/Data
[6 empty] | Timber (engineered wood) | 0.1 | 0.1 | 0 | 0 | NGA 2024. Refer to the latest Australian National Greenhouse Account Factors for updated emission factors Non-biogenic emissions only - stored carbon is disclosed separately and is considered not capable of being claimed in the products next life. | Timber (engineered wood) | -0.049842 | -0.04875 | -0.0010917 | 0 | Red Stag (2022). "Environmental Product Declaration for Cross Laminated Timber". EPD No. S-P-03711. Version 1.0 of 28 February 2022. EPD Australasia. Replacing virgin woodchips as a co-product at sawmill. Density 480 kg/m3
[6 empty] | Timber (solid) | 0.1 | 0.1 | 0 | 0 | NGA 2024. Refer to the latest Australian National Greenhouse Account Factors for updated emission factors Non-biogenic emissions only - stored carbon is disclosed separately and is considered not capable of being claimed in the products next life. | Timber (solid) | -0.038896 | -0.038447 | -0.00044886 | 0 | Softwood Timberlink Australia New Zealand EPD, Credits received to the avoided production of virgin woodchips as a co-product. Density noted as 528 kg/m3. https://epd-australasia.com/wp-content/uploads/2023/06/SP07431-Timberlink_EPD_StructuralSoftwood_Jun23.pdf
[6 empty] | Module C3: Combustion, as energy recovery (kg CO₂e/kg) | [5 empty] | Module D: Recycling, ~100% recycled content on input side (kg CO₂e/kg)
[6 empty] | Material waste class | GWPT | GWPF | GWPB | GWPL | Source | Material waste class | GWPT | GWPF | GWPB | GWPL | Source
[6 empty] | Aggregate | 0 |  |  |  |  | Aggregate | 0
[6 empty] | Aluminium | 0 | 0 | 0 | 0 | Not applicable. Not typically combusted in New Zealand. | Aluminium | 0 | 0 | 0 | 0 | No credit if 100% recycled content
[6 empty] | Aluminium (shading) | 0 | 0 | 0 | 0 | Not applicable. Not typically combusted in New Zealand. | Aluminium (shading) | 0 | 0 | 0 | 0 | No credit if 100% recycled content
[6 empty] | Carpet | 0 | 0 | 0 | 0 | Not applicable. Insufficient energy content for energy recovery. See incineration. | Carpet | -0.10769 | -0.10769 | 0 | 0 | GUT (2016). "Tufted carpet tiles - luxury class LC1-LC5 - with 1200 g/m² maximum surface pile weight - pile material made of polyamide 6.6, bitumen based heavy backing". EPD-GUT-20160019-CCA1-EN. Version of 11 March 2016. Institut Bauen und Umwelt e.V. (IBU).
[6 empty] | Inert rubble | 0 | 0 | 0 | 0 | Not applicable. Insufficient energy content for energy recovery. | Inert rubble | 0 | 0 | 0 | 0 | No credit if 100% recycled content
[6 empty] | Inert waste | 0 | 0 | 0 | 0 | Not applicable. Insufficient energy content for energy recovery. | Inert waste | 0 | 0 | 0 | 0 | N/A
[6 empty] | Steel | 0 | 0 | 0 | 0 | Not applicable. Insufficient energy content for energy recovery. | Steel | 0.071687 | 0.0713 | 0.000369 | 1.83e-05 | PT Gunung Raja Paksi Tbk (2022). "Structural Steel Welded I-Section (Meeting: AS/NZS 3679.2:2016)". Version 1.0 of 22 February 2022. EPD Southeast Asia.
[6 empty] | Structural steel | 0 | 0 | 0 | 0 | Not applicable. Insufficient energy content for energy recovery. | Structural steel | 0.071687 | 0.0713 | 0.000369 | 1.83e-05 | PT Gunung Raja Paksi Tbk (2022). "Structural Steel Welded I-Section (Meeting: AS/NZS 3679.2:2016)". Version 1.0 of 22 February 2022. EPD Southeast Asia.
[6 empty] | Steel (in product) | 0 | 0 | 0 | 0 | Not applicable. Insufficient energy content for energy recovery. | Steel (in product) | 0.071687 | 0.0713 | 0.000369 | 1.83e-05 | Based on "Steel"
[6 empty] | Timber (engineered panels) | 0.16143 | 0.16143 | 0 | 0 | "Thick, uncoated MDF" from Daiken (2019). "Medium Density Fibreboard (MDF) Environmental Product Declaration". EPD No. S-P-01168. Version 1.0 of 25 January 2019. EPD Australasia. The density is an estimate from FWPA EPD which states a range of 701-732 kg/m3 for MDF because Daiken provide a very large range (350 to 750 kg/m3). | Timber (engineered panels) | -0.036895 | -0.035919 | -0.00097639 | 0 | CHH Plywood EPD, Density 593 kg/m3. Replacing virgin woodchips as a co-product at sawmill. https://api.environdec.com/api/v1/EPDLibrary/Files/7a0c4ed1-3747-44a2-0e84-08db3c2e10fb/Data
[6 empty] | Timber (engineered wood) | 0.010187 | 0.010187 | 0 | 0 | Red Stag (2022). "Environmental Product Declaration for Cross Laminated Timber". EPD No. S-P-03711. Version 1.0 of 28 February 2022. EPD Australasia. | Timber (engineered wood) | -0.049842 | -0.04875 | -0.0010917 | 0 | Red Stag (2022). "Environmental Product Declaration for Cross Laminated Timber". EPD No. S-P-03711. Version 1.0 of 28 February 2022. EPD Australasia. Replacing virgin woodchips as a co-product at sawmill. Density 480 kg/m3
[6 empty] | Timber (solid) | 0.010041 | 0.010041 | 0 | 0 | "Sawn kiln dried radiata pine" from WPMA (2021). "Environmental Product Declaration for Solid, Finger-Jointed and Laminated Timber Products including timber preservation options". EPD No. S-P-00997. Version 1.1 of 9 September 2021. EPD Australasia. | Timber (solid) | -0.038896 | -0.038447 | -0.00044886 | 0 | Softwood Timberlink Australia New Zealand EPD, Credits received to the avoided production of virgin woodchips as a co-product. Density noted as 528 kg/m3. https://epd-australasia.com/wp-content/uploads/2023/06/SP07431-Timberlink_EPD_StructuralSoftwood_Jun23.pdf
[6 empty] | Module C4: Combustion, as incineration (kg CO₂e/kg) | [5 empty] | Module D: Combustion, as energy recovery or incineration avoided emissions (kg CO₂e/kg)
[6 empty] | Material waste class | GWPT | GWPF | GWPB | GWPL | Source | Material | GWPT | GWPF | GWPB | GWPL | Source
[6 empty] | Aggregate | 0 | 0 | 0 | 0 | Not applicable. Cannot be incinerated. | Aggregate | 0
[6 empty] | Aluminium | 0 | 0 | 0 | 0 | Not applicable. Cannot be incinerated. | Aluminium | 0 | 0 | 0 | 0 | N/A
[6 empty] | Aluminium (shading) | 0 | 0 | 0 | 0 | Not applicable. Cannot be incinerated. | Aluminium (shading) | 0
[6 empty] | Carpet | 1.7635 | 1.7635 | 0 | 0 | GUT (2016). "Tufted carpet tiles - luxury class LC1-LC5 - with 1200 g/m² maximum surface pile weight - pile material made of polyamide 6.6, bitumen based heavy backing". EPD-GUT-20160019-CCA1-EN. Version of 11 March 2016. Institut Bauen und Umwelt e.V. (IBU). | Carpet | -0.72115 | -0.72115 | 0 | 0 | GUT (2016). "Tufted carpet tiles - luxury class LC1-LC5 - with 1200 g/m² maximum surface pile weight - pile material made of polyamide 6.6, bitumen based heavy backing". EPD-GUT-20160019-CCA1-EN. Version of 11 March 2016. Institut Bauen und Umwelt e.V. (IBU).
[6 empty] | Inert rubble | 0 | 0 | 0 | 0 | Not applicable. Cannot be incinerated. | Inert rubble | 0 | 0 | 0 | 0 | N/A
[6 empty] | Inert waste | 0 | 0 | 0 | 0 | Not applicable. Cannot be incinerated. | Inert waste | 0 | 0 | 0 | 0 | N/A
[6 empty] | Steel | 0 | 0 | 0 | 0 | Not applicable. Cannot be incinerated. | Steel | 0 | 0 | 0 | 0 | N/A
[6 empty] | Structural steel | 0 | 0 | 0 | 0 | Not applicable. Cannot be incinerated. | Structural steel | 0 | 0 | 0 | 0
[6 empty] | Steel (in product) | 0 | 0 | 0 | 0 | Not applicable. Cannot be incinerated. | Steel (in product) | 0 | 0 | 0 | 0 | N/A
[6 empty] | Timber (engineered panels) | 0 | 0 | 0 | 0 | Not applicable. Classified as energy recovery (Module C3). | Timber (engineered panels) | -1.1367 | -1.14 | 0.0033052 | 0 | CHH Plywood EPD, Density 593 kg/m3. Thermal energy replaces natural gas. https://api.environdec.com/api/v1/EPDLibrary/Files/7a0c4ed1-3747-44a2-0e84-08db3c2e10fb/Data
[6 empty] | Timber (engineered wood) | 0 | 0 | 0 | 0 | Not applicable. Classified as energy recovery (Module C3). | Timber (engineered wood) | -1.1186 | -1.1208 | 0.00225 | 0 | Red Stag (2022). "Environmental Product Declaration for Cross Laminated Timber". EPD No. S-P-03711. Version 1.0 of 28 February 2022. EPD Australasia. Thermal energy replaces natural gas. Density 480 kg/m3
[6 empty] | Timber (solid) | 0 | 0 | 0 | 0 | Not applicable. Classified as energy recovery (Module C3). | Timber (solid) | -2.3261 | -2.3295 | 0.0033144 | 0 | Softwood Timberlink Australia New Zealand EPD, Credits receivedwith the recovered themral energy assemed to replace thermal energy from natural gas. Density noted as 528 kg/m3. https://epd-australasia.com/wp-content/uploads/2023/06/SP07431-Timberlink_EPD_StructuralSoftwood_Jun23.pdf
[6 empty] | Module C4: Landfill/clean fill emissions (kg CO₂e/kg) | [5 empty] | Module D: Landfill/clean fill avoided emissions (kg CO₂e/kg)
[6 empty] | Material waste class | GWPT | GWPF | GWPB | GWPL | Source | Material | GWPT | GWPF | GWPB | GWPL | Source
[6 empty] | Aggregate | 0 | 0 | 0 | 0 |  | Aggregate | 0 |  |  |  | No avoided impacts from landfill of an inert product
[6 empty] | Aluminium | 0.014333 | 0.014333 | 0 | 0 | Based on "Inert rubble" | Aluminium | 0 | 0 | 0 | 0 | No avoided impacts from landfill of an inert product
[6 empty] | Aluminium (shading) | 0.014333 | 0.014333 | 0 | 0 | Based on "Inert rubble" | Aluminium (shading) | 0 |  |  |  | No avoided impacts from landfill of an inert product
[6 empty] | Carpet | 0.87692 | 0.87692 | 0 | 0 | GUT (2016). "Tufted carpet tiles - luxury class LC1-LC5 - with 1200 g/m² maximum surface pile weight - pile material made of polyamide 6.6, bitumen based heavy backing". EPD-GUT-20160019-CCA1-EN. Version of 11 March 2016. Institut Bauen und Umwelt e.V. (IBU). | Carpet | -0.030769 | -0.030769 | 0 | 0 | GUT (2016). "Tufted carpet tiles - luxury class LC1-LC5 - with 1200 g/m² maximum surface pile weight - pile material made of polyamide 6.6, bitumen based heavy backing". EPD-GUT-20160019-CCA1-EN. Version of 11 March 2016. Institut Bauen und Umwelt e.V. (IBU).
[6 empty] | Inert rubble | 0.014333 | 0.014333 | 0 | 0 | EN 15804+A1 GWP (total) indicator for C4 from Stevenson (2022). "Ready-Mix Concrete". EPD No. S-P-03727. Version 1.0 of 24 January 2022. EPD Australasia. | Inert rubble | 0 | 0 | 0 | 0 | No avoided impacts from landfill of an inert product
[6 empty] | Inert waste | 0.014333 | 0.014333 | 0 | 0 | EN 15804+A1 GWP (total) indicator for C4 from Stevenson (2022). "Ready-Mix Concrete". EPD No. S-P-03727. Version 1.0 of 24 January 2022. EPD Australasia. | Inert waste | 0 | 0 | 0 | 0 | No avoided impacts from landfill of an inert product
[6 empty] | Steel | 0.0479 | 0.0479 | 0 | 0 | Bluescope steel (2020), "Bluescope steel - Steel - Welded Beams and Columns." EPD No. S-P-00559, Version 2.0 of 27 November 2020. Scaled up to account for 90% recycling as per the EPD. | Steel | 0 | 0 | 0 | 0 | No avoided impacts from landfill of an inert product
[6 empty] | Structural steel | 0.0479 | 0.0479 | 0 | 0 | Bluescope steel (2020), "Bluescope steel - Steel - Welded Beams and Columns." EPD No. S-P-00559, Version 2.0 of 27 November 2020. Scaled up to account for 90% recycling as per the EPD. | Structural steel | 0 |  |  |  | No avoided impacts from landfill of an inert product
[6 empty] | Steel (in product) | 0.0479 | 0.0479 | 0 | 0 | Bluescope steel (2020), "Bluescope steel - Steel - Welded Beams and Columns." EPD No. S-P-00559, Version 2.0 of 27 November 2020. Scaled up to account for 90% recycling as per the EPD. | Steel (in product) | 0 | 0 | 0 | 0 | No avoided impacts from landfill of an inert product
[6 empty] | Timber (engineered panels) | 0.7 | 0.7 | 0 | 0 | NGA 2024. Refer to the latest Australian National Greenhouse Account Factors for updated emission factors Non-biogenic emissions only - stored carbon is disclosed separately and is considered not capable of being claimed in the products next life. | Timber (engineered panels) | -0.00018049 | -0.00018044 | -5.2277e-08 | 0 | Softwood below used as proxy as no current products with Australian end-of-life credit information. Other EPDs as used above use NZ electiricity grid which is not representative of Australias. Density 593 kg/m3.
[6 empty] | Timber (engineered wood) | 0.7 | 0.7 | 0 | 0 | NGA 2024. Refer to the latest Australian National Greenhouse Account Factors for updated emission factors Non-biogenic emissions only - stored carbon is disclosed separately and is considered not capable of being claimed in the products next life. | Timber (engineered wood) | -0.00022298 | -0.00022292 | -6.4583e-08 | 0 | Softwood below used as proxy as no current products with Australian end-of-life credit information. Other EPDs as used above use NZ electiricity grid which is not representative of Australias. Density 480 kg/m3.
[6 empty] | Timber (solid) | 0.7 | 0.7 | 0 | 0 | NGA 2024. Refer to the latest Australian National Greenhouse Account Factors for updated emission factors Non-biogenic emissions only - stored carbon is disclosed separately and is considered not capable of being claimed in the products next life. | Timber (solid) | -0.00020271 | -0.00020265 | -5.8712e-08 | 0 | Softwood Timberlink Australia New Zealand EPD, Credits received from the use of landfill gas converted to electricity with efficiency of 36% and electricity offsets average Australian grid. Density noted as 528 kg/m3. https://epd-australasia.com/wp-content/uploads/2023/06/SP07431-Timberlink_EPD_StructuralSoftwood_Jun23.pdf

## Checks (hidden)
Embodied emissions materials form
Checks for expected ranges and inputs
This section is for reference only and no inputs are required.
Custom assemblies |  |  |  | Completeness check ranges | [14 empty] | External wall (cladding) area materials | Window, door, curtain wall, and custom assembly area materials
Type | Material type | Min (kg/m²) | Max (kg/m²) | Sector | Emissions intensity - min (kg CO₂e/m²) | Emissions intensity - max (kg CO₂e/m²) | Façade:GFA - min | Façade:GFA - max | Reinforcing steel/GFA - min (tonnes/m²) | Reinforcing steel/GFA - max (tonnes/m²) | Concrete/GFA - min (tonnes/m²) | Concrete/GFA - max (tonnes/m²) | Reinforcement in concrete - min (kg/m³) | Reinforcement in concrete - max (kg/m³) | Structural steel/GFA - min (tonnes/m²) | Structural steel/GFA - max (tonnes/m²) | Structural timber/GFA - min (tonnes/m²) | Structural timber/GFA - max (tonnes/m²) | Material types included | Material types included
Curtain wall | Extruded aluminium | 3.9345 | 26.7163 | Office | 340 | 1500 | 0.3 | 1.3 | 0.02 | 0.13 | 0.4 | 1.95 | 70 | 200 | 0 | 0.05 | 0 | 0.13 | Aluminium cladding/roofing | Curtain wall
Curtain wall | Aluminium billet | 3.9345 | 26.7163 | Industrial | 150 | 1020 | 0.3 | 1.3 | 0.005 | 0.05 | 0.27 | 1.32 | 20 | 200 | 0 | 0.06 | 0 | 0.13 | Brick | Glazing
Curtain wall | Glazing | 13.2 | 70.303 | Residential | 290 | 1380 | 0.3 | 1.3 | 0.02 | 0.13 | 0.4 | 1.95 | 70 | 200 | 0 | 0.05 | 0 | 0.13 | Cement cladding/roofing | Roller doors
Curtain wall | Timber | 0 | 11.5886 | Retail | 360 | 1220 | 0.3 | 1.3 | 0.02 | 0.13 | 0.4 | 1.95 | 70 | 200 | 0 | 0.05 | 0 | 0.13 | Concrete block | Windows & doors
Curtain wall | Structural steel | 0.247 | 37.4845 | Other / not rated | 150 | 1500 | 0.3 | 1.3 | 0.005 | 0.13 | 0.27 | 1.95 | 20 | 200 | 0 | 0.06 | 0 | 0.13 | Concrete precast panel | Custom assembly
Curtain wall | Stainless steel | 1.9598 | 6.0479 | [15 empty] | Steel cladding/roofing
Curtain wall | Brick | 98.7077 | 103.0991 | Structural frame | Min replacement | [13 empty] | Roof tiles
Curtain wall | Timber (engineered) | 0 | 5.9773 | Structural timber chosen | 0.014749 | [13 empty] | Timber (engineered)
Curtain wall | Ceilings & walls | 4.1627 | 6.9046 | Structural steel chosen | 0.0012914 | [13 empty] | Timber cladding
Curtain wall | Cement cladding/roofing | 3.4689 | 26.957 | [15 empty] | Structural insulated panel
Curtain wall | Concrete precast panel | 0 | 284.6834
Window | Extruded aluminium | 0.02898 | 41.1317
Window | Aluminium billet | 0.02898 | 41.1317
Window | Glazing | 12.9203 | 55.8709
Window | Timber | 3.4644 | 42.4452
Window | Structural steel | 1.05 | 91.581
Window | Stainless steel | 0.11592 | 4.2828
Door | Extruded aluminium | 0.02898 | 41.1317
Door | Aluminium billet | 0.02898 | 41.1317
Door | Glazing | 12.9203 | 55.8709
Door | Timber | 3.4644 | 42.4452
Door | Structural steel | 1.05 | 91.581
Door | Stainless steel | 0.11592 | 4.2828

## Lists (hidden)
Embodied emissions materials form
Lists used in the calculator
This section is for reference only and no inputs are required.
NABERS submission | Premises details | [17 empty] | Land use |  | Materials | [44 empty] | Transport |  |  |  | Material waste
Emission factors | Australian suburbs |  |  |  | Suburbs | Suburb postcodes | Major cities |  | Climate zones | Replacement lifes | Rating scopes | Building types |  |  | Development sites | Foundations | Frame types | Suspended floors | Land types | Maximum biomass class | Building sections |  | Material types |  |  |  | Product specific EFs | Custom assemblies | Material categories | [33 empty] | Evidences | Units | Assemblies | Material sources |  |  | Materials that can only use the default location source | Waste classes | End-of-life fates
Option | ID | Postcode | State | Suburb | AARONS PASS | Enter a suburb first | City | Coordinates (geographical centre) | Zone | Design area | Scope | Type | Sector | Eligible for star rating? | Site | Type | Type | Type | Type | Class 1 | Building section | Replacement life type | Full list to generate material category lists | List for Materials tab | List for Product specific EFs, Custom assemblies tabs | Biogenic materials | Category name identifier | Type identifier | All (rated) | Aggregate | Aluminium billet | Aluminium cladding/roofing | Asphalt | Brick | Ceilings & walls | Cement cladding/roofing | Concrete block | Concrete in-situ | Concrete precast panel | Curtain wall | Escalator | External shading | Extruded aluminium | Floors | Glazing | Lifts | Mechanical, electrical, and plumbing (MEP) | Other | Pavers/tiles | Plastic cladding/roofing | Reinforcing steel | Roller doors | Roof tiles | Stainless steel | Steel cladding/roofing | Structural insulated panel | Structural steel | Timber | Timber (engineered) | Timber cladding | Windows & doors | Custom assembly | Type | Unit | Type | Source | Port reference | Locations only | Material type | Class | Fate
Average EFs | 230 | 200 | ACT | ANU | ABBA RIVER |  | Adelaide | 34°55'52.2"S 138°36'13.2"E | Coastal (within 20 km) | Building | New building | Apartment building | Residential | Yes | Brownfield | Slab-on-ground | Steel | N/A | Forestland | Class 2 | Site preparation | Building | Aggregate | Aggregate | Aggregate | Ceilings & walls | (specific EF) | Custom assembly | - | Quarried fill and base material | - | Aluminium sheeting | Asphalt | Clay brick | AAC and steel based system - generic | Fibre cement board | Concrete block (exc. core fill or reinforcing) | >10 MPa to ≤20 MPa | Hollow core - precast concrete (inc. reinforcing) | Aluminium unitised type 1: 100% DGU 8T-16-44.2 | Escalator | Aluminium construction | Aluminium extruded anodised | Access flooring | Glass (treated or untreated) | Category 1, 2 for low rise buildings (<4 floors) | High rise office, hotel or retail building (>10 floors) | Other | Ceramic paver/tile | Plastic sheeting | Bar & mesh reinforcing steel | Roller doors | Clay and terracotta roof tiles | Stainless steel (general) | Steel sheeting - metallic coat | Panel - SIP >100mm | Galvanised structural sections steel (welded beam, columns, angles, plates, piles etc.) (hot rolled) | Hardwood | GLT & CLT (hardwood) | Particleboard | Door - aluminium with glazing - generic | Go to Custom assemblies tab to use this material type | Acceptable data | kg | Curtain wall | Default (assumed) |  | Aus, ACT - Canberra | Curtain wall | Aggregate | Reuse
Default EFs (required for NABERS certification) | 21820 | 200 | ACT | Australian National University | ABBEY |  | Ballarat | 37°33'21.3"S 143°51'01.1"E | Non-coastal | Envelope | Partial rebuild | Cold store | Industrial | Yes | Greenfield | Raft | Reinforced concrete | Reinforced concrete | Grassland | Class 3 | Substructure | Building | Aluminium billet | Aluminium cladding/roofing | Aluminium billet | Cement cladding/roofing |  |  | >10 MPa to ≤20 MPa | Recycled fill material |  |  |  | Concrete brick | AAC panel (inc. reinforced) | GRC | Solid AAC (no fill or reinforcing) | >20 MPa to ≤25 MPa | Precast concrete panel (inc. reinforcing) | Aluminium unitised type 2: aluminium cladding, 50% DGU 8T-16-44.2 |  | Aluminium louvre | Aluminium extruded powder coated | Carpet flooring |  | Category 3, 4 for medium rise buildings (4-10 floors) | Hospital or high services intensity building |  | Concrete paver/tile |  | Fibre & strand reinforcing steel |  | Concrete roof tiles |  | Steel sheeting - painted | Panel - SIP ≤100mm | Painted structural sections steel (welded beam, columns, angles, plates, piles etc.) (hot rolled) | Softwood | GLT & CLT (softwood) | Plywood | Door - fully glazed - minor aluminium frame - generic |  | Acceptable estimate | tonne | Window | Aus, ACT - Canberra | Port Kembla (Bluescope) | Aus, NSW - Central Coast | Windows & doors | Aluminium | Recycle
| 232 | 800 | NT | DARWIN | ABBEYARD |  | Bendigo | 36°45'01.2"S 144°16'44.0"E |  | Interior |  | Gallery or museum | Other / not rated | No |  | Spot/pad footing | Mass timber | Composite metal deck | Settlement | Class 4 | Superstructure | Building | Aluminium cladding/roofing | Asphalt | Aluminium cladding/roofing | Floors |  |  | >20 MPa to ≤25 MPa | Stabilised sand |  |  |  | Stone brick | Ceiling system aluminum frame suspended (powder coated aluminium) | Plasterboard |  | >25 MPa to ≤32 MPa |  | Aluminium unitised type 3: aluminium cladding with vertical fins, 50% DGU 8T-16-44.2 |  | Steel construction | Aluminium extruded uncoated | Epoxy flooring |  | Category 5, 6 for high rise buildings (>10 floors) | Low or mid rise office, hotel or retail building (≤10 floors) |  | Stone paver/tile | [7 empty] | Structural formwork and decking steel (cold rolled - light weight) | Timber poles - piles | LVL | Timber weatherboards | Door - steel solid - generic |  |  | m³ | Door | Aus, NSW - Central Coast | Sydney, AUSYD | Aus, NSW - Newcastle |  | Aluminium (shading) | Energy recovery
| 24049 | 800 | NT | DARWIN CITY | ABBEYWOOD |  | Brisbane | 27°28'10.4"S 153°01'33.8"E |  | Services |  | Hospital | Other / not rated | No |  | Piles | Light timber | Cross-laminated timber | Wetland | Class 5 | Envelope | Envelope | Asphalt | Brick | Asphalt | Timber |  |  | >25 MPa to ≤32 MPa | [5 empty] | Ceiling system steel frame suspended (fibre cement) |  |  | >32 MPa to ≤40 MPa |  | Aluminium unitised type 4: aluminium cladding, 50% TGU 8T-16-6-16-44.2 |  |  |  | Hybrid flooring |  |  | Residential building | [9 empty] | Structural framing steel (cold rolled - lightweight) |  | MDF |  | Door - steel with glazing - generic |  |  | m² | Other | Aus, NSW - Newcastle | Sydney, AUSYD | Aus, NSW - Port Kembla (Steel) |  | Carpet | Landfill
| 233 | 801 | NT | DARWIN | ABBOTSBURY |  | Cairns | 16°55'13.3"S 145°46'15.7"E |  |  |  | Hotel | Residential | Yes |  | Other | Hybrid: Steel, reinforced concrete | Lightweight timber | Cropland | Class 6 | Internal | Interior | Brick | Ceilings & walls | Brick | Timber (engineered) |  |  | >32 MPa to ≤40 MPa | [5 empty] | Ceiling system steel frame suspended (mineral tile) |  |  | >40 MPa to ≤50 MPa |  | Aluminium unitised type 5: insulated shadow box, 50% DGU 8T-16-44.2 |  |  |  | Laminate flooring |  |  | Warehouse or industrial building | [9 empty] | Structural sections steel (welded beam, columns, angles, plates, piles etc) (hot rolled) |  | OSB |  | Door - timber solid - generic |  |  | m |  | Aus, NSW - Port Kembla (Steel) | Port Kembla (Bluescope) | Aus, NSW - Sydney |  | Inert rubble
| 24055 | 803 | NT | WAGAIT BEACH | ABBOTSFORD |  | Canberra | 35°15'56.4"S 149°07'52.1"E |  |  |  | Library | Other / not rated | No |  |  | Hybrid: Steel, timber | Post-tensioned concrete | Other land / unclassified | Class 7 | Building services | Services | Ceilings & walls | Cement cladding/roofing | Ceilings & walls | Timber cladding |  |  | >40 MPa to ≤50 MPa | [5 empty] | Ceiling system steel frame suspended (plasterboard) |  |  | >50 MPa to ≤65 MPa |  | Aluminium unitised type 6: GRC cladding, 50% DGU 8T-16-44.2 |  |  |  | Linoleum flooring | [14 empty] | Particleboard |  | Door - timber with glazing - generic |  |  | # |  | Aus, NSW - Sydney | Sydney, AUSYD | Aus, NSW - Wollongong |  | Inert waste
| 234 | 804 | NT | PARAP | ABBOTSHAM |  | Central Coast | 33°26'05.5"S 151°23'19.8"E |  |  |  | Manufacturing facility | Industrial | Yes |  |  | Hybrid: Reinforced concrete, timber | Other |  |  | External work | Building | Cement cladding/roofing | Concrete block | Cement cladding/roofing | Windows & doors |  |  | >50 MPa to ≤65 MPa | [5 empty] | Ceiling tile |  |  | >65 MPa to ≤80 MPa |  | Aluminium unitised type 7: opaque panel, 100% aluminium cladding |  |  |  | Rubber flooring | [14 empty] | Plywood |  | Revolving door - glass, aluminium, steel - generic |  |  |  |  | Aus, NSW - Wollongong | Port Kembla (Bluescope) | Aus, NT - Darwin |  | Steel
| 235 | 810 | NT | ALAWA | ABECKETT STREET |  | Darwin | 12°27'45.6"S 130°50'39.9"E |  |  |  | Office | Office | Yes |  |  | Other | [5 empty] | Concrete block | Concrete in-situ | Concrete block |  |  |  | >65 MPa to ≤80 MPa | [5 empty] | Fibre cement sheet |  |  | >80 MPa + |  | Double skin type 1: deep cavity aluminium façade, 100% single + DGU 66.2 + 8T-16-44.2 |  |  |  | Timber flooring | [16 empty] | Window - aluminium frame - generic |  |  |  |  | Aus, NT - Darwin | Darwin, AUDRW | Aus, QLD - Brisbane |  | Structural steel
| 236 | 810 | NT | BRINKIN | ABELS BAY |  | Geelong | 38°08'58.5"S 144°21'41.6"E |  |  |  | Residential aged care and retirement living | Other / not rated | Yes | [8 empty] | Concrete in-situ | Concrete precast panel | Concrete in-situ |  |  |  | >80 MPa + | [5 empty] | Glass |  |  | ≤10 MPa |  | Double skin type 2: narrow cavity aluminium façade, 100% single + DGU 66.2 + 8T-16-44.2 |  |  |  | Vinyl flooring | [16 empty] | Window - timber frame - generic |  |  |  |  | Aus, QLD - Brisbane | Brisbane, AUBNE | Aus, QLD - Cairns |  | Steel (in product)
| 237 | 810 | NT | CASUARINA | ABERCORN |  | Gold Coast | 28°00'26.9"S 153°20'40.8"E |  |  |  | Retail store | Retail | Yes | [8 empty] | Concrete precast panel | Curtain wall | Concrete precast panel |  |  |  | ≤10 MPa | [5 empty] | MDF |  |  | Kerb | [27 empty] | Aus, QLD - Cairns | Brisbane, AUBNE | Aus, QLD - Gold Coast |  | Timber (engineered panels)
| 19972 | 810 | NT | COCONUT GROVE | ABERCROMBIE |  | Hobart | 42°52'56.9"S 147°19'51.3"E |  |  |  | School | Other / not rated | No | [8 empty] | Curtain wall | Escalator | Curtain wall |  |  |  | AAC and steel based system - generic | [5 empty] | Particleboard wall/ceiling | [30 empty] | Aus, QLD - Gold Coast | Brisbane, AUBNE | Aus, QLD - Sunshine Coast |  | Timber (engineered wood)
| 239 | 810 | NT | JINGILI | ABERCROMBIE RIVER |  | Melbourne | 37°48'36.7"S 144°55'40.3"E |  |  |  | Shopping centre | Retail | Yes | [8 empty] | Escalator | External shading | Escalator |  |  |  | AAC panel (inc. reinforced) | [5 empty] | Plasterboard | [30 empty] | Aus, QLD - Sunshine Coast | Brisbane, AUBNE | Aus, QLD - Toowoomba |  | Timber (solid)
| 240 | 810 | NT | LEE POINT | ABERDARE |  | Newcastle | 32°55'42.3"S 151°46'53.5"E |  |  |  | Sports centre | Other / not rated | No | [8 empty] | External shading | Extruded aluminium | External shading |  |  |  | Access flooring | [5 empty] | Steel frame | [30 empty] | Aus, QLD - Toowoomba | Brisbane, AUBNE | Aus, QLD - Townsville
| 19973 | 810 | NT | LYONS | ABERDEEN |  | Perth | 31°57'59.3"S 115°50'03.6"E |  |  |  | Storage facility | Industrial | Yes | [8 empty] | Extruded aluminium | Floors | Extruded aluminium |  |  |  | Aluminium construction | [5 empty] | Timber frame | [30 empty] | Aus, QLD - Townsville | Brisbane, AUBNE | Aus, SA - Adelaide
| 241 | 810 | NT | MILLNER | ABERFELDIE |  | Sunshine Coast | 26°39'00.6"S 153°04'01.7"E |  |  |  | Student accommodation | Residential | Yes | [8 empty] | Floors | Glazing | Floors |  |  |  | Aluminium extruded anodised | [5 empty] | Wall system steel frame - 1 side plasterboard (150 mm stud) | [30 empty] | Aus, SA - Adelaide | Port Adelaide, AUADL | Aus, SA - Whyalla (Steel)
| 242 | 810 | NT | MOIL | ABERFELDY |  | Sydney | 33°52'14.2"S 151°12'26.3"E |  |  |  | Supermarket | Retail | Yes | [8 empty] | Glazing | Lifts | Glazing |  |  |  | Aluminium extruded powder coated | [5 empty] | Wall system steel frame - 1 side plasterboard (92mm stud) | [30 empty] | Aus, SA - Whyalla (Steel) | Whyalla (Liberty) | Aus, TAS - Hobart
| 19974 | 810 | NT | MUIRHEAD | ABERFOYLE |  | Toowoomba | 27°33'39.5"S 151°57'12.6"E |  |  |  | University | Other / not rated | No | [8 empty] | Lifts | Mechanical, electrical, and plumbing (MEP) | Lifts |  |  |  | Aluminium extruded uncoated | [5 empty] | Wall system steel frame - 2 sides plasterboard (150 mm stud) | [30 empty] | Aus, TAS - Hobart | Devonport, AUDPO | Aus, VIC - Ballarat
| 243 | 810 | NT | NAKARA | ABERFOYLE PARK |  | Townsville | 19°15'35.6"S 146°48'49.1"E |  |  |  | Warehouse | Industrial | Yes | [8 empty] | Mechanical, electrical, and plumbing (MEP) | Other | Mechanical, electrical, and plumbing (MEP) |  |  |  | Aluminium louvre | [5 empty] | Wall system steel frame - 2 sides plasterboard (92mm stud) | [30 empty] | Aus, VIC - Ballarat | Melbourne, AUMEL | Aus, VIC - Bendigo
| 244 | 810 | NT | NIGHTCLIFF | ABERGLASSLYN |  | Wollongong | 34°25'26.4"S 150°53'30.7"E |  |  |  | Other (approved by NABERS) | Other / not rated | No | [8 empty] | Other | Pavers/tiles | Other |  |  |  | Aluminium sheeting | [5 empty] | Wall system timber frame - 1 side plasterboard | [30 empty] | Aus, VIC - Bendigo | Melbourne, AUMEL | Aus, VIC - Geelong
| 245 | 810 | NT | RAPID CREEK | ABERGOWRIE | [17 empty] | Pavers/tiles | Plastic cladding/roofing | Pavers/tiles |  |  |  | Aluminium unitised type 1: 100% DGU 8T-16-44.2 | [5 empty] | Wall system timber frame - 2 sides plasterboard | [30 empty] | Aus, VIC - Geelong | Melbourne, AUMEL | Aus, VIC - Melbourne
| 246 | 810 | NT | TIWI | ABERMAIN | [17 empty] | Plastic cladding/roofing | Reinforcing steel | Plastic cladding/roofing |  |  |  | Aluminium unitised type 2: aluminium cladding, 50% DGU 8T-16-44.2 | [36 empty] | Aus, VIC - Melbourne | Melbourne, AUMEL | Aus, WA - Perth
| 247 | 810 | NT | WAGAMAN | ABERNETHY | [17 empty] | Reinforcing steel | Roller doors | Reinforcing steel |  |  |  | Aluminium unitised type 3: aluminium cladding with vertical fins, 50% DGU 8T-16-44.2 | [36 empty] | Aus, WA - Perth | Fremantle, AUFRE | Intl - Brazil
| 248 | 810 | NT | WANGURI | ABINGDON DOWNS | [17 empty] | Roller doors | Roof tiles | Roller doors |  |  |  | Aluminium unitised type 4: aluminium cladding, 50% TGU 8T-16-6-16-44.2 | [36 empty] | Intl - Brazil | Santos, BRSSZ | Intl - Central America
| 249 | 811 | NT | CASUARINA | ABINGTON | [17 empty] | Roof tiles | Stainless steel | Roof tiles |  |  |  | Aluminium unitised type 5: insulated shadow box, 50% DGU 8T-16-44.2 | [36 empty] | Intl - Central America | Balboa, Panama | Intl - China
| 19975 | 812 | NT | ANULA | ABMINGA STATION | [17 empty] | Stainless steel | Steel cladding/roofing | Stainless steel |  |  |  | Aluminium unitised type 6: GRC cladding, 50% DGU 8T-16-44.2 | [36 empty] | Intl - China | Shanghai, CNSHA | Intl - East Africa
| 19976 | 812 | NT | BUFFALO CREEK | ACACIA CREEK | [17 empty] | Steel cladding/roofing | Structural insulated panel | Steel cladding/roofing |  |  |  | Aluminium unitised type 7: opaque panel, 100% aluminium cladding | [36 empty] | Intl - East Africa | Mombasa, Kenya | Intl - European Union
| 19977 | 812 | NT | HOLMES | ACACIA GARDENS | [17 empty] | Structural insulated panel | Structural steel | Structural insulated panel |  |  |  | Asphalt | [36 empty] | Intl - European Union | Rotterdam, NLRTM | Intl - India
| 251 | 812 | NT | KARAMA | ACACIA HILLS | [17 empty] | Structural steel | Timber | Structural steel |  |  |  | Bar & mesh reinforcing steel | [36 empty] | Intl - India | Mumbai, INBOM | Intl - Indonesia
| 252 | 812 | NT | LEANYER | ACACIA PARK | [17 empty] | Timber | Timber (engineered) | Timber |  |  |  | Carpet flooring | [36 empty] | Intl - Indonesia | Jakarata | Intl - Ireland
| 253 | 812 | NT | MALAK | ACACIA PLATEAU | [17 empty] | Timber (engineered) | Timber cladding | Timber (engineered) |  |  |  | Category 1, 2 for low rise buildings (<4 floors) | [36 empty] | Intl - Ireland | Dublin, IEDUB | Intl - Japan
| 254 | 812 | NT | MARRARA | ACACIA RIDGE | [17 empty] | Timber cladding | Windows & doors | Timber cladding |  |  |  | Category 3, 4 for medium rise buildings (4-10 floors) | [36 empty] | Intl - Japan | Nagoya, JPNGO | Intl - Malaysia/Sinapore
| 255 | 812 | NT | NORTHLAKES | ACACIA RIDGE BC | [17 empty] | Windows & doors | Custom assembly | Windows & doors |  |  |  | Category 5, 6 for high rise buildings (>10 floors) | [36 empty] | Intl - Malaysia/Sinapore | Port Klang, MYPKG | Intl - Middle East
| 256 | 812 | NT | SANDERSON | ACACIA RIDGE DC | [17 empty] | Custom assembly | [5 empty] | Ceiling system aluminum frame suspended (powder coated aluminium) | [36 empty] | Intl - Middle East | Port Rashid, UAE | Intl - New Zealand
| 257 | 812 | NT | WOODLEIGH GARDENS | ACHERON | [23 empty] | Ceiling system steel frame suspended (fibre cement) | [36 empty] | Intl - New Zealand | Auckland, NZAKL | Intl - Russia
| 258 | 812 | NT | WULAGI | ACLAND | [23 empty] | Ceiling system steel frame suspended (mineral tile) | [36 empty] | Intl - Russia | Novorossiysk, RUNVS | Intl - South Africa
| 24056 | 813 | NT | KARAMA | ACTON | [23 empty] | Ceiling system steel frame suspended (plasterboard) | [36 empty] | Intl - South Africa | Durban, South Africa | Intl - South America, East Coast
| 259 | 813 | NT | SANDERSON | ACTON PARK | [23 empty] | Ceiling tile | [36 empty] | Intl - South America, East Coast | Buenos Aires, Argentina | Intl - South America, West Coast
| 260 | 814 | NT | NIGHTCLIFF | ADA | [23 empty] | Ceramic paver/tile | [36 empty] | Intl - South America, West Coast | Valparaiso, Chile | Intl - South Korea
| 261 | 815 | NT | CHARLES DARWIN UNIVERSITY | ADAMINABY | [23 empty] | Clay and terracotta roof tiles | [36 empty] | Intl - South Korea | Busan, KRPUS | Intl - Thailand
| 262 | 820 | NT | BAGOT | ADAMS ESTATE | [23 empty] | Clay brick | [36 empty] | Intl - Thailand | Laem Chabang, THLCH | Intl - Turkey
| 263 | 820 | NT | BAYVIEW | ADAMSTOWN | [23 empty] | Concrete block (exc. core fill or reinforcing) | [36 empty] | Intl - Turkey | Mersin, TRMER | Intl - United Kingdom
| 264 | 820 | NT | CHARLES DARWIN | ADAMSTOWN HEIGHTS | [23 empty] | Concrete brick | [36 empty] | Intl - United Kingdom | Felixstowe, GBFXT | Intl - USA, East Coast
| 265 | 820 | NT | COONAWARRA | ADAMSVALE | [23 empty] | Concrete paver/tile | [36 empty] | Intl - USA, East Coast | New York City, USNYC | Intl - USA, West Coast
| 266 | 820 | NT | CULLEN BAY | ADARE | [23 empty] | Concrete roof tiles | [36 empty] | Intl - USA, West Coast | Los Angeles, USLAX | Intl - West Africa
| 19978 | 820 | NT | DARWIN DC | ADAVALE | [23 empty] | Door - aluminium with glazing - generic | [36 empty] | Intl - West Africa | Lagos, Nigeria
| 268 | 820 | NT | DARWIN INTERNATIONAL AIRPORT | ADDINGTON | [23 empty] | Door - fully glazed - minor aluminium frame - generic
| 269 | 820 | NT | DARWIN MC | ADELAIDE | [23 empty] | Door - steel solid - generic
| 270 | 820 | NT | EAST POINT | ADELAIDE AIRPORT | [23 empty] | Door - steel with glazing - generic
| 19979 | 820 | NT | EATON | ADELAIDE BC | [23 empty] | Door - timber solid - generic
| 271 | 820 | NT | FANNIE BAY | ADELAIDE LEAD | [23 empty] | Door - timber with glazing - generic
| 272 | 820 | NT | LARRAKEYAH | ADELAIDE PARK | [23 empty] | Double skin type 1: deep cavity aluminium façade, 100% single + DGU 66.2 + 8T-16-44.2
| 273 | 820 | NT | LUDMILLA | ADELAIDE RIVER | [23 empty] | Double skin type 2: narrow cavity aluminium façade, 100% single + DGU 66.2 + 8T-16-44.2
| 274 | 820 | NT | PARAP | ADELAIDE UNIVERSITY | [23 empty] | Epoxy flooring
| 275 | 820 | NT | RAAF BASE DARWIN | ADELONG | [23 empty] | Escalator
| 276 | 820 | NT | STUART PARK | ADJUNGBILLY | [23 empty] | Fibre & strand reinforcing steel
| 277 | 820 | NT | THE GARDENS | ADVANCETOWN | [23 empty] | Fibre cement board
| 278 | 820 | NT | THE NARROWS | ADVENTURE BAY | [23 empty] | Fibre cement sheet
| 279 | 820 | NT | WINNELLIE | AEROGLEN | [23 empty] | Galvanised structural sections steel (welded beam, columns, angles, plates, piles etc.) (hot rolled)
| 280 | 820 | NT | WOOLNER | AFTERLEE | [23 empty] | Glass
| 281 | 821 | NT | WINNELLIE | AGERY | [23 empty] | Glass (treated or untreated)
| 282 | 822 | NT | ACACIA HILLS | AGNES | [23 empty] | GLT & CLT (hardwood)
| 19980 | 822 | NT | ANGURUGU | AGNES BANKS | [23 empty] | GLT & CLT (softwood)
| 19981 | 822 | NT | ANINDILYAKWA | AGNES WATER | [23 empty] | GRC
| 19982 | 822 | NT | ANNIE RIVER | AGNEW | [23 empty] | Hardwood
| 19983 | 822 | NT | BATHURST ISLAND | AHERRENGE | [23 empty] | High rise office, hotel or retail building (>10 floors)
| 286 | 822 | NT | BEES CREEK | AILSA | [23 empty] | Hollow core - precast concrete (inc. reinforcing)
| 19984 | 822 | NT | BELYUEN | AINSLIE | [23 empty] | Hospital or high services intensity building
| 19985 | 822 | NT | BLACK JUNGLE | AINTREE | [23 empty] | Hybrid flooring
| 19986 | 822 | NT | BLACKMORE | AIRDMILLAN | [23 empty] | Kerb
| 287 | 822 | NT | BORDER STORE | AIRDS | [23 empty] | Laminate flooring
| 19987 | 822 | NT | BURRUNDIE | AIRE VALLEY | [23 empty] | Linoleum flooring
| 19988 | 822 | NT | BYNOE | AIREYS INLET | [23 empty] | Low or mid rise office, hotel or retail building (≤10 floors)
| 19989 | 822 | NT | BYNOE HARBOUR | AIRLIE BEACH | [23 empty] | LVL
| 19990 | 822 | NT | CAMP CREEK | AIRLY | [23 empty] | MDF
| 19991 | 822 | NT | CHANNEL ISLAND | AIRPORT WEST | [23 empty] | OSB
| 19992 | 822 | NT | CHARLES DARWIN | AIRVILLE | [23 empty] | Other
| 19993 | 822 | NT | CHARLOTTE | AITKENVALE | [23 empty] | Painted structural sections steel (welded beam, columns, angles, plates, piles etc.) (hot rolled)
| 19994 | 822 | NT | CLARAVALE | AITKENVALE BC | [23 empty] | Panel - SIP >100mm
| 19995 | 822 | NT | COBOURG | AJANA | [23 empty] | Panel - SIP ≤100mm
| 19996 | 822 | NT | COLLETT CREEK | AKAROA | [23 empty] | Particleboard
| 19997 | 822 | NT | COOMALIE CREEK | AKOLELE | [23 empty] | Particleboard wall/ceiling
| 288 | 822 | NT | COX PENINSULA | AKUNA BAY | [23 empty] | Plasterboard
| 289 | 822 | NT | CROKER ISLAND | ALABAMA HILL | [23 empty] | Plastic sheeting
| 24057 | 822 | NT | DALY | ALANVALE | [23 empty] | Plywood
| 290 | 822 | NT | DALY RIVER | ALAWA | [23 empty] | Precast concrete panel (inc. reinforcing)
| 291 | 822 | NT | DARWIN MC | ALAWOONA | [23 empty] | Quarried fill and base material
| 19998 | 822 | NT | DARWIN RIVER DAM | ALBACUTYA | [23 empty] | Recycled fill material
| 19999 | 822 | NT | DELISSAVILLE | ALBANVALE | [23 empty] | Residential building
| 20000 | 822 | NT | DOUGLAS-DALY | ALBANY | [23 empty] | Revolving door - glass, aluminium, steel - generic
| 20001 | 822 | NT | EAST ARM | ALBANY CREEK | [23 empty] | Roller doors
| 20002 | 822 | NT | EAST ARNHEM | ALBANY DC | [23 empty] | Rubber flooring
| 20003 | 822 | NT | ELRUNDIE | ALBANY PO | [23 empty] | Softwood
| 20004 | 822 | NT | EVA VALLEY | ALBERT | [23 empty] | Solid AAC (no fill or reinforcing)
| 20005 | 822 | NT | FINNISS VALLEY | ALBERT PARK | [23 empty] | Stabilised sand
| 23937 | 822 | NT | FLEMING | ALBERTA | [23 empty] | Stainless steel (general)
| 20006 | 822 | NT | FLY CREEK | ALBERTON | [23 empty] | Steel construction
| 20007 | 822 | NT | FREDS PASS | ALBERTON WEST | [23 empty] | Steel frame
| 20008 | 822 | NT | GALIWINKU | ALBINIA | [23 empty] | Steel sheeting - metallic coat
| 20009 | 822 | NT | GLYDE POINT | ALBION | [23 empty] | Steel sheeting - painted
| 295 | 822 | NT | GOULBOURN ISLAND | ALBION BC | [23 empty] | Stone brick
| 20010 | 822 | NT | GOULBURN ISLAND | ALBION DC | [23 empty] | Stone paver/tile
| 20011 | 822 | NT | GUNBALANYA | ALBION HEIGHTS | [23 empty] | Structural formwork and decking steel (cold rolled - light weight)
| 296 | 822 | NT | GUNN POINT | ALBION PARK | [23 empty] | Structural framing steel (cold rolled - lightweight)
| 297 | 822 | NT | HAYES CREEK | ALBION PARK RAIL | [23 empty] | Structural sections steel (welded beam, columns, angles, plates, piles etc) (hot rolled)
| 20012 | 822 | NT | HIDDEN VALLEY | ALBURY | [23 empty] | Timber flooring
| 20013 | 822 | NT | HOTHAM | ALBURY MSC | [23 empty] | Timber frame
| 20014 | 822 | NT | HUGHES | ALCOMIE | [23 empty] | Timber poles - piles
| 20015 | 822 | NT | KAKADU | ALDAVILLA | [23 empty] | Timber weatherboards
| 20016 | 822 | NT | KOOLPINYAH | ALDERLEY | [23 empty] | Vinyl flooring
| 20017 | 822 | NT | LAKE BENNETT | ALDERSHOT | [23 empty] | Wall system steel frame - 1 side plasterboard (150 mm stud)
| 299 | 822 | NT | LAMBELLS LAGOON | ALDERSYDE | [23 empty] | Wall system steel frame - 1 side plasterboard (92mm stud)
| 20018 | 822 | NT | LITCHFIELD PARK | ALDGATE | [23 empty] | Wall system steel frame - 2 sides plasterboard (150 mm stud)
| 300 | 822 | NT | LIVINGSTONE | ALDINGA | [23 empty] | Wall system steel frame - 2 sides plasterboard (92mm stud)
| 20019 | 822 | NT | LLOYD CREEK | ALDINGA BEACH | [23 empty] | Wall system timber frame - 1 side plasterboard
| 20020 | 822 | NT | MANDORAH | ALDOGA | [23 empty] | Wall system timber frame - 2 sides plasterboard
| 301 | 822 | NT | MANINGRIDA | ALECTOWN | [23 empty] | Warehouse or industrial building
| 24058 | 822 | NT | MAPURU | ALEXANDER HEIGHTS | [23 empty] | Window - aluminium frame - generic
| 20021 | 822 | NT | MARANUNGA | ALEXANDRA | [23 empty] | Window - timber frame - generic
| 20022 | 822 | NT | MARGARET RIVER | ALEXANDRA BRIDGE
| 24059 | 822 | NT | MARRAKAI | ALEXANDRA HEADLAND
| 302 | 822 | NT | MCMINNS LAGOON | ALEXANDRA HILLS
| 20023 | 822 | NT | MICKETT CREEK | ALEXANDRIA
| 303 | 822 | NT | MIDDLE POINT | ALEXANDRIA MC
| 24060 | 822 | NT | MILIKAPITI | ALFORD
| 20024 | 822 | NT | MILINGIMBI | ALFORDS POINT
| 305 | 822 | NT | MILLWOOD | ALFRED COVE
| 20025 | 822 | NT | MILYAKBURRA | ALFREDTON
| 20026 | 822 | NT | MINJILANG | ALFREDTOWN
| 20027 | 822 | NT | MOUNT BUNDEY | ALGESTER
| 20028 | 822 | NT | MURRUMUJUK | ALI CURUNG
| 20029 | 822 | NT | NAUIYU | ALICE
| 20030 | 822 | NT | NEMARLUK | ALICE CREEK
| 20031 | 822 | NT | NGANMARRIYANGA | ALICE RIVER
| 307 | 822 | NT | NGUIU | ALICE SPRINGS
| 20032 | 822 | NT | NUMBULWAR | ALISON
| 20033 | 822 | NT | NUMBURINDI | ALKIMOS
| 308 | 822 | NT | OENPELLI | ALLAMBEE
| 20034 | 822 | NT | PEPPIMENARTI | ALLAMBEE RESERVE
| 20035 | 822 | NT | PIRLANGIMPI | ALLAMBEE SOUTH
| 309 | 822 | NT | POINT STEPHENS | ALLAMBIE
| 20036 | 822 | NT | POINT STUART | ALLAMBIE HEIGHTS
| 310 | 822 | NT | PULARUMPI | ALLAN
| 311 | 822 | NT | PULUMPA | ALLANDALE
| 20037 | 822 | NT | RAKULA | ALLANDALE STATION
| 20038 | 822 | NT | RAMINGINING | ALLANOOKA
| 20039 | 822 | NT | ROBIN FALLS | ALLANS FLAT
| 20040 | 822 | NT | RUM JUNGLE | ALLANSFORD
| 20041 | 822 | NT | SANDPALMS ROADHOUSE | ALLANSON
| 313 | 822 | NT | SOUTHPORT | ALLAWAH
| 20042 | 822 | NT | STAPLETON | ALLEENA
| 20043 | 822 | NT | THAMARRURR | ALLENBY GARDENS
| 20044 | 822 | NT | TIPPERARY | ALLENDALE
| 20045 | 822 | NT | TIVENDALE | ALLENDALE EAST
| 20046 | 822 | NT | TIWI ISLANDS | ALLENDALE NORTH
| 20047 | 822 | NT | TORTILLA FLATS | ALLENS RIVULET
| 20048 | 822 | NT | TUMBLING WATERS | ALLENSTOWN
| 315 | 822 | NT | UMBAKUMBA | ALLENVIEW
| 20049 | 822 | NT | VERNON ISLANDS | ALLESTREE
| 316 | 822 | NT | VIRGINIA | ALLGOMERA
| 317 | 822 | NT | WADEYE | ALLGOMERA CREEK
| 318 | 822 | NT | WAGAIT BEACH | ALLIGATOR CREEK
| 20050 | 822 | NT | WAK WAK | ALLINGHAM
| 20051 | 822 | NT | WARRUWI | ALLORA
| 319 | 822 | NT | WEDDELL | ALLOWAY
| 20052 | 822 | NT | WEST ARNHEM | ALLWORTH
| 20053 | 822 | NT | WICKHAM | ALLYNBROOK
| 320 | 822 | NT | WINNELLIE | ALMA
| 20054 | 822 | NT | WISHART | ALMA PARK
| 321 | 822 | NT | WOOLANING | ALMADEN
| 20055 | 822 | NT | WURRUMIYANGA | ALMONDS
| 322 | 828 | NT | BERRIMAH | ALMURTA
| 323 | 828 | NT | KNUCKEY LAGOON | ALONNAH
| 24048 | 829 | NT | HOLTZE | ALOOMBA
| 20056 | 829 | NT | PINELANDS | ALPANA
| 20057 | 830 | NT | ARCHER | ALPHA
| 326 | 830 | NT | DRIVER | ALPHINGTON
| 327 | 830 | NT | DURACK | ALPINE
| 328 | 830 | NT | FARRAR | ALPURRURULAM
| 329 | 830 | NT | GRAY | ALROY
| 330 | 830 | NT | MARLOW LAGOON | ALSACE
| 331 | 830 | NT | MOULDEN | ALSTONVALE
| 332 | 830 | NT | PALMERSTON | ALSTONVILLE
| 333 | 830 | NT | SHOAL BAY | ALTANDI
| 334 | 830 | NT | WOODROFFE | ALTON DOWNS
| 335 | 830 | NT | YARRAWONGA | ALTON DOWNS STATION
| 336 | 831 | NT | PALMERSTON | ALTONA
| 20058 | 832 | NT | BAKEWELL | ALTONA EAST
| 20059 | 832 | NT | BELLAMACK | ALTONA GATE
| 339 | 832 | NT | GUNN | ALTONA MEADOWS
| 20060 | 832 | NT | JOHNSTON | ALTONA NORTH
| 340 | 832 | NT | MITCHELL | ALUMY CREEK
| 341 | 832 | NT | ROSEBERY | ALVA
| 342 | 832 | NT | ROSEBERY HEIGHTS | ALVIE
| 20061 | 832 | NT | ZUCCOLI | ALYANGULA
| 20062 | 834 | NT | VIRGINIA | AMAMOOR
| 21821 | 835 | NT | Coolalinga | AMAMOOR CREEK
| 343 | 835 | NT | HOWARD SPRINGS | AMAROO
| 344 | 835 | NT | VIRGINIA | AMATA
| 24061 | 836 | NT | GIRRAWEEN | AMBANIA
| 345 | 836 | NT | HERBERT | AMBARVALE
| 20063 | 836 | NT | HUMPTY DOO | AMBER
| 347 | 837 | NT | MANTON | AMBERGATE
| 20064 | 837 | NT | NOONAMAH | AMBERLEY
| 349 | 838 | NT | BERRY SPRINGS | AMBLESIDE
| 20065 | 839 | NT | COOLALINGA | AMBROSE
| 350 | 840 | NT | DUNDEE BEACH | AMBY
| 351 | 840 | NT | DUNDEE DOWNS | AMELUP
| 352 | 840 | NT | DUNDEE FOREST | AMERICAN BEACH
| 353 | 841 | NT | DARWIN RIVER | AMERICAN RIVER
| 354 | 845 | NT | BATCHELOR | AMHERST
| 355 | 846 | NT | ADELAIDE RIVER | AMIENS
| 356 | 847 | NT | PINE CREEK | AMITY
| 20066 | 850 | NT | COSSACK | AMITY POINT
| 20067 | 850 | NT | EMUNGALAN | AMMERDOWN
| 357 | 850 | NT | KATHERINE | AMOONGUNA
| 20068 | 850 | NT | KATHERINE EAST | AMOR
| 20069 | 850 | NT | KATHERINE SOUTH | AMOSFIELD
| 20070 | 850 | NT | LANSDOWNE | AMPHITHEATRE
| 358 | 851 | NT | KATHERINE | AMPILATWATJA
| 20071 | 852 | NT | ARNOLD | AMYTON
| 20072 | 852 | NT | BAINES | ANABRANCH NORTH
| 20073 | 852 | NT | BARUNGA | ANABRANCH SOUTH
| 360 | 852 | NT | BESWICK | ANAKIE
| 20074 | 852 | NT | BESWICK CREEK | ANAKIE SIDING
| 20075 | 852 | NT | BINJARI | ANAMA
| 20076 | 852 | NT | BIRDUM | ANAMBAH
| 20077 | 852 | NT | BRADSHAW | ANANGU PITJANTJATJARA YANKUNYTJATJARA
| 20078 | 852 | NT | BUCHANAN | ANATYE
| 20079 | 852 | NT | BULMAN WEEMOL | ANCONA
| 20080 | 852 | NT | CRESWELL | ANDAMOOKA
| 20081 | 852 | NT | DAGURAGU | ANDAMOOKA STATION
| 361 | 852 | NT | DALY WATERS | ANDERGROVE
| 20082 | 852 | NT | DELAMERE | ANDERLEIGH
| 362 | 852 | NT | DUNMARRA | ANDERSON
| 20083 | 852 | NT | EDITH | ANDO
| 363 | 852 | NT | EDITH RIVER | ANDOVER
| 20084 | 852 | NT | ELSEY | ANDREWS
| 364 | 852 | NT | ELSEY STATION | ANDREWS FARM
| 20085 | 852 | NT | FLORINA | ANDROMACHE
| 20086 | 852 | NT | FLYING FOX | ANDURAMBA
| 20087 | 852 | NT | GREGORY | ANEMBO
| 20088 | 852 | NT | GULUNG MARDRULK | ANGAS PLAINS
| 20089 | 852 | NT | GURINDJI | ANGAS VALLEY
| 22843 | 852 | NT | HELEN SPRINGS STATION | ANGASTON
| 20090 | 852 | NT | JILKMINGGAN | ANGELLALA
| 20091 | 852 | NT | KALKARINDJI | ANGELO RIVER
| 365 | 852 | NT | KALKARINGI | ANGEPENA
| 366 | 852 | NT | KATHERINE | ANGIP
| 367 | 852 | NT | LAJAMANU | ANGLE PARK
| 368 | 852 | NT | LARRIMAH | ANGLE VALE
| 20092 | 852 | NT | LIMMEN | ANGLEDALE
| 369 | 852 | NT | MANBULLOO | ANGLEDOOL
| 20093 | 852 | NT | MARANBOY | ANGLERS PARADISE
| 20094 | 852 | NT | MATARANKA | ANGLERS REACH
| 20095 | 852 | NT | MCARTHUR | ANGLERS REST
| 20096 | 852 | NT | MINIYERI | ANGLESEA
| 20097 | 852 | NT | NGUKURR | ANGORIGINA
| 20098 | 852 | NT | NITMILUK | ANGOURIE
| 373 | 852 | NT | NUMBULWAR | ANGURUGU
| 24062 | 852 | NT | NUTWOOD DOWNS | ANGUS
| 20099 | 852 | NT | PELLEW ISLANDS | ANGUS PLACE
| 20100 | 852 | NT | PIGEON HOLE | ANINDILYAKWA
| 20101 | 852 | NT | ROBINSON RIVER | ANKETELL
| 20102 | 852 | NT | STURT PLATEAU | ANMATJERE
| 20103 | 852 | NT | TANAMI EAST | ANNA BAY
| 20104 | 852 | NT | TIMBER CREEK | ANNA CREEK
| 20105 | 852 | NT | TOP SPRINGS | ANNADALE
| 20106 | 852 | NT | URALLA | ANNANDALE
| 20107 | 852 | NT | VENN | ANNANGROVE
| 20108 | 852 | NT | VICTORIA RIVER | ANNERLEY
| 375 | 852 | NT | VICTORIA RIVER DOWNS | ANNERLEY DC
| 20109 | 852 | NT | WARUMUNGU | ANNIE RIVER
| 376 | 852 | NT | WAVE HILL | ANNIEBROOK
| 20110 | 852 | NT | WILTON | ANNUELLO
| 20111 | 852 | NT | YARRALIN | ANSONS BAY
| 20112 | 853 | NT | TINDAL | ANSTEAD
| 377 | 853 | NT | TINDAL RAAF | ANTECHAMBER BAY
| 378 | 854 | NT | BORROLOOLA | ANTEWENEGERRDE
| 20113 | 854 | NT | KING ASH BAY | ANTHONY
| 380 | 860 | NT | TENNANT CREEK | ANTHONYS LAGOON
| 381 | 861 | NT | BRUNCHILLY | ANTIGUA
| 382 | 861 | NT | TENNANT CREEK | ANTILL PONDS
| 383 | 862 | NT | AVON DOWNS | ANTONYMYRE
| 20114 | 862 | NT | CALVERT | ANTWERP
| 384 | 862 | NT | CRESSWELL DOWNS | ANU
| 385 | 862 | NT | ELLIOTT | ANULA
| 386 | 862 | NT | HELEN SPRINGS | APAMURRA
| 387 | 862 | NT | MUCKATY STATION | APOINGA
| 388 | 862 | NT | NEWCASTLE WATERS | APOLLO BAY
| 20115 | 862 | NT | NICHOLSON | APPILA
| 20116 | 862 | NT | PAMAYU | APPIN
| 389 | 862 | NT | PHILLIP CREEK STATION | APPIN PARK
| 390 | 862 | NT | RENNER SPRINGS | APPIN SOUTH
| 20117 | 862 | NT | TABLELANDS | APPLE TREE CREEK
| 391 | 862 | NT | TENNANT CREEK | APPLE TREE FLAT
| 392 | 862 | NT | THREE WAYS | APPLEBY
| 393 | 862 | NT | WARREGO | APPLECROSS
| 394 | 862 | NT | WOLLOGORANG STATION | APPLECROSS NORTH
| 395 | 862 | NT | WYCLIFFE WELL | APPLETHORPE
| 396 | 870 | NT | ALICE SPRINGS | APPLETREE FLAT
| 20118 | 870 | NT | ARALUEN | APSLAWN
| 20119 | 870 | NT | BRAITLING | APSLEY
| 20120 | 870 | NT | CICCONE | ARABLE
| 20121 | 870 | NT | DESERT SPRINGS | ARAKOON
| 20122 | 870 | NT | EAST SIDE | ARALUEN
| 20123 | 870 | NT | GILLEN | ARALUEN NORTH
| 20124 | 870 | NT | SADADEEN | ARAMAC
| 20125 | 870 | NT | STUART | ARAMARA
| 20126 | 870 | NT | THE GAP | ARANA HILLS
| 20127 | 870 | NT | WHITE GUMS | ARANBANGA
| 397 | 871 | NT | ALICE SPRINGS | ARANDA
| 398 | 872 | NT | AHERRENGE | ARAPILES
| 399 | 872 | NT | ALI CURUNG | ARARAT
| 400 | 872 | NT | ALICE SPRINGS | ARARAT EAST
| 401 | 872 | NT | AMATA | ARATULA
| 23884 | 872 | SA | AMATA | ARAWATA
| 402 | 872 | NT | AMOONGUNA | ARBOUIN
| 20128 | 872 | NT | AMPILATWATJA | ARBUCKLE
| 20129 | 872 | NT | ANANGU PITJANTJATJARA YANKUNYTJATJARA | ARCADIA
| 20130 | 872 | NT | ANATYE | ARCADIA BAY
| 20131 | 872 | NT | ANMATJERE | ARCADIA SOUTH
| 403 | 872 | NT | ANTEWENEGERRDE | ARCADIA VALE
| 404 | 872 | NT | AREYONGA | ARCADIA VALLEY
| 20132 | 872 | NT | ATITJERE | ARCHDALE
| 20133 | 872 | SA | AYERS RANGE SOUTH | ARCHDALE JUNCTION
| 406 | 872 | NT | AYERS ROCK | ARCHER
| 20134 | 872 | NT | BARROW CREEK | ARCHER RIVER
| 20135 | 872 | NT | BURT PLAIN | ARCHERFIELD
| 20136 | 872 | NT | CANTEEN CREEK | ARCHERFIELD BC
| 20137 | 872 | NT | CHILLA WELL | ARCHERTON
| 20138 | 872 | NT | COSTELLO | ARCHIES CREEK
| 20139 | 872 | NT | DAVENPORT | ARCKARINGA
| 20140 | 872 | SA | DE ROSE HILL | ARCOONA
| 409 | 872 | NT | DOCKER RIVER | ARCTURUS
| 20141 | 872 | NT | ENGAWALA | ARDATH
| 410 | 872 | NT | ERLDUNDA | ARDEER
| 411 | 872 | SA | ERNABELLA | ARDGLEN
| 22838 | 872 | SA | ERNABELLA (PUKATJA) | ARDING
| 412 | 872 | NT | FINKE | ARDLETHAN
| 413 | 872 | SA | FREGON | ARDMONA
| 20142 | 872 | NT | GHAN | ARDROSS
| 414 | 872 | WA | GIBSON DESERT NORTH | ARDROSSAN
| 20143 | 872 | WA | GIBSON DESERT SOUTH | AREEGRA
| 416 | 872 | NT | HAASTS BLUFF | AREYONGA
| 20144 | 872 | NT | HALE | ARGALONG
| 20145 | 872 | NT | HART | ARGENTON
| 20146 | 872 | NT | HART RANGE | ARGENTS HILL
| 20147 | 872 | NT | HERMANNSBURG | ARGOON
| 20148 | 872 | NT | HUGH | ARGYLE
| 418 | 872 | NT | IMAMPA | ARGYLL
| 20149 | 872 | NT | IMANPA | ARIAH PARK
| 419 | 872 | SA | INDULKANA | ARKAROOLA
| 22844 | 872 | SA | INDULKANA (IWANTJA) | ARKAROOLA VILLAGE
| 20150 | 872 | NT | ININTI STORE | ARKELL
| 24063 | 872 | WA | IRRUNYTJU | ARKENDEITH
| 20151 | 872 | SA | IWANTJA | ARKSTONE
| 420 | 872 | NT | JAY CREEK | ARMADALE
| 20152 | 872 | SA | KALKA | ARMADALE NORTH
| 20153 | 872 | SA | KALTJITI | ARMAGH
| 20154 | 872 | NT | KALTUKATJARA | ARMATREE
| 24064 | 872 | WA | KANPA | ARMIDALE
| 20155 | 872 | SA | KANPI | ARMIDALE DC
| 23966 | 872 | NT | KINGS CREEK STATION | ARMIDALE EAST
| 422 | 872 | NT | KINTORE | ARMSTRONG
| 20156 | 872 | WA | KIWIRRKURRA | ARMSTRONG BEACH
| 20157 | 872 | NT | KULGERA | ARMSTRONG CREEK
| 20158 | 872 | NT | KUNPARRKA | ARNCLIFFE
| 20159 | 872 | NT | LAKE MACKAY | ARNDELL PARK
| 20160 | 872 | SA | LAMBINA | ARNO BAY
| 20161 | 872 | NT | LARAMBA | ARNOLD
| 23973 | 872 | NT | MACDONNELL RANGE | ARNOLD WEST
| 24065 | 872 | WA | MANTAMARU | AROONA
| 20162 | 872 | NT | MEREENIE | ARRAWARRA
| 20163 | 872 | SA | MIMILI | ARRAWARRA HEADLAND
| 20164 | 872 | NT | MOUNT LIEBIG | ARRIGA
| 20165 | 872 | NT | MOUNT ZEIL | ARRINO
| 427 | 872 | NT | MULGA BORE | ARROWSMITH
| 20166 | 872 | SA | MURPUTJA | ARROWSMITH EAST
| 428 | 872 | NT | MURPUTJA HOMELANDS | ARTARMON
| 20167 | 872 | NT | MUTITJULU | ARTHUR RIVER
| 20168 | 872 | NT | NAMATJIRA | ARTHURS CREEK
| 24066 | 872 | NT | NAPPERBY STATION | ARTHURS LAKE
| 20169 | 872 | WA | NGAANYATJARRA-GILES | ARTHURS SEAT
| 20170 | 872 | SA | NYAPARI | ARTHURTON
| 20171 | 872 | NT | NYIRRIPI | ARTHURVILLE
| 24067 | 872 | WA | PAPULANKUTJA | ARUMBERA
| 20172 | 872 | NT | PAPUNYA | ARUMPO
| 20173 | 872 | WA | PATJARR | ARUNDEL
| 20174 | 872 | NT | PETERMANN | ARUNDEL BC
| 20175 | 872 | SA | PIPALYATJARA | ARUNDEL DC
| 433 | 872 | NT | PITJANTJATJARA HOMELANDS | ASCOT
| 20176 | 872 | SA | PUKATJA | ASCOT PARK
| 20177 | 872 | NT | SANDOVER | ASCOT VALE
| 434 | 872 | NT | SANTA TERESA | ASHBOURNE
| 20178 | 872 | NT | SIMPSON | ASHBURTON
| 20179 | 872 | NT | TANAMI | ASHBURY
| 20180 | 872 | NT | TARA | ASHBY
| 24029 | 872 | NT | TELEGRAPH STATION | ASHBY HEIGHTS
| 435 | 872 | NT | THANGKENHARENGE | ASHBY ISLAND
| 436 | 872 | NT | TI TREE | ASHCROFT
| 20181 | 872 | SA | TIEYON | ASHENDON
| 20182 | 872 | NT | TITJIKALA | ASHFIELD
| 20183 | 872 | WA | TJIRRKARLI | ASHFORD
| 20184 | 872 | WA | TJUKURLA | ASHGROVE
| 439 | 872 | NT | ULURU | ASHGROVE EAST
| 440 | 872 | NT | UMPANGARA | ASHGROVE WEST
| 20185 | 872 | SA | UMUWA | ASHLEY
| 441 | 872 | NT | URAPUNTJA | ASHMONT
| 20186 | 872 | NT | WALLACE ROCKHOLE | ASHMORE
| 443 | 872 | NT | WANARN | ASHMORE CITY
| 444 | 872 | WA | WARAKURNA | ASHTON
| 20187 | 872 | SA | WATARRU | ASHTONFIELD
| 20188 | 872 | SA | WATINUMA | ASHVILLE
| 445 | 872 | NT | WILLOWRA | ASHWELL
| 20189 | 872 | NT | WILORA | ASHWOOD
| 20190 | 872 | WA | WINGELLINA | ASPENDALE
| 20191 | 872 | NT | WUTUNUGURRA | ASPENDALE GARDENS
| 448 | 872 | NT | YUELAMU | ASPLEY
| 449 | 872 | NT | YUENDUMU | ASQUITH
| 450 | 872 | NT | YULARA | ATHELSTONE
| 20192 | 872 | SA | YUNYARINYI | ATHERTON
| 20193 | 873 | NT | AMOONGUNA | ATHLONE
| 20194 | 873 | NT | ARUMBERA | ATHOL
| 20195 | 873 | NT | CONNELLAN | ATHOL PARK
| 24068 | 873 | NT | HEAVITREE GAP CPA | ATHOLWOOD
| 20196 | 873 | NT | ILPARPA | ATITJERE
| 20197 | 873 | NT | KILGARIFF | ATKINSONS DAM
| 20198 | 873 | NT | ROSS | ATTADALE
| 20199 | 874 | NT | IRLPME | ATTUNGA
| 20200 | 874 | NT | MOUNT JOHNS | ATTWOOD
| 20201 | 874 | NT | UNDOOLYA | ATWELL
| 20202 | 875 | NT | FLYNN | AUBIGNY
| 20203 | 875 | NT | LARAPINTA | AUBIN GROVE
| 20204 | 880 | NT | GAPUWIYAK | AUBINVILLE
| 452 | 880 | NT | GOVE | AUBREY
| 20205 | 880 | NT | GUNYANGARA | AUBURN
| 453 | 880 | NT | NHULUNBUY | AUBURN SOUTH
| 20206 | 880 | NT | YIRRKALA | AUBURN VALE
| 455 | 881 | NT | NHULUNBUY | AUCHENFLOWER
| 20207 | 885 | NT | ALYANGULA | AUCHMORE
| 457 | 886 | NT | JABIRU | AUDLEY
| 1 | 906 | NT | WINNELLIE | AUGATHELLA
| 2 | 907 | NT | WINNELLIE | AUGUSTA
| 3 | 909 | NT | CHARLES DARWIN UNIVERSITY | AUGUSTINE HEIGHTS
| 23913 | 909 | NT | UNIVERSITY | AUGUSTUS DOWNS
| 458 | 1001 | NSW | SYDNEY | AULDANA
| 459 | 1002 | NSW | SYDNEY | AURUKUN
| 460 | 1003 | NSW | SYDNEY | AURVILLE
| 461 | 1004 | NSW | SYDNEY | AUSTINMER
| 462 | 1005 | NSW | SYDNEY | AUSTINS FERRY
| 463 | 1006 | NSW | SYDNEY | AUSTINVILLE
| 464 | 1007 | NSW | SYDNEY | AUSTRAL
| 465 | 1008 | NSW | SYDNEY | AUSTRAL EDEN
| 466 | 1009 | NSW | SYDNEY | AUSTRALIA FAIR
| 467 | 1010 | NSW | SYDNEY | AUSTRALIA PLAINS
| 468 | 1020 | NSW | SYDNEY | AUSTRALIA SQUARE
| 469 | 1021 | NSW | SYDNEY | AUSTRALIAN DEFENCE FORCES
| 470 | 1022 | NSW | SYDNEY | Australian National University
| 471 | 1023 | NSW | SYDNEY | AUSTRALIND
| 472 | 1025 | NSW | SYDNEY | AVALON
| 473 | 1026 | NSW | SYDNEY | AVALON BEACH
| 474 | 1027 | NSW | SYDNEY | AVELEY
| 475 | 1028 | NSW | SYDNEY | AVENEL
| 476 | 1029 | NSW | SYDNEY | AVENELL HEIGHTS
| 477 | 1030 | NSW | SYDNEY | AVENUE RANGE
| 478 | 1031 | NSW | SYDNEY | AVISFORD
| 479 | 1032 | NSW | SYDNEY | AVOCA
| 480 | 1033 | NSW | SYDNEY | AVOCA BEACH
| 481 | 1034 | NSW | SYDNEY | AVOCA DELL
| 482 | 1035 | NSW | SYDNEY | AVOCA VALE
| 483 | 1036 | NSW | SYDNEY | AVON
| 484 | 1037 | NSW | SYDNEY | AVON DOWNS
| 485 | 1038 | NSW | SYDNEY | AVON PLAINS
| 486 | 1039 | NSW | SYDNEY | AVON VALLEY NATIONAL PARK
| 487 | 1040 | NSW | SYDNEY | AVONDALE
| 488 | 1041 | NSW | SYDNEY | AVONDALE HEIGHTS
| 489 | 1042 | NSW | SYDNEY | AVONMORE
| 490 | 1043 | NSW | SYDNEY | AVONSIDE
| 491 | 1044 | NSW | SYDNEY | AVONSLEIGH
| 492 | 1045 | NSW | SYDNEY | AWABA
| 493 | 1046 | NSW | SYDNEY | AXE CREEK
| 494 | 1100 | NSW | SYDNEY | AXEDALE
| 495 | 1101 | NSW | SYDNEY | AYERS RANGE SOUTH
| 496 | 1105 | NSW | SYDNEY | AYERS ROCK
| 497 | 1106 | NSW | SYDNEY | AYLMERTON
| 498 | 1107 | NSW | SYDNEY | AYR
| 499 | 1108 | NSW | SYDNEY | AYRFORD
| 500 | 1109 | NSW | SYDNEY | AYTON
| 501 | 1110 | NSW | SYDNEY | BAAN BAA
| 502 | 1112 | NSW | SYDNEY | BAANDEE
| 503 | 1113 | NSW | SYDNEY | BAARMUTHA
| 504 | 1114 | NSW | SYDNEY | BABAKIN
| 505 | 1115 | NSW | SYDNEY | BABBAGE ISLAND
| 506 | 1116 | NSW | SYDNEY | BABINDA
| 507 | 1117 | NSW | SYDNEY | BABYL CREEK
| 508 | 1118 | NSW | SYDNEY | BACCHUS MARSH
| 509 | 1119 | NSW | SYDNEY | BACK CREEK
| 510 | 1120 | NSW | SYDNEY | BACK FOREST
| 511 | 1121 | NSW | SYDNEY | BACK PLAINS
| 512 | 1122 | NSW | SYDNEY | BACK VALLEY
| 513 | 1123 | NSW | SYDNEY | BACKMEDE
| 514 | 1124 | NSW | SYDNEY | BACKWATER
| 515 | 1125 | NSW | SYDNEY | BACKY POINT
| 516 | 1126 | NSW | SYDNEY | BADDAGINNIE
| 517 | 1127 | NSW | SYDNEY | BADDOW
| 518 | 1128 | NSW | SYDNEY | BADEN
| 519 | 1129 | NSW | SYDNEY | BADGEBUP
| 520 | 1130 | NSW | SYDNEY | BADGER CREEK
| 521 | 1131 | NSW | SYDNEY | BADGER HEAD
| 522 | 1132 | NSW | SYDNEY | BADGERIN ROCK
| 523 | 1133 | NSW | SYDNEY | BADGERYS CREEK
| 524 | 1134 | NSW | SYDNEY | BADGIN
| 525 | 1135 | NSW | SYDNEY | BADGINGARRA
| 526 | 1136 | NSW | SYDNEY | BADJA
| 527 | 1137 | NSW | SYDNEY | BADJALING
| 528 | 1138 | NSW | SYDNEY | BADU ISLAND
| 529 | 1139 | NSW | SYDNEY | BAEL BAEL
| 530 | 1140 | NSW | SYDNEY | BAERAMI
| 531 | 1141 | NSW | SYDNEY | BAERAMI CREEK
| 532 | 1142 | NSW | SYDNEY | BAFFLE CREEK
| 533 | 1143 | NSW | SYDNEY | BAFFLE WEST
| 534 | 1144 | NSW | SYDNEY | BAGDAD
| 535 | 1145 | NSW | SYDNEY | BAGDAD NORTH
| 536 | 1146 | NSW | SYDNEY | BAGNOO
| 537 | 1147 | NSW | SYDNEY | BAGO
| 538 | 1148 | NSW | SYDNEY | BAGOT
| 539 | 1149 | NSW | SYDNEY | BAGOT WELL
| 540 | 1150 | NSW | SYDNEY | BAGOTVILLE
| 541 | 1151 | NSW | SYDNEY | BAGSHOT
| 542 | 1152 | NSW | SYDNEY | BAGSHOT NORTH
| 543 | 1153 | NSW | SYDNEY | BAHGALLAH
| 544 | 1154 | NSW | SYDNEY | BAHRS SCRUB
| 545 | 1155 | NSW | SYDNEY | BAILEY CREEK
| 546 | 1156 | NSW | SYDNEY | BAILIESTON
| 547 | 1157 | NSW | SYDNEY | BAILUP
| 548 | 1158 | NSW | SYDNEY | BAINES
| 549 | 1159 | NSW | SYDNEY | BAIRD BAY
| 550 | 1160 | NSW | SYDNEY | BAIRNSDALE
| 551 | 1161 | NSW | SYDNEY | BAJOOL
| 552 | 1162 | NSW | SYDNEY | BAKARA
| 553 | 1163 | NSW | SYDNEY | BAKARA WELL
| 554 | 1164 | NSW | SYDNEY | BAKERS BEACH
| 555 | 1165 | NSW | SYDNEY | BAKERS BEND
| 556 | 1166 | NSW | SYDNEY | BAKERS CREEK
| 557 | 1167 | NSW | SYDNEY | BAKERS HILL
| 558 | 1168 | NSW | SYDNEY | BAKERS SWAMP
| 559 | 1169 | NSW | SYDNEY | BAKERY HILL
| 560 | 1170 | NSW | SYDNEY | BAKEWELL
| 561 | 1171 | NSW | SYDNEY | BAKING BOARD
| 562 | 1172 | NSW | SYDNEY | BALACLAVA
| 563 | 1173 | NSW | SYDNEY | BALAH
| 564 | 1174 | NSW | SYDNEY | BALAKLAVA
| 565 | 1175 | NSW | SYDNEY | BALALA
| 566 | 1176 | NSW | SYDNEY | BALARANG
| 567 | 1177 | NSW | SYDNEY | BALBARRUP
| 568 | 1178 | NSW | SYDNEY | BALBERRA
| 569 | 1179 | NSW | SYDNEY | BALCATTA
| 570 | 1180 | NSW | SYDNEY | BALCOLYN
| 571 | 1181 | NSW | SYDNEY | BALCOMBA
| 572 | 1182 | NSW | SYDNEY | BALD BLAIR
| 573 | 1183 | NSW | SYDNEY | BALD HILLS
| 574 | 1184 | NSW | SYDNEY | BALD KNOB
| 575 | 1185 | NSW | SYDNEY | BALD NOB
| 576 | 1186 | NSW | SYDNEY | BALD RIDGE
| 577 | 1187 | NSW | SYDNEY | BALD ROCK
| 578 | 1188 | NSW | SYDNEY | BALDERSLEIGH
| 579 | 1189 | NSW | SYDNEY | BALDINA
| 580 | 1190 | NSW | SYDNEY | BALDIVIS
| 581 | 1191 | NSW | SYDNEY | BALDRY
| 582 | 1192 | NSW | SYDNEY | BALFES CREEK
| 583 | 1193 | NSW | SYDNEY | BALFOURS PEAK
| 584 | 1194 | NSW | SYDNEY | BALGA
| 585 | 1195 | NSW | SYDNEY | BALGAL BEACH
| 586 | 1196 | NSW | SYDNEY | BALGOWAN
| 587 | 1197 | NSW | SYDNEY | BALGOWLAH
| 588 | 1198 | NSW | SYDNEY | BALGOWLAH HEIGHTS
| 589 | 1199 | NSW | SYDNEY | BALGOWNIE
| 591 | 1201 | NSW | SYDNEY | BALHANNAH
| 592 | 1202 | NSW | SYDNEY | BALICKERA
| 593 | 1203 | NSW | SYDNEY | BALINGOOL
| 595 | 1205 | NSW | SYDNEY | BALINGUP
| 597 | 1207 | NSW | SYDNEY | BALINTORE
| 598 | 1208 | NSW | HAYMARKET | BALKULING
| 599 | 1209 | NSW | AUSTRALIA SQUARE | BALL BAY
| 600 | 1210 | NSW | AUSTRALIA SQUARE | BALLA BALLA
| 601 | 1211 | NSW | AUSTRALIA SQUARE | BALLADONG
| 602 | 1212 | NSW | AUSTRALIA SQUARE | BALLADONIA
| 603 | 1213 | NSW | AUSTRALIA SQUARE | BALLADORAN
| 604 | 1214 | NSW | AUSTRALIA SQUARE | BALLAJURA
| 605 | 1215 | NSW | AUSTRALIA SQUARE | BALLALABA
| 606 | 1216 | NSW | GROSVENOR PLACE | BALLAN
| 607 | 1217 | NSW | GROSVENOR PLACE | BALLANDEAN
| 608 | 1218 | NSW | GROSVENOR PLACE | BALLANGEICH
| 609 | 1219 | NSW | GROSVENOR PLACE | BALLAPUR
| 610 | 1220 | NSW | GROSVENOR PLACE | BALLARAT
| 611 | 1221 | NSW | ROYAL EXCHANGE | BALLARAT CENTRAL
| 612 | 1222 | NSW | ROYAL EXCHANGE | BALLARAT EAST
| 613 | 1223 | NSW | ROYAL EXCHANGE | BALLARAT MC
| 614 | 1224 | NSW | ROYAL EXCHANGE | BALLARAT NORTH
| 615 | 1225 | NSW | ROYAL EXCHANGE | BALLARAT ROADSIDE DELIVERY
| 616 | 1226 | NSW | QUEEN VICTORIA BUILDING | BALLARAT WEST
| 617 | 1227 | NSW | QUEEN VICTORIA BUILDING | BALLARD
| 618 | 1228 | NSW | QUEEN VICTORIA BUILDING | BALLAROO
| 619 | 1229 | NSW | QUEEN VICTORIA BUILDING | BALLAST HEAD
| 620 | 1230 | NSW | QUEEN VICTORIA BUILDING | BALLAYING
| 621 | 1231 | NSW | SYDNEY SOUTH | BALLDALE
| 622 | 1232 | NSW | SYDNEY SOUTH | BALLENDELLA
| 623 | 1233 | NSW | SYDNEY SOUTH | BALLENGARRA
| 624 | 1234 | NSW | SYDNEY SOUTH | BALLIANG
| 625 | 1235 | NSW | SYDNEY SOUTH | BALLIANG EAST
| 626 | 1236 | NSW | HAYMARKET | BALLIDU
| 627 | 1237 | NSW | HAYMARKET | BALLIMORE
| 628 | 1238 | NSW | HAYMARKET | BALLINA
| 629 | 1239 | NSW | HAYMARKET | BALLINA DC
| 630 | 1240 | NSW | HAYMARKET | BALLOGIE
| 631 | 1291 | NSW | SYDNEY | BALLY BALLY
| 632 | 1292 | NSW | SYDNEY | BALLYMORE
| 633 | 1293 | NSW | SYDNEY | BALLYROE
| 634 | 1294 | NSW | SYDNEY | BALLYROGAN
| 635 | 1295 | NSW | SYDNEY | BALMAIN
| 636 | 1296 | NSW | SYDNEY | BALMAIN EAST
| 637 | 1297 | NSW | SYDNEY | BALMATTUM
| 638 | 1298 | NSW | SYDNEY | BALMORAL
| 639 | 1299 | NSW | SYDNEY | BALMORAL RIDGE
| 640 | 1300 | NSW | DARLINGHURST | BALMORAL VILLAGE
| 644 | 1314 | NSW | EASTERN SUBURBS MC | BALNAGOWAN
| 665 | 1335 | NSW | POTTS POINT | BALNARRING
| 666 | 1340 | NSW | KINGS CROSS | BALNARRING BEACH
| 667 | 1350 | NSW | WOOLLAHRA | BALOOK
| 668 | 1355 | NSW | BONDI JUNCTION | BALRANALD
| 669 | 1360 | NSW | DOUBLE BAY | BALWYN
| 672 | 1401 | NSW | BROADWAY | BALWYN EAST
| 24069 | 1405 | NSW | CHULLORA | BALWYN NORTH
| 674 | 1419 | NSW | SOUTHERN SUBURBS MC | BAMAGA
| 675 | 1420 | NSW | STRAWBERRY HILLS | BAMARANG
| 676 | 1422 | NSW | STRAWBERRY HILLS | BAMAWM
| 677 | 1423 | NSW | STRAWBERRY HILLS | BAMAWM EXTENSION
| 678 | 1424 | NSW | STRAWBERRY HILLS | BAMBAROO
| 679 | 1425 | NSW | STRAWBERRY HILLS | BAMBOO
| 680 | 1426 | NSW | STRAWBERRY HILLS | BAMBOO CREEK
| 681 | 1427 | NSW | STRAWBERRY HILLS | BAMBRA
| 2415 | 1428 | NSW | STRAWBERRY HILLS | BAMBUN
| 2416 | 1429 | NSW | STRAWBERRY HILLS | BAMGANIE
| 2417 | 1430 | NSW | EVELEIGH | BAN BAN
| 2418 | 1435 | NSW | ALEXANDRIA | BAN BAN SPRINGS
| 2419 | 1440 | NSW | WATERLOO | BANANA
| 2420 | 1441 | NSW | WATERLOO | BANCA
| 2421 | 1445 | NSW | ROSEBERY | BANCROFT
| 2422 | 1450 | NSW | CAMPERDOWN | BANDA BANDA
| 2423 | 1455 | NSW | BOTANY | BANDIANA
| 2424 | 1460 | NSW | MASCOT | BANDIANA MILPO
| 2425 | 1465 | NSW | KENSINGTON | BANDON
| 2426 | 1466 | NSW | UNSW SYDNEY | BANDON GROVE
| 2427 | 1470 | NSW | DRUMMOYNE | BANDY CREEK
| 2428 | 1475 | NSW | MARRICKVILLE | BANDYA
| 2429 | 1476 | NSW | MARRICKVILLE | BANGADANG
| 2430 | 1480 | NSW | KINGSGROVE | BANGALEE
| 2431 | 1481 | NSW | HURSTVILLE BC | BANGALOW
| 2432 | 1484 | NSW | KINGSGROVE DC | BANGERANG
| 2433 | 1485 | NSW | KOGARAH | BANGHAM
| 2435 | 1490 | NSW | MIRANDA | BANGHEET
| 2436 | 1493 | NSW | HURSTVILLE | BANGHOLME
| 2437 | 1495 | NSW | CARINGBAH | BANGO
| 2438 | 1499 | NSW | SUTHERLAND | BANGOR
| 2439 | 1515 | NSW | WEST CHATSWOOD | BANJUP
| 2440 | 1560 | NSW | NORTHBRIDGE | BANKS
| 2441 | 1565 | NSW | MILSONS POINT | BANKS CREEK
| 2442 | 1570 | NSW | ARTARMON | BANKS ISLAND
| 2444 | 1585 | NSW | CROWS NEST | BANKS POCKET
| 2445 | 1590 | NSW | ST LEONARDS | BANKSIA
| 2446 | 1595 | NSW | LANE COVE | BANKSIA BEACH
| 2447 | 1597 | NSW | LANE COVE | BANKSIA GROVE
| 2448 | 1602 | NSW | LANE COVE DC | BANKSIA PARK
| 2452 | 1630 | NSW | HORNSBY | BANKSIA PENINSULA
| 2453 | 1635 | NSW | HORNSBY WESTFIELD | BANKSIADALE
| 2454 | 1639 | NSW | FRENCHS FOREST | BANKSMEADOW
| 2455 | 1640 | NSW | FRENCHS FOREST | BANKSTOWN
| 2456 | 1655 | NSW | MANLY | BANKSTOWN AERODROME
| 2457 | 1658 | NSW | MONA VALE | BANKSTOWN AIRPORT
| 2458 | 1660 | NSW | MONA VALE | BANKSTOWN NORTH
| 24070 | 1670 | NSW | NORTH RYDE | BANKSTOWN SQUARE
| 2459 | 1670 | NSW | NORTH RYDE BC | BANNABY
| 2460 | 1675 | NSW | GLADESVILLE | BANNERTON
| 2461 | 1680 | NSW | RYDE | BANNISTER
| 2462 | 1685 | NSW | WEST RYDE | BANNOCKBURN
| 2473 | 1700 | NSW | ERMINGTON | BANOON
| 2475 | 1710 | NSW | EPPING | BANORA POINT
| 2477 | 1715 | NSW | PENNANT HILLS | BANYA
| 2478 | 1730 | NSW | SEVEN HILLS | BANYABBA
| 2479 | 1740 | NSW | PARRAMATTA | BANYAN
| 2480 | 1741 | NSW | PARRAMATTA | BANYENA
| 2481 | 1750 | NSW | NORTH PARRAMATTA | BANYENONG
| 2482 | 1755 | NSW | BAULKHAM HILLS | BANYO
| 2483 | 1765 | NSW | CASTLE HILL | BANYULE
| 2484 | 1771 | NSW | PENNANT HILLS | BAPAUME
| 2485 | 1781 | NSW | SEVEN HILLS MC | BAR BEACH
| 2486 | 1790 | NSW | ST MARYS | BAR POINT
| 4457 | 1800 | NSW | ASHFIELD | BARA
| 4458 | 1805 | NSW | BURWOOD | BARABBA
| 4459 | 1811 | NSW | SILVERWATER | BARADINE
| 4461 | 1819 | NSW | STRATHFIELD | BARAIMAL
| 4462 | 1825 | NSW | LIDCOMBE | BARAKULA
| 4464 | 1830 | NSW | GRANVILLE | BARALABA
| 4465 | 1831 | NSW | GRANVILLE | BARAMBAH
| 4466 | 1835 | NSW | AUBURN | BARANDUDA
| 24071 | 1851 | NSW | WETHERILL PARK | BARANGAROO
| 4468 | 1851 | NSW | WETHERILL PARK DC | BARATTA
| 4469 | 1860 | NSW | FAIRFIELD | BARBALIN
| 4470 | 1871 | NSW | LIVERPOOL | BARBERTON
| 24072 | 1874 | NSW | MOOREBANK | BARBIGAL
| 4471 | 1875 | NSW | MOOREBANK | BARCALDINE
| 4472 | 1885 | NSW | BANKSTOWN | BARCALDINE DOWNS
| 4473 | 1888 | NSW | BANKSTOWN | BARCOONGERE
| 4474 | 1890 | NSW | INGLEBURN | BARDEN RIDGE
| 4475 | 1891 | NSW | MILPERRA | BARDIA
| 20208 | 2000 | NSW | BARANGAROO | BARDON
| 4478 | 2000 | NSW | DARLING HARBOUR | BARDON WEST
| 4479 | 2000 | NSW | DAWES POINT | BARDWELL PARK
| 4480 | 2000 | NSW | HAYMARKET | BARDWELL VALLEY
| 4481 | 2000 | NSW | MILLERS POINT | BAREE
| 4482 | 2000 | NSW | PARLIAMENT HOUSE | BAREENA
| 4483 | 2000 | NSW | SYDNEY | BARELLAN
| 4484 | 2000 | NSW | SYDNEY SOUTH | BARELLAN POINT
| 4485 | 2000 | NSW | THE ROCKS | BARFOLD
| 4486 | 2001 | NSW | SYDNEY | BARGARA
| 5 | 2002 | NSW | WORLD SQUARE | BARGO
| 4487 | 2004 | NSW | ALEXANDRIA MC | BARGUNYAH
| 4488 | 2004 | NSW | EASTERN SUBURBS MC | BARHAM
| 4489 | 2006 | NSW | THE UNIVERSITY OF SYDNEY | BARIGAN
| 4490 | 2007 | NSW | BROADWAY | BARINGA
| 4491 | 2007 | NSW | ULTIMO | BARINGHUP
| 4492 | 2008 | NSW | CHIPPENDALE | BARINGHUP WEST
| 4493 | 2008 | NSW | DARLINGTON | BARINIA
| 4494 | 2008 | NSW | GOLDEN GROVE | BARJARG
| 4495 | 2009 | NSW | DARLING ISLAND | BARKER CREEK FLAT
| 4496 | 2009 | NSW | PYRMONT | BARKERS CREEK
| 4497 | 2010 | NSW | DARLINGHURST | BARKERS VALE
| 4498 | 2010 | NSW | SURRY HILLS | BARKLY
| 4499 | 2010 | NSW | TAYLOR SQUARE | BARKSTEAD
| 4500 | 2011 | NSW | ELIZABETH BAY | BARLIL
| 4501 | 2011 | NSW | HMAS KUTTABUL | BARLOWS HILL
| 4502 | 2011 | NSW | KINGS CROSS | BARLYNE
| 4503 | 2011 | NSW | POTTS POINT | BARMAH
| 4504 | 2011 | NSW | RUSHCUTTERS BAY | BARMARYEE
| 4505 | 2011 | NSW | WOOLLOOMOOLOO | BARMEDMAN
| 4506 | 2012 | NSW | STRAWBERRY HILLS | BARMERA
| 4507 | 2013 | NSW | STRAWBERRY HILLS | BARMOYA
| 4508 | 2015 | NSW | ALEXANDRIA | BARMUNDU
| 4509 | 2015 | NSW | BEACONSFIELD | BARNA
| 4510 | 2015 | NSW | EVELEIGH | BARNADOWN
| 4511 | 2016 | NSW | REDFERN | BARNARD
| 4512 | 2017 | NSW | WATERLOO | BARNAWARTHA
| 22871 | 2017 | NSW | WATERLOO DC | BARNAWARTHA NORTH
| 4513 | 2017 | NSW | ZETLAND | BARNDIOOTA
| 4514 | 2018 | NSW | EASTLAKES | BARNES BAY
| 4515 | 2018 | NSW | ROSEBERY | BARNEY POINT
| 4516 | 2019 | NSW | BANKSMEADOW | BARNEY VIEW
| 4517 | 2019 | NSW | BOTANY | BARNEYS REEF
| 4518 | 2020 | NSW | MASCOT | BARNSLEY
| 4519 | 2020 | NSW | SYDNEY DOMESTIC AIRPORT | BAROMI
| 4520 | 2020 | NSW | SYDNEY INTERNATIONAL AIRPORT | BARONGAROOK
| 4521 | 2021 | NSW | CENTENNIAL PARK | BARONGAROOK WEST
| 4522 | 2021 | NSW | MOORE PARK | BAROOGA
| 4523 | 2021 | NSW | PADDINGTON | BAROON POCKET
| 4524 | 2022 | NSW | BONDI JUNCTION | BAROONA
| 4525 | 2022 | NSW | BONDI JUNCTION PLAZA | BAROONDAH
| 4526 | 2022 | NSW | QUEENS PARK | BAROOTA
| 4527 | 2023 | NSW | BELLEVUE HILL | BAROSSA GOLDFIELDS
| 4528 | 2024 | NSW | BRONTE | BARRABA
| 4529 | 2024 | NSW | CHARING CROSS | BARRABOOL
| 4530 | 2024 | NSW | WAVERLEY | BARRABUP
| 4531 | 2025 | NSW | WOOLLAHRA | BARRACK HEIGHTS
| 4532 | 2026 | NSW | BEN BUCKLER | BARRACK POINT
| 4533 | 2026 | NSW | BONDI | BARRAGANYATTI
| 4534 | 2026 | NSW | BONDI BEACH | BARRAGGA BAY
| 4535 | 2026 | NSW | NORTH BONDI | BARRAGUP
| 4536 | 2026 | NSW | TAMARAMA | BARRAKEE
| 4537 | 2027 | NSW | DARLING POINT | BARRALLIER
| 4538 | 2027 | NSW | EDGECLIFF | BARRAMORNIE
| 4539 | 2027 | NSW | HMAS RUSHCUTTERS | BARRAMUNGA
| 4540 | 2027 | NSW | POINT PIPER | BARRAPORT
| 4541 | 2028 | NSW | DOUBLE BAY | BARRAPORT WEST
| 4542 | 2029 | NSW | ROSE BAY | BARRATTA
| 4543 | 2030 | NSW | DIAMOND BAY | BARREN GROUNDS
| 4544 | 2030 | NSW | DOVER HEIGHTS | BARRENGARRY
| 4545 | 2030 | NSW | HMAS WATSON | BARRETTA
| 4546 | 2030 | NSW | ROSE BAY NORTH | BARRETTS CREEK
| 4547 | 2030 | NSW | VAUCLUSE | BARRINE
| 4548 | 2030 | NSW | WATSONS BAY | BARRINGELLA
| 4549 | 2031 | NSW | CLOVELLY | BARRINGHA
| 4550 | 2031 | NSW | CLOVELLY WEST | BARRINGTON
| 4551 | 2031 | NSW | RANDWICK | BARRINGTON TOPS
| 22858 | 2031 | NSW | RANDWICK DC | BARRINGUN
| 4552 | 2031 | NSW | ST PAULS | BARRON
| 4553 | 2032 | NSW | DACEYVILLE | BARRON GORGE
| 4554 | 2032 | NSW | KINGSFORD | BARROW CREEK
| 4555 | 2033 | NSW | KENSINGTON | BARROW ISLAND
| 4556 | 2034 | NSW | COOGEE | BARRY
| 4557 | 2034 | NSW | SOUTH COOGEE | BARRYS REEF
| 4558 | 2035 | NSW | MAROUBRA | BARTLE FRERE
| 4559 | 2035 | NSW | MAROUBRA SOUTH | BARTON
| 4560 | 2035 | NSW | PAGEWOOD | BARUNAH PARK
| 4561 | 2036 | NSW | CHIFLEY | BARUNAH PLAINS
| 4562 | 2036 | NSW | EASTGARDENS | BARUNGA
| 4563 | 2036 | NSW | HILLSDALE | BARUNGA GAP
| 4564 | 2036 | NSW | LA PEROUSE | BARWANG
| 4565 | 2036 | NSW | LITTLE BAY | BARWIDGEE
| 4566 | 2036 | NSW | MALABAR | BARWIDGI
| 4567 | 2036 | NSW | MATRAVILLE | BARWITE
| 4568 | 2036 | NSW | PHILLIP BAY | BARWON
| 4569 | 2036 | NSW | PORT BOTANY | BARWON DOWNS
| 4570 | 2037 | NSW | FOREST LODGE | BARWON HEADS
| 4571 | 2037 | NSW | GLEBE | BARYULGIL
| 4572 | 2038 | NSW | ANNANDALE | BASALT
| 4573 | 2039 | NSW | ROZELLE | BASILISK
| 4574 | 2040 | NSW | LEICHHARDT | BASIN PLAIN
| 4575 | 2040 | NSW | LILYFIELD | BASIN POCKET
| 4576 | 2041 | NSW | BALMAIN | BASIN VIEW
| 4577 | 2041 | NSW | BALMAIN EAST | BASKERVILLE
| 4578 | 2041 | NSW | BIRCHGROVE | BASKET RANGE
| 4579 | 2042 | NSW | ENMORE | BASS
| 4580 | 2042 | NSW | NEWTOWN | BASS HILL
| 4581 | 2043 | NSW | ERSKINEVILLE | BASSENDEAN
| 4582 | 2044 | NSW | ST PETERS | BASSENDEAN DC
| 22863 | 2044 | NSW | ST PETERS DC | BATAR CREEK
| 4583 | 2044 | NSW | SYDENHAM | BATCHELOR
| 4584 | 2044 | NSW | TEMPE | BATEAU BAY
| 4585 | 2045 | NSW | HABERFIELD | BATEHAVEN
| 4586 | 2046 | NSW | ABBOTSFORD | BATEMAN
| 4587 | 2046 | NSW | CANADA BAY | BATEMANS BAY
| 4588 | 2046 | NSW | CHISWICK | BATESFORD
| 4589 | 2046 | NSW | FIVE DOCK | BATHAMPTON
| 4590 | 2046 | NSW | RODD POINT | BATHUMI
| 4591 | 2046 | NSW | RUSSELL LEA | BATHURST
| 4592 | 2046 | NSW | WAREEMBA | BATHURST ISLAND
| 4593 | 2047 | NSW | DRUMMOYNE | BATHURST STREET PO
| 4594 | 2048 | NSW | STANMORE | BATHURST WEST
| 4595 | 2048 | NSW | WESTGATE | BATLOW
| 4321 | 2049 | NSW | LEWISHAM | BATMAN
| 4322 | 2049 | NSW | PETERSHAM | BATTERY HILL
| 4323 | 2049 | NSW | PETERSHAM NORTH | BATTERY POINT
| 4324 | 2050 | NSW | CAMPERDOWN | BAUDIN
| 4325 | 2050 | NSW | MISSENDEN ROAD | BAUDIN BEACH
| 4326 | 2052 | NSW | UNSW SYDNEY | BAUHINIA
| 4327 | 2055 | NSW | NORTH SYDNEY | BAULKHAM HILLS
| 4328 | 2057 | NSW | CHATSWOOD | BAUPLE
| 4329 | 2058 | NSW | NORTHERN SUBURBS MC | BAUPLE FOREST
| 4330 | 2059 | NSW | NORTH SYDNEY | BAW BAW
| 4331 | 2060 | NSW | HMAS PLATYPUS | BAW BAW VILLAGE
| 4332 | 2060 | NSW | HMAS WATERHEN | BAWLEY POINT
| 4333 | 2060 | NSW | LAVENDER BAY | BAXTER
| 4334 | 2060 | NSW | MCMAHONS POINT | BAXTERS RIDGE
| 4335 | 2060 | NSW | NORTH SYDNEY | BAY OF SHOALS
| 4336 | 2060 | NSW | NORTH SYDNEY SHOPPINGWORLD | BAY VILLAGE
| 4337 | 2060 | NSW | WAVERTON | BAYAH
| 4338 | 2061 | NSW | KIRRIBILLI | BAYFIELD
| 4339 | 2061 | NSW | MILSONS POINT | BAYINDEEN
| 4340 | 2062 | NSW | CAMMERAY | BAYLDON
| 4341 | 2063 | NSW | NORTHBRIDGE | BAYLES
| 4342 | 2064 | NSW | ARTARMON | BAYNTON
| 4343 | 2065 | NSW | CROWS NEST | BAYNTON EAST
| 22835 | 2065 | NSW | CROWS NEST DC | BAYONET HEAD
| 4344 | 2065 | NSW | GORE HILL | BAYRICK
| 4345 | 2065 | NSW | GREENWICH | BAYSWATER
| 4346 | 2065 | NSW | NAREMBURN | BAYSWATER NORTH
| 4347 | 2065 | NSW | ROYAL NORTH SHORE HOSPITAL | BAYVIEW
| 4348 | 2065 | NSW | ST LEONARDS | BAYVIEW HEIGHTS
| 4349 | 2065 | NSW | WOLLSTONECRAFT | BEACH HOLM
| 4350 | 2066 | NSW | LANE COVE | BEACHLANDS
| 4351 | 2066 | NSW | LANE COVE NORTH | BEACHMERE
| 4352 | 2066 | NSW | LANE COVE WEST | BEACHPORT
| 4353 | 2066 | NSW | LINLEY POINT | BEACON
| 4354 | 2066 | NSW | LONGUEVILLE | BEACON HILL
| 4355 | 2066 | NSW | NORTHWOOD | BEACONSFIELD
| 4356 | 2066 | NSW | OSBORNE PARK | BEACONSFIELD UPPER
| 4357 | 2066 | NSW | RIVERVIEW | BEADELL
| 4358 | 2067 | NSW | CHATSWOOD | BEALIBA
| 4359 | 2067 | NSW | CHATSWOOD WEST | BEAN CREEK
| 4360 | 2068 | NSW | CASTLECRAG | BEARBONG
| 4361 | 2068 | NSW | MIDDLE COVE | BEARD
| 20209 | 2068 | NSW | NORTH WILLOUGHBY | BEARGAMIL
| 4362 | 2068 | NSW | WILLOUGHBY | BEARII
| 20210 | 2068 | NSW | WILLOUGHBY EAST | BEARS LAGOON
| 4363 | 2068 | NSW | WILLOUGHBY NORTH | BEATRICE
| 4364 | 2069 | NSW | CASTLE COVE | BEATTY
| 4365 | 2069 | NSW | ROSEVILLE | BEAUCHAMP
| 4366 | 2069 | NSW | ROSEVILLE CHASE | BEAUDESERT
| 4367 | 2070 | NSW | EAST LINDFIELD | BEAUFORT
| 4368 | 2070 | NSW | LINDFIELD | BEAUFORT RIVER
| 4369 | 2070 | NSW | LINDFIELD WEST | BEAUMARIS
| 20211 | 2071 | NSW | EAST KILLARA | BEAUMONT
| 4370 | 2071 | NSW | KILLARA | BEAUMONT HILLS
| 4371 | 2072 | NSW | GORDON | BEAUMONTS
| 4372 | 2073 | NSW | PYMBLE | BEAURY CREEK
| 4373 | 2073 | NSW | WEST PYMBLE | BEAUTY POINT
| 4374 | 2074 | NSW | BOBBIN HEAD | BEAVER ROCK
| 4375 | 2074 | NSW | NORTH TURRAMURRA | BEAZLEYS BRIDGE
| 4376 | 2074 | NSW | SOUTH TURRAMURRA | BECKENHAM
| 4377 | 2074 | NSW | TURRAMURRA | BECKOM
| 4378 | 2074 | NSW | WARRAWEE | BECTIVE
| 4379 | 2075 | NSW | NORTH ST IVES | BECTRIC
| 4380 | 2075 | NSW | ST IVES | BEDFORD
| 4381 | 2075 | NSW | ST IVES CHASE | BEDFORD PARK
| 4382 | 2076 | NSW | NORMANHURST | BEDFORD ROAD
| 20212 | 2076 | NSW | NORTH WAHROONGA | BEDFORDALE
| 4383 | 2076 | NSW | WAHROONGA | BEDGERABONG
| 4384 | 2077 | NSW | ASQUITH | BEDGEREBONG
| 4385 | 2077 | NSW | HORNSBY | BEDOURIE
| 4386 | 2077 | NSW | HORNSBY HEIGHTS | BEEAC
| 4387 | 2077 | NSW | WAITARA | BEEBO
| 4388 | 2079 | NSW | MOUNT COLAH | BEECH FOREST
| 4389 | 2080 | NSW | MOUNT KURING-GAI | BEECHBORO
| 4390 | 2081 | NSW | BEROWRA | BEECHER
| 4391 | 2081 | NSW | COWAN | BEECHFORD
| 20213 | 2082 | NSW | BEROWRA CREEK | BEECHINA
| 4392 | 2082 | NSW | BEROWRA HEIGHTS | BEECHMONT
| 4393 | 2082 | NSW | BEROWRA WATERS | BEECHWOOD
| 4394 | 2083 | NSW | BAR POINT | BEECHWORTH
| 4395 | 2083 | NSW | BROOKLYN | BEECROFT
| 20214 | 2083 | NSW | CHEERO POINT | BEECROFT PENINSULA
| 4396 | 2083 | NSW | COGRA BAY | BEEDELUP
| 4397 | 2083 | NSW | DANGAR ISLAND | BEELA
| 4398 | 2083 | NSW | MILSONS PASSAGE | BEELBANGERA
| 4399 | 2083 | NSW | MOONEY MOONEY | BEELBEE
| 4400 | 2084 | NSW | AKUNA BAY | BEELBI CREEK
| 4401 | 2084 | NSW | COTTAGE POINT | BEELERUP
| 4402 | 2084 | NSW | DUFFYS FOREST | BEELIAR
| 4403 | 2084 | NSW | TERREY HILLS | BEEMUNNEL
| 4404 | 2085 | NSW | BELROSE | BEENAAM VALLEY
| 4405 | 2085 | NSW | BELROSE WEST | BEENAK
| 4406 | 2085 | NSW | DAVIDSON | BEENLEIGH
| 4407 | 2086 | NSW | FRENCHS FOREST | BEENONG
| 4408 | 2086 | NSW | FRENCHS FOREST EAST | BEERBURRUM
| 4409 | 2087 | NSW | FORESTVILLE | BEERMULLAH
| 4410 | 2087 | NSW | KILLARNEY HEIGHTS | BEERON
| 4411 | 2088 | NSW | MOSMAN | BEERWAH
| 4412 | 2088 | NSW | SPIT JUNCTION | BEES CREEK
| 20215 | 2089 | NSW | KURRABA POINT | BEETALOO VALLEY
| 4413 | 2089 | NSW | NEUTRAL BAY | BEGA
| 4414 | 2089 | NSW | NEUTRAL BAY JUNCTION | BEGGAN BEGGAN
| 4415 | 2090 | NSW | CREMORNE | BEGONIA
| 4416 | 2090 | NSW | CREMORNE JUNCTION | BEILBA
| 4417 | 2090 | NSW | CREMORNE POINT | BEILPAJAH
| 4418 | 2091 | NSW | HMAS PENGUIN | BEJOORDING
| 4419 | 2092 | NSW | SEAFORTH | BELAIR
| 4420 | 2093 | NSW | BALGOWLAH | BELALIE EAST
| 4421 | 2093 | NSW | BALGOWLAH HEIGHTS | BELALIE NORTH
| 4422 | 2093 | NSW | CLONTARF | BELANGLO
| 4423 | 2093 | NSW | MANLY VALE | BELBORA
| 4424 | 2093 | NSW | NORTH BALGOWLAH | BELCONG
| 4425 | 2094 | NSW | FAIRLIGHT | BELCONNEN
| 4426 | 2095 | NSW | MANLY | BELCONNEN DC
| 4427 | 2095 | NSW | MANLY EAST | BELDON
| 4428 | 2096 | NSW | CURL CURL | BELFIELD
| 20216 | 2096 | NSW | FRESHWATER | BELFORD
| 4429 | 2096 | NSW | HARBORD | BELFRAYDEN
| 4430 | 2096 | NSW | QUEENSCLIFF | BELGIAN GARDENS
| 4431 | 2097 | NSW | COLLAROY | BELGRAVE
| 4432 | 2097 | NSW | COLLAROY BEACH | BELGRAVE HEIGHTS
| 20217 | 2097 | NSW | COLLAROY PLATEAU | BELGRAVE SOUTH
| 4433 | 2097 | NSW | COLLAROY PLATEAU WEST | BELGRAVIA
| 4434 | 2097 | NSW | LONG REEF | BELHUS
| 4435 | 2097 | NSW | WHEELER HEIGHTS | BELIMBLA PARK
| 4436 | 2099 | NSW | CROMER | BELIVAH
| 4437 | 2099 | NSW | CROMER HEIGHTS | BELL
| 4438 | 2099 | NSW | DEE WHY | BELL BAY
| 4439 | 2099 | NSW | DEE WHY BEACH | BELL BIRD CREEK
| 4440 | 2099 | NSW | NARRAWEENA | BELL PARK
| 4441 | 2099 | NSW | NORTH CURL CURL | BELL POST HILL
| 4442 | 2099 | NSW | WINGALA | BELLA CREEK
| 4443 | 2100 | NSW | ALLAMBIE | BELLA VISTA
| 4444 | 2100 | NSW | ALLAMBIE HEIGHTS | BELLAMACK
| 4445 | 2100 | NSW | BEACON HILL | BELLAMBI
| 4446 | 2100 | NSW | BROOKVALE | BELLANGRY
| 4447 | 2100 | NSW | NORTH MANLY | BELLARA
| 4448 | 2100 | NSW | OXFORD FALLS | BELLARINE
| 4449 | 2100 | NSW | WARRINGAH MALL | BELLATA
| 4450 | 2101 | NSW | ELANORA HEIGHTS | BELLAWONGARAH
| 4451 | 2101 | NSW | INGLESIDE | BELLBIRD
| 4452 | 2101 | NSW | NARRABEEN | BELLBIRD CREEK
| 4453 | 2101 | NSW | NARRABEEN PENINSULA | BELLBIRD HEIGHTS
| 4454 | 2101 | NSW | NORTH NARRABEEN | BELLBIRD PARK
| 4455 | 2102 | NSW | WARRIEWOOD | BELLBOWRIE
| 22870 | 2102 | NSW | WARRIEWOOD DC | BELLBRAE
| 4456 | 2102 | NSW | WARRIEWOOD SHOPPING SQUARE | BELLBRIDGE
| 4183 | 2103 | NSW | MONA VALE | BELLBROOK
| 4184 | 2104 | NSW | BAYVIEW | BELLELLEN
| 4185 | 2105 | NSW | CHURCH POINT | BELLENDEN KER
| 4186 | 2105 | NSW | ELVINA BAY | BELLERIVE
| 4187 | 2105 | NSW | LOVETT BAY | BELLEVUE
| 20218 | 2105 | NSW | MCCARRS CREEK | BELLEVUE HEIGHTS
| 20219 | 2105 | NSW | MORNING BAY | BELLEVUE HILL
| 4188 | 2105 | NSW | SCOTLAND ISLAND | BELLFIELD
| 4189 | 2106 | NSW | NEWPORT | BELLHAVEN
| 4190 | 2106 | NSW | NEWPORT BEACH | BELLI PARK
| 4191 | 2107 | NSW | AVALON | BELLIMBOPINNI
| 4192 | 2107 | NSW | AVALON BEACH | BELLINGEN
| 4193 | 2107 | NSW | BILGOLA | BELLINGHAM
| 4194 | 2107 | NSW | BILGOLA BEACH | BELLMERE
| 4195 | 2107 | NSW | BILGOLA PLATEAU | BELLMOUNT FOREST
| 4196 | 2107 | NSW | CAREEL BAY | BELLS BEACH
| 4197 | 2107 | NSW | CLAREVILLE | BELLS BRIDGE
| 4198 | 2107 | NSW | PARADISE BEACH | BELLS CREEK
| 4199 | 2107 | NSW | TAYLORS POINT | BELLTHORPE
| 4200 | 2107 | NSW | WHALE BEACH | BELLTREES
| 4201 | 2108 | NSW | COASTERS RETREAT | BELLVIEW
| 4202 | 2108 | NSW | CURRAWONG BEACH | BELMONT
| 4203 | 2108 | NSW | GREAT MACKEREL BEACH | BELMONT HEIGHTS
| 4204 | 2108 | NSW | MORNING BAY | BELMONT NORTH
| 4205 | 2108 | NSW | PALM BEACH | BELMONT SOUTH
| 4206 | 2108 | NSW | THE BASIN | BELMORE
| 4207 | 2109 | NSW | MACQUARIE UNIVERSITY | BELMORE RIVER
| 4208 | 2110 | NSW | HUNTERS HILL | BELMUNDA
| 4209 | 2110 | NSW | HUNTERS HILL WEST | BELOKA
| 4210 | 2110 | NSW | WOOLWICH | BELOWRA
| 4211 | 2111 | NSW | BORONIA PARK | BELROSE
| 4212 | 2111 | NSW | GLADESVILLE | BELROSE WEST
| 4213 | 2111 | NSW | HENLEY | BELTANA
| 4214 | 2111 | NSW | HUNTLEYS COVE | BELTANA STATION
| 4215 | 2111 | NSW | HUNTLEYS POINT | BELTON
| 4216 | 2111 | NSW | MONASH PARK | BELVEDERE
| 4217 | 2111 | NSW | TENNYSON POINT | BELVEDERE PARK
| 4218 | 2112 | NSW | DENISTONE EAST | BELVIDERE
| 4219 | 2112 | NSW | PUTNEY | BELYANDO
| 4220 | 2112 | NSW | RYDE | BELYUEN
| 4221 | 2113 | NSW | BLENHEIM ROAD | BEMBOKA
| 4222 | 2113 | NSW | EAST RYDE | BEMERSIDE
| 4223 | 2113 | NSW | MACQUARIE CENTRE | BEMM RIVER
| 4224 | 2113 | NSW | MACQUARIE PARK | BEN BUCKLER
| 4225 | 2113 | NSW | NORTH RYDE | BEN BUCKLEY
| 4226 | 2114 | NSW | DENISTONE | BEN BULLEN
| 4227 | 2114 | NSW | DENISTONE WEST | BEN LOMOND
| 4228 | 2114 | NSW | MEADOWBANK | BEN NEVIS
| 4229 | 2114 | NSW | MELROSE PARK | BEN VENUE
| 4230 | 2114 | NSW | WEST RYDE | BENA
| 4231 | 2115 | NSW | ERMINGTON | BENAIR
| 4232 | 2116 | NSW | RYDALMERE | BENALLA
| 4233 | 2117 | NSW | DUNDAS | BENALLA WEST
| 4234 | 2117 | NSW | DUNDAS VALLEY | BENAMBRA
| 4235 | 2117 | NSW | OATLANDS | BENANDARAH
| 4236 | 2117 | NSW | TELOPEA | BENANEE
| 4237 | 2118 | NSW | CARLINGFORD | BENARABY
| 4238 | 2118 | NSW | CARLINGFORD COURT | BENARCA
| 4239 | 2118 | NSW | CARLINGFORD NORTH | BENARCH
| 4240 | 2118 | NSW | KINGSDENE | BENARKIN
| 4241 | 2119 | NSW | BEECROFT | BENARKIN NORTH
| 4242 | 2119 | NSW | CHELTENHAM | BENAYEO
| 4243 | 2120 | NSW | PENNANT HILLS | BENBOURNIE
| 4244 | 2120 | NSW | THORNLEIGH | BENCUBBIN
| 4245 | 2120 | NSW | WESTLEIGH | BEND OF ISLANDS
| 4246 | 2121 | NSW | EPPING | BENDA
| 4247 | 2121 | NSW | NORTH EPPING | BENDALONG
| 4248 | 2122 | NSW | EASTWOOD | BENDEELA
| 4249 | 2122 | NSW | MARSFIELD | BENDEMEER
| 4250 | 2123 | NSW | PARRAMATTA | BENDERING
| 4251 | 2124 | NSW | PARRAMATTA | BENDICK MURRELL
| 4252 | 2125 | NSW | WEST PENNANT HILLS | BENDIGO
| 4253 | 2126 | NSW | CHERRYBROOK | BENDIGO DC
| 4254 | 2127 | NSW | HOMEBUSH BAY | BENDIGO FORWARD
| 4255 | 2127 | NSW | NEWINGTON | BENDIGO SOUTH
| 20220 | 2127 | NSW | SYDNEY OLYMPIC PARK | BENDOC
| 20221 | 2127 | NSW | WENTWORTH POINT | BENDOLBA
| 4256 | 2128 | NSW | SILVERWATER | BENDOURA
| 4257 | 2129 | NSW | SYDNEY MARKETS | BENEREE
| 4258 | 2130 | NSW | SUMMER HILL | BENEREMBAH
| 4259 | 2131 | NSW | ASHFIELD | BENGALLA
| 4260 | 2132 | NSW | CROYDON | BENGER
| 4261 | 2133 | NSW | CROYDON PARK | BENGWORDEN
| 4262 | 2133 | NSW | ENFIELD SOUTH | BENHOLME
| 4263 | 2134 | NSW | BURWOOD | BENI
| 4264 | 2134 | NSW | BURWOOD NORTH | BENJABERRING
| 4265 | 2135 | NSW | STRATHFIELD | BENJEROOP
| 4266 | 2136 | NSW | BURWOOD HEIGHTS | BENJINUP
| 4267 | 2136 | NSW | ENFIELD | BENLOCH
| 4268 | 2136 | NSW | STRATHFIELD SOUTH | BENNETT SPRINGS
| 4269 | 2137 | NSW | BREAKFAST POINT | BENNETTS GREEN
| 4270 | 2137 | NSW | CABARITA | BENNETTSWOOD
| 4271 | 2137 | NSW | CONCORD | BENNISON
| 4272 | 2137 | NSW | MORTLAKE | BENOBBLE
| 4273 | 2137 | NSW | NORTH STRATHFIELD | BENOLONG
| 4274 | 2138 | NSW | CONCORD WEST | BENOWA
| 22833 | 2138 | NSW | CONCORD WEST DC | BENSVILLE
| 4275 | 2138 | NSW | LIBERTY GROVE | BENTLEIGH
| 4276 | 2138 | NSW | RHODES | BENTLEIGH EAST
| 4277 | 2139 | NSW | CONCORD REPATRIATION HOSPITAL | BENTLEY
| 4278 | 2140 | NSW | HOMEBUSH | BENTLEY DC
| 4279 | 2140 | NSW | HOMEBUSH SOUTH | BENTLEY PARK
| 4280 | 2140 | NSW | HOMEBUSH WEST | BENTLEY SOUTH
| 4281 | 2141 | NSW | BERALA | BENWERRIN
| 4282 | 2141 | NSW | LIDCOMBE | BERAJONDO
| 4283 | 2141 | NSW | LIDCOMBE NORTH | BERALA
| 4284 | 2141 | NSW | ROOKWOOD | BERAMBING
| 4285 | 2142 | NSW | BLAXCELL | BERAT
| 4286 | 2142 | NSW | CAMELLIA | BEREMBOKE
| 20222 | 2142 | NSW | CLYDE | BERESFIELD
| 4287 | 2142 | NSW | GRANVILLE | BERESFORD
| 4288 | 2142 | NSW | HOLROYD | BERGALIA
| 4289 | 2142 | NSW | ROSEHILL | BERGEN
| 20223 | 2142 | NSW | SOUTH GRANVILLE | BERKELEY
| 4290 | 2143 | NSW | BIRRONG | BERKELEY VALE
| 4291 | 2143 | NSW | POTTS HILL | BERKSHIRE PARK
| 4292 | 2143 | NSW | REGENTS PARK | BERKSHIRE VALLEY
| 22859 | 2143 | NSW | REGENTS PARK DC | BERLANG
| 4293 | 2144 | NSW | AUBURN | BERMAGUI
| 4294 | 2144 | NSW | AUBURN SOUTH | BERMAGUI SOUTH
| 20224 | 2145 | NSW | CONSTITUTION HILL | BERNIER ISLAND
| 4295 | 2145 | NSW | GIRRAWEEN | BEROWRA
| 4296 | 2145 | NSW | GREYSTANES | BEROWRA CREEK
| 4297 | 2145 | NSW | MAYS HILL | BEROWRA HEIGHTS
| 4298 | 2145 | NSW | PEMULWUY | BEROWRA WATERS
| 4299 | 2145 | NSW | PENDLE HILL | BERRAMBOOL
| 4300 | 2145 | NSW | SOUTH WENTWORTHVILLE | BERRARA
| 4301 | 2145 | NSW | WENTWORTHVILLE | BERREMANGRA
| 3041 | 2145 | NSW | WESTMEAD | BERRI
| 3042 | 2146 | NSW | OLD TOONGABBIE | BERRICO
| 3043 | 2146 | NSW | TOONGABBIE | BERRIDALE
| 3044 | 2146 | NSW | TOONGABBIE EAST | BERRIEDALE
| 3045 | 2147 | NSW | KINGS LANGLEY | BERRIGAL
| 2767 | 2147 | NSW | LALOR PARK | BERRIGAN
| 2768 | 2147 | NSW | SEVEN HILLS | BERRILEE
| 2769 | 2147 | NSW | SEVEN HILLS WEST | BERRIMA
| 2770 | 2148 | NSW | ARNDELL PARK | BERRIMAH
| 2771 | 2148 | NSW | BLACKTOWN | BERRIMAL
| 2772 | 2148 | NSW | BLACKTOWN WESTPOINT | BERRIMAL WEST
| 2773 | 2148 | NSW | HUNTINGWOOD | BERRINBA
| 2774 | 2148 | NSW | KINGS PARK | BERRINGA
| 2775 | 2148 | NSW | MARAYONG | BERRINGAMA
| 2776 | 2148 | NSW | PROSPECT | BERRINGER LAKE
| 2777 | 2150 | NSW | HARRIS PARK | BERRIWILLOCK
| 2778 | 2150 | NSW | PARRAMATTA | BERRY
| 2779 | 2150 | NSW | PARRAMATTA WESTFIELD | BERRY JERRY
| 2780 | 2151 | NSW | NORTH PARRAMATTA | BERRY MOUNTAIN
| 2781 | 2151 | NSW | NORTH ROCKS | BERRY PARK
| 2782 | 2152 | NSW | NORTHMEAD | BERRY SPRINGS
| 2783 | 2153 | NSW | BAULKHAM HILLS | BERRYBANK
| 2784 | 2153 | NSW | BELLA VISTA | BERRYS CREEK
| 2785 | 2153 | NSW | CRESTWOOD | BERSERKER
| 23992 | 2153 | NSW | NORWEST | BERTHONG
| 2786 | 2153 | NSW | WINSTON HILLS | BERTRAM
| 2787 | 2154 | NSW | CASTLE HILL | BERWICK
| 2788 | 2155 | NSW | BEAUMONT HILLS | BERYL
| 2789 | 2155 | NSW | KELLYVILLE | BESSIEBELLE
| 2790 | 2155 | NSW | KELLYVILLE RIDGE | BESWICK
| 22847 | 2155 | NSW | NORTH KELLYVILLE | BESWICK CREEK
| 2791 | 2155 | NSW | ROUSE HILL | BET BET
| 2792 | 2156 | NSW | ANNANGROVE | BETE BOLONG
| 2793 | 2156 | NSW | GLENHAVEN | BETE BOLONG NORTH
| 2794 | 2156 | NSW | KENTHURST | BETHANGA
| 2795 | 2157 | NSW | CANOELANDS | BETHANIA
| 2796 | 2157 | NSW | FOREST GLEN | BETHANY
| 2797 | 2157 | NSW | GLENORIE | BETHEL
| 2798 | 2157 | NSW | HILLSIDE | BETHUNGRA
| 2799 | 2158 | NSW | DURAL | BETLEY
| 22837 | 2158 | NSW | DURAL DC | BEULAH
| 2800 | 2158 | NSW | MIDDLE DURAL | BEULAH PARK
| 2801 | 2158 | NSW | ROUND CORNER | BEVENDALE
| 2802 | 2159 | NSW | ARCADIA | BEVERFORD
| 2803 | 2159 | NSW | BERRILEE | BEVERIDGE
| 2804 | 2159 | NSW | FIDDLETOWN | BEVERLEY
| 2805 | 2159 | NSW | GALSTON | BEVERLEY PARK
| 2806 | 2160 | NSW | MERRYLANDS | BEVERLY HILLS
| 2807 | 2160 | NSW | MERRYLANDS WEST | BEWONG
| 2808 | 2161 | NSW | GUILDFORD | BEXHILL
| 2809 | 2161 | NSW | GUILDFORD WEST | BEXLEY
| 2810 | 2161 | NSW | OLD GUILDFORD | BEXLEY NORTH
| 2811 | 2161 | NSW | YENNORA | BEXLEY SOUTH
| 2812 | 2162 | NSW | CHESTER HILL | BIALA
| 2813 | 2162 | NSW | SEFTON | BIARRA
| 2814 | 2163 | NSW | CARRAMAR | BIBARINGA
| 2815 | 2163 | NSW | LANSDOWNE | BIBBENLUKE
| 2816 | 2163 | NSW | VILLAWOOD | BIBLIANDO
| 2817 | 2164 | NSW | SMITHFIELD | BIBOOHRA
| 2818 | 2164 | NSW | SMITHFIELD WEST | BIBRA LAKE
| 2819 | 2164 | NSW | WETHERILL PARK | BIBRA LAKE DC
| 22872 | 2164 | NSW | WETHERILL PARK BC | BICHENO
| 2820 | 2164 | NSW | WOODPARK | BICKLEY
| 2821 | 2165 | NSW | FAIRFIELD | BICKLEY VALE
| 2822 | 2165 | NSW | FAIRFIELD EAST | BICTON
| 2823 | 2165 | NSW | FAIRFIELD HEIGHTS | BIDDADDABA
| 2824 | 2165 | NSW | FAIRFIELD WEST | BIDDELIA
| 2825 | 2166 | NSW | CABRAMATTA | BIDDESTON
| 2826 | 2166 | NSW | CABRAMATTA WEST | BIDDON
| 2827 | 2166 | NSW | CANLEY HEIGHTS | BIDGEEMIA
| 2828 | 2166 | NSW | CANLEY VALE | BIDWILL
| 2829 | 2166 | NSW | LANSVALE | BIELSDOWN HILLS
| 2830 | 2167 | NSW | GLENFIELD | BIG BEND
| 2831 | 2168 | NSW | ASHCROFT | BIG DESERT
| 2832 | 2168 | NSW | BUSBY | BIG GROVE
| 2833 | 2168 | NSW | CARTWRIGHT | BIG HILL
| 2834 | 2168 | NSW | GREEN VALLEY | BIG JACKS CREEK
| 2835 | 2168 | NSW | HECKENBERG | BIG PATS CREEK
| 2836 | 2168 | NSW | HINCHINBROOK | BIG RIDGE
| 2837 | 2168 | NSW | MILLER | BIG SPRINGS
| 2838 | 2168 | NSW | SADLEIR | BIG TUAN
| 2839 | 2170 | NSW | CASULA | BIG YENGO
| 2840 | 2170 | NSW | CASULA MALL | BIGGA
| 2841 | 2170 | NSW | CHIPPING NORTON | BIGGARA
| 2842 | 2170 | NSW | HAMMONDVILLE | BIGGENDEN
| 2843 | 2170 | NSW | LIVERPOOL | BIGGERA WATERS
| 2844 | 2170 | NSW | LIVERPOOL SOUTH | BIGGS FLAT
| 2845 | 2170 | NSW | LIVERPOOL WESTFIELD | BILAMBIL
| 2846 | 2170 | NSW | LURNEA | BILAMBIL HEIGHTS
| 2847 | 2170 | NSW | MOOREBANK | BILBARIN
| 2848 | 2170 | NSW | MOUNT PRITCHARD | BILBUL
| 2849 | 2170 | NSW | PRESTONS | BILGOLA
| 2850 | 2170 | NSW | WARWICK FARM | BILGOLA BEACH
| 20225 | 2171 | NSW | CARNES HILL | BILGOLA PLATEAU
| 2851 | 2171 | NSW | CECIL HILLS | BILINGA
| 20226 | 2171 | NSW | ELIZABETH HILLS | BILINGURR
| 2852 | 2171 | NSW | HORNINGSEA PARK | BILLA BILLA
| 2853 | 2171 | NSW | HOXTON PARK | BILLA KALINA
| 20227 | 2171 | NSW | LEN WATERS ESTATE | BILLABONG
| 20228 | 2171 | NSW | MIDDLETON GRANGE | BILLEROO WEST
| 2854 | 2171 | NSW | WEST HOXTON | BILLEROY
| 2855 | 2172 | NSW | PLEASURE POINT | BILLIATT
| 2856 | 2172 | NSW | SANDY POINT | BILLILINGRA
| 2857 | 2172 | NSW | VOYAGER POINT | BILLIMARI
| 2858 | 2173 | NSW | HOLSWORTHY | BILLINUDGEL
| 2859 | 2173 | NSW | WATTLE GROVE | BILLYRIMBA
| 2860 | 2174 | NSW | EDMONDSON PARK | BILLYS CREEK
| 2861 | 2174 | NSW | INGLEBURN MILPO | BILLYWILLINGA
| 2862 | 2175 | NSW | HORSLEY PARK | BILOELA
| 2863 | 2176 | NSW | ABBOTSBURY | BILPIN
| 2864 | 2176 | NSW | BOSSLEY PARK | BILWON
| 2865 | 2176 | NSW | EDENSOR PARK | BILYANA
| 2866 | 2176 | NSW | GREENFIELD PARK | BIMBERI
| 2867 | 2176 | NSW | PRAIRIEWOOD | BIMBI
| 2868 | 2176 | NSW | ST JOHNS PARK | BIMBIJY
| 2869 | 2176 | NSW | WAKELEY | BIMBIMBIE
| 2870 | 2177 | NSW | BONNYRIGG | BIMBOURIE
| 2871 | 2177 | NSW | BONNYRIGG HEIGHTS | BIMBOWRIE
| 17675 | 2177 | NSW | WENTWORTH PORT | BINALONG
| 2872 | 2178 | NSW | CECIL PARK | BINALONG BAY
| 2873 | 2178 | NSW | KEMPS CREEK | BINBEE
| 2874 | 2178 | NSW | MOUNT VERNON | BINDA
| 2875 | 2179 | NSW | AUSTRAL | BINDARRAH
| 2876 | 2179 | NSW | LEPPINGTON | BINDEBANGO
| 2877 | 2190 | NSW | CHULLORA | BINDERA
| 2878 | 2190 | NSW | GREENACRE | BINDI
| 2879 | 2190 | NSW | MOUNT LEWIS | BINDI BINDI
| 2880 | 2191 | NSW | BELFIELD | BINDOGUNDRA
| 2881 | 2192 | NSW | BELMORE | BINDOON
| 2882 | 2193 | NSW | ASHBURY | BINDOON TRAINING AREA
| 2883 | 2193 | NSW | CANTERBURY | BINDULI
| 2884 | 2193 | NSW | HURLSTONE PARK | BINGARA
| 2885 | 2194 | NSW | CAMPSIE | BINGEEBEEBRA
| 2886 | 2195 | NSW | LAKEMBA | BINGEEBEEBRA CREEK
| 22849 | 2195 | NSW | LAKEMBA DC | BINGEGANG
| 2887 | 2195 | NSW | WILEY PARK | BINGIE
| 2888 | 2196 | NSW | PUNCHBOWL | BINGIL BAY
| 2889 | 2196 | NSW | ROSELANDS | BINGINWARRI
| 2890 | 2197 | NSW | BASS HILL | BINGLEBURRA
| 2891 | 2198 | NSW | GEORGES HALL | BINGO
| 2892 | 2199 | NSW | YAGOONA | BINGO MUNJIE
| 2893 | 2199 | NSW | YAGOONA WEST | BINIGUY
| 2894 | 2200 | NSW | BANKSTOWN | BINJARI
| 20229 | 2200 | NSW | BANKSTOWN AERODROME | BINJOUR
| 2895 | 2200 | NSW | BANKSTOWN AIRPORT | BINJURA
| 2896 | 2200 | NSW | BANKSTOWN NORTH | BINNA BURRA
| 2897 | 2200 | NSW | BANKSTOWN SQUARE | BINNAWAY
| 2898 | 2200 | NSW | CONDELL PARK | BINNINGUP
| 2899 | 2200 | NSW | MANAHAN | BINNU
| 2900 | 2200 | NSW | MOUNT LEWIS | BINNUM
| 2901 | 2203 | NSW | DULWICH HILL | BINYA
| 2902 | 2204 | NSW | MARRICKVILLE | BIRAGANBIL
| 2903 | 2204 | NSW | MARRICKVILLE METRO | BIRCHGROVE
| 2904 | 2204 | NSW | MARRICKVILLE SOUTH | BIRCHIP
| 2627 | 2205 | NSW | ARNCLIFFE | BIRCHIP WEST
| 2628 | 2205 | NSW | TURRELLA | BIRCHMONT
| 2629 | 2205 | NSW | WOLLI CREEK | BIRCHMORE
| 2630 | 2206 | NSW | CLEMTON PARK | BIRCHS BAY
| 2631 | 2206 | NSW | EARLWOOD | BIRDLIP
| 2632 | 2206 | NSW | UNDERCLIFFE | BIRDSVILLE
| 2633 | 2207 | NSW | BARDWELL PARK | BIRDUM
| 2634 | 2207 | NSW | BARDWELL VALLEY | BIRDWOOD
| 2635 | 2207 | NSW | BEXLEY | BIRDWOODTON
| 2636 | 2207 | NSW | BEXLEY NORTH | BIRGANBIGIL
| 2637 | 2207 | NSW | BEXLEY SOUTH | BIRKALLA
| 2638 | 2208 | NSW | KINGSGROVE | BIRKDALE
| 24073 | 2208 | NSW | KINGSGROVE DC | BIRKENHEAD
| 2639 | 2208 | NSW | KINGSWAY WEST | BIRMINGHAM GARDENS
| 2640 | 2209 | NSW | BEVERLY HILLS | BIRNAM
| 2641 | 2209 | NSW | NARWEE | BIRRALEE
| 2642 | 2210 | NSW | LUGARNO | BIRREGO
| 2643 | 2210 | NSW | PEAKHURST | BIRREGURRA
| 22856 | 2210 | NSW | PEAKHURST DC | BIRRIWA
| 2644 | 2210 | NSW | PEAKHURST HEIGHTS | BIRRONG
| 2645 | 2210 | NSW | RIVERWOOD | BIRTINYA
| 2646 | 2211 | NSW | PADSTOW | BISHOPS BRIDGE
| 2647 | 2211 | NSW | PADSTOW HEIGHTS | BISHOPSBOURNE
| 2648 | 2212 | NSW | REVESBY | BITHRAMERE
| 2649 | 2212 | NSW | REVESBY HEIGHTS | BITTERN
| 2650 | 2212 | NSW | REVESBY NORTH | BLACK CREEK
| 2651 | 2213 | NSW | EAST HILLS | BLACK DUCK CREEK
| 2652 | 2213 | NSW | PANANIA | BLACK FOREST
| 2653 | 2213 | NSW | PICNIC POINT | BLACK HEAD
| 2654 | 2214 | NSW | MILPERRA | BLACK HILL
| 2655 | 2216 | NSW | BANKSIA | BLACK HILL STATION
| 22828 | 2216 | NSW | BRIGHTON LE SANDS | BLACK HILLS
| 2656 | 2216 | NSW | BRIGHTON-LE-SANDS | BLACK HOLLOW
| 2657 | 2216 | NSW | KYEEMAGH | BLACK JACK
| 2658 | 2216 | NSW | ROCKDALE | BLACK JUNGLE
| 22860 | 2216 | NSW | ROCKDALE DC | BLACK MOUNTAIN
| 2659 | 2217 | NSW | BEVERLEY PARK | BLACK POINT
| 2660 | 2217 | NSW | KOGARAH | BLACK RANGE
| 2661 | 2217 | NSW | KOGARAH BAY | BLACK RIVER
| 2662 | 2217 | NSW | MONTEREY | BLACK ROCK
| 2663 | 2217 | NSW | RAMSGATE | BLACK ROCK NORTH
| 2664 | 2217 | NSW | RAMSGATE BEACH | BLACK SNAKE
| 2665 | 2218 | NSW | ALLAWAH | BLACK SPRINGS
| 2666 | 2218 | NSW | CARLTON | BLACK SWAMP
| 2667 | 2219 | NSW | DOLLS POINT | BLACKALL
| 2668 | 2219 | NSW | SANDRINGHAM | BLACKALLS PARK
| 2669 | 2219 | NSW | SANS SOUCI | BLACKBULL
| 2670 | 2220 | NSW | HURSTVILLE | BLACKBURN
| 2671 | 2220 | NSW | HURSTVILLE GROVE | BLACKBURN NORTH
| 2672 | 2220 | NSW | HURSTVILLE WESTFIELD | BLACKBURN SOUTH
| 2673 | 2221 | NSW | BLAKEHURST | BLACKBUTT
| 2674 | 2221 | NSW | CARSS PARK | BLACKBUTT NORTH
| 2675 | 2221 | NSW | CONNELLS POINT | BLACKBUTT SOUTH
| 2676 | 2221 | NSW | KYLE BAY | BLACKDOWN
| 2677 | 2221 | NSW | SOUTH HURSTVILLE | BLACKETT
| 2678 | 2222 | NSW | PENSHURST | BLACKFELLOWS CAVES
| 2679 | 2223 | NSW | MORTDALE | BLACKFELLOWS CREEK
| 2680 | 2223 | NSW | OATLEY | BLACKFORD
| 2681 | 2224 | NSW | KANGAROO POINT | BLACKHEATH
| 2682 | 2224 | NSW | SYLVANIA | BLACKMANS BAY
| 2683 | 2224 | NSW | SYLVANIA SOUTHGATE | BLACKMANS FLAT
| 2684 | 2224 | NSW | SYLVANIA WATERS | BLACKMANS POINT
| 2685 | 2225 | NSW | CARAVAN HEAD | BLACKMORE
| 2686 | 2225 | NSW | OYSTER BAY | BLACKROCK
| 2687 | 2226 | NSW | BONNET BAY | BLACKS BEACH
| 2688 | 2226 | NSW | COMO | BLACKSMITHS
| 2689 | 2226 | NSW | JANNALI | BLACKSOIL
| 2690 | 2227 | NSW | GYMEA | BLACKSTONE
| 2691 | 2227 | NSW | GYMEA BAY | BLACKSTONE HEIGHTS
| 2692 | 2228 | NSW | MIRANDA | BLACKSWAMP
| 2693 | 2228 | NSW | YOWIE BAY | BLACKTOWN
| 2694 | 2229 | NSW | CARINGBAH | BLACKTOWN WESTPOINT
| 20230 | 2229 | NSW | CARINGBAH SOUTH | BLACKVILLE
| 2695 | 2229 | NSW | DOLANS BAY | BLACKWALL
| 2696 | 2229 | NSW | LILLI PILLI | BLACKWARRY
| 2697 | 2229 | NSW | PORT HACKING | BLACKWATER
| 2698 | 2229 | NSW | TAREN POINT | BLACKWOOD
| 2699 | 2229 | NSW | WARUMBUL | BLACKWOOD CREEK
| 2700 | 2230 | NSW | BUNDEENA | BLACKWOOD FOREST
| 2701 | 2230 | NSW | BURRANEER | BLAIR ATHOL
| 2702 | 2230 | NSW | CRONULLA | BLAIR ATHOL WEST
| 20231 | 2230 | NSW | GREENHILLS BEACH | BLAIRGOWRIE
| 2703 | 2230 | NSW | MAIANBAR | BLAIRMORE
| 2704 | 2230 | NSW | WOOLOOWARE | BLAIRMOUNT
| 2705 | 2231 | NSW | KURNELL | BLAKEBROOK
| 2706 | 2232 | NSW | AUDLEY | BLAKEHURST
| 24074 | 2232 | NSW | BONNIE VALE | BLAKEVIEW
| 2707 | 2232 | NSW | GARIE | BLAKEVILLE
| 24075 | 2232 | NSW | GOARRA | BLAKISTON
| 2708 | 2232 | NSW | GRAYS POINT | BLAKNEY CREEK
| 24076 | 2232 | NSW | JIBBON | BLAMPIED
| 2709 | 2232 | NSW | KAREELA | BLANCHE HARBOR
| 2710 | 2232 | NSW | KIRRAWEE | BLANCHETOWN
| 22848 | 2232 | NSW | KIRRAWEE DC | BLANCHVIEW
| 2711 | 2232 | NSW | LOFTUS | BLAND
| 24077 | 2232 | NSW | MARLEY | BLANDFORD
| 24078 | 2232 | NSW | PALONA | BLANKET FLAT
| 2712 | 2232 | NSW | SUTHERLAND | BLANTYRE
| 24079 | 2232 | NSW | ULOOLA | BLAXCELL
| 24080 | 2232 | NSW | WARUMBUL | BLAXLAND
| 24081 | 2232 | NSW | WATTAMOLLA | BLAXLAND EAST
| 2713 | 2232 | NSW | WORONORA | BLAXLANDS CREEK
| 24082 | 2232 | NSW | YENABILLI | BLAXLANDS FLAT
| 2714 | 2233 | NSW | ENGADINE | BLAXLANDS RIDGE
| 2715 | 2233 | NSW | HEATHCOTE | BLAYNEY
| 2716 | 2233 | NSW | WATERFALL | BLENHEIM
| 2717 | 2233 | NSW | WORONORA HEIGHTS | BLENHEIM ROAD
| 2718 | 2233 | NSW | YARRAWARRAH | BLESSINGTON
| 2719 | 2234 | NSW | ALFORDS POINT | BLETCHINGTON
| 2720 | 2234 | NSW | BANGOR | BLETCHLEY
| 2721 | 2234 | NSW | BARDEN RIDGE | BLEWITT SPRINGS
| 2722 | 2234 | NSW | ILLAWONG | BLI BLI
| 2723 | 2234 | NSW | LUCAS HEIGHTS | BLIGH PARK
| 2724 | 2234 | NSW | MENAI | BLIGHTY
| 2725 | 2234 | NSW | MENAI CENTRAL | BLIND BIGHT
| 2726 | 2250 | NSW | BUCKETTY | BLINMAN
| 2727 | 2250 | NSW | CALGA | BLOOMFIELD
| 2728 | 2250 | NSW | CENTRAL MANGROVE | BLOOMFLEET
| 2729 | 2250 | NSW | DONOVANS FOREST | BLOOMSBURY
| 2730 | 2250 | NSW | EAST GOSFORD | BLOWERING
| 2731 | 2250 | NSW | ERINA | BLOWHARD
| 2732 | 2250 | NSW | ERINA FAIR | BLUE BAY
| 2733 | 2250 | NSW | GLENWORTH VALLEY | BLUE COW
| 2734 | 2250 | NSW | GOSFORD | BLUE HAVEN
| 2735 | 2250 | NSW | GOSFORD WEST | BLUE HILLS
| 2736 | 2250 | NSW | GREENGROVE | BLUE KNOB
| 2737 | 2250 | NSW | HOLGATE | BLUE MOUNTAIN
| 2738 | 2250 | NSW | KARIONG | BLUE MOUNTAIN HEIGHTS
| 2739 | 2250 | NSW | KULNURA | BLUE NOBBY
| 2740 | 2250 | NSW | LISAROW | BLUE ROCKS
| 2741 | 2250 | NSW | LOWER MANGROVE | BLUE VALE
| 2742 | 2250 | NSW | MANGROVE CREEK | BLUEWATER
| 2743 | 2250 | NSW | MANGROVE MOUNTAIN | BLUEWATER PARK
| 2744 | 2250 | NSW | MATCHAM | BLUEYS BEACH
| 2745 | 2250 | NSW | MOONEY MOONEY CREEK | BLUFF
| 2746 | 2250 | NSW | MOUNT ELLIOT | BLUFF BEACH
| 2747 | 2250 | NSW | MOUNT WHITE | BLUFF POINT
| 2748 | 2250 | NSW | NARARA | BLUFF ROCK
| 2749 | 2250 | NSW | NIAGARA PARK | BLUMONT
| 2750 | 2250 | NSW | NORTH GOSFORD | BLYTH
| 2751 | 2250 | NSW | PEATS RIDGE | BLYTHDALE
| 2752 | 2250 | NSW | POINT CLARE | BLYTHEWOOD
| 2753 | 2250 | NSW | POINT FREDERICK | BO PEEP
| 2754 | 2250 | NSW | SOMERSBY | BOALLIA
| 2755 | 2250 | NSW | SPRINGFIELD | BOAMBEE
| 2756 | 2250 | NSW | TASCOTT | BOAMBEE EAST
| 2757 | 2250 | NSW | TEN MILE HOLLOW | BOAMBOLO
| 2758 | 2250 | NSW | UPPER MANGROVE | BOAT HARBOUR
| 2759 | 2250 | NSW | WENDOREE PARK | BOAT HARBOUR BEACH
| 20232 | 2250 | NSW | WEST GOSFORD | BOATMAN
| 2760 | 2250 | NSW | WYOMING | BOATSWAIN POINT
| 2761 | 2251 | NSW | AVOCA BEACH | BOBADAH
| 2762 | 2251 | NSW | BENSVILLE | BOBALONG
| 2763 | 2251 | NSW | BOUDDI | BOBBIN HEAD
| 2764 | 2251 | NSW | COPACABANA | BOBIN
| 2765 | 2251 | NSW | DAVISTOWN | BOBINAWARRAH
| 2766 | 2251 | NSW | GREEN POINT | BOBS CREEK
| 2488 | 2251 | NSW | KINCUMBER | BOBS FARM
| 2489 | 2251 | NSW | KINCUMBER SOUTH | BOBUNDARA
| 2490 | 2251 | NSW | MACMASTERS BEACH | BOCCI
| 2491 | 2251 | NSW | PICKETTS VALLEY | BOCHARA
| 2492 | 2251 | NSW | SARATOGA | BOCKELBERG
| 2493 | 2251 | NSW | YATTALUNGA | BOCO
| 2494 | 2252 | NSW | CENTRAL COAST MC | BOCOBLE
| 2495 | 2256 | NSW | BLACKWALL | BOCOBRA
| 2496 | 2256 | NSW | HORSFIELD BAY | BOCONNOC PARK
| 2497 | 2256 | NSW | KOOLEWONG | BODALLA
| 2498 | 2256 | NSW | LITTLE WOBBY | BODALLIN
| 2499 | 2256 | NSW | PATONGA | BODANGORA
| 2500 | 2256 | NSW | PEARL BEACH | BODDINGTON
| 2501 | 2256 | NSW | PHEGANS BAY | BOEILL CREEK
| 2502 | 2256 | NSW | WONDABYNE | BOGAN
| 2503 | 2256 | NSW | WOY WOY | BOGAN GATE
| 2504 | 2256 | NSW | WOY WOY BAY | BOGANDILLA
| 2505 | 2257 | NSW | BOOKER BAY | BOGANGAR
| 2506 | 2257 | NSW | BOX HEAD | BOGANTUNGAN
| 2507 | 2257 | NSW | DALEYS POINT | BOGEE
| 2508 | 2257 | NSW | EMPIRE BAY | BOGGABILLA
| 2509 | 2257 | NSW | ETTALONG BEACH | BOGGABRI
| 2510 | 2257 | NSW | HARDYS BAY | BOGIE
| 2511 | 2257 | NSW | KILLCARE | BOGONG
| 2512 | 2257 | NSW | KILLCARE HEIGHTS | BOGONG PEAKS WILDERNESS
| 2513 | 2257 | NSW | PRETTY BEACH | BOHENA CREEK
| 2514 | 2257 | NSW | ST HUBERTS ISLAND | BOHLE
| 2515 | 2257 | NSW | UMINA BEACH | BOHLE PLAINS
| 2516 | 2257 | NSW | WAGSTAFFE | BOHNOCK
| 2517 | 2258 | NSW | FOUNTAINDALE | BOHO
| 2518 | 2258 | NSW | KANGY ANGY | BOHO SOUTH
| 2519 | 2258 | NSW | OURIMBAH | BOIGBEAT
| 2520 | 2258 | NSW | PALM GROVE | BOIGU
| 2521 | 2258 | NSW | PALMDALE | BOIGU ISLAND
| 2522 | 2259 | NSW | ALISON | BOILUP
| 20233 | 2259 | NSW | BUSHELLS RIDGE | BOINKA
| 2523 | 2259 | NSW | CEDAR BRUSH CREEK | BOISDALE
| 2524 | 2259 | NSW | CHAIN VALLEY BAY | BOKAL
| 2525 | 2259 | NSW | CRANGAN BAY | BOKARINA
| 2526 | 2259 | NSW | DOORALONG | BOLANGUM
| 2527 | 2259 | NSW | DURREN DURREN | BOLARO
| 2528 | 2259 | NSW | FRAZER PARK | BOLGART
| 20234 | 2259 | NSW | FREEMANS | BOLINDA
| 2529 | 2259 | NSW | GWANDALAN | BOLIVAR
| 2530 | 2259 | NSW | HALLORAN | BOLIVIA
| 2531 | 2259 | NSW | HAMLYN TERRACE | BOLLARDS LAGOON
| 2532 | 2259 | NSW | JILLIBY | BOLLIER
| 2533 | 2259 | NSW | KANWAL | BOLLON
| 20235 | 2259 | NSW | KIAR | BOLONG
| 20236 | 2259 | NSW | KINGFISHER SHORES | BOLTO
| 2534 | 2259 | NSW | LAKE MUNMORAH | BOLTON
| 2535 | 2259 | NSW | LEMON TREE | BOLTON POINT
| 2536 | 2259 | NSW | LITTLE JILLIBY | BOLWARRA
| 2537 | 2259 | NSW | MANNERING PARK | BOLWARRA HEIGHTS
| 2538 | 2259 | NSW | MARDI | BOLWARRAH
| 20237 | 2259 | NSW | MOONEE | BOM BOM
| 2539 | 2259 | NSW | POINT WOLSTONCROFT | BOMADERRY
| 2540 | 2259 | NSW | RAVENSDALE | BOMBAH POINT
| 2541 | 2259 | NSW | ROCKY POINT | BOMBALA
| 2542 | 2259 | NSW | SOUTH TACOMA | BOMBAY
| 2543 | 2259 | NSW | SUMMERLAND POINT | BOMBEETA
| 2544 | 2259 | NSW | TACOMA | BOMBIRA
| 20238 | 2259 | NSW | TACOMA SOUTH | BOMBO
| 2545 | 2259 | NSW | TUGGERAH | BOMBOWLEE
| 2546 | 2259 | NSW | TUGGERAWONG | BOMBOWLEE CREEK
| 2547 | 2259 | NSW | WADALBA | BOMEN
| 2548 | 2259 | NSW | WALLARAH | BOMERA
| 2549 | 2259 | NSW | WARNERVALE | BON ACCORD
| 2550 | 2259 | NSW | WATANOBBI | BON BON
| 2551 | 2259 | NSW | WOONGARRAH | BONA VISTA
| 2552 | 2259 | NSW | WYBUNG | BONALBO
| 2553 | 2259 | NSW | WYEE | BONANG
| 2554 | 2259 | NSW | WYEE POINT | BONBEACH
| 2555 | 2259 | NSW | WYONG | BOND UNIVERSITY
| 2556 | 2259 | NSW | WYONG CREEK | BONDI
| 2557 | 2259 | NSW | WYONGAH | BONDI BEACH
| 2558 | 2259 | NSW | YARRAMALONG | BONDI FOREST
| 2559 | 2260 | NSW | ERINA HEIGHTS | BONDI JUNCTION
| 2560 | 2260 | NSW | FORRESTERS BEACH | BONDI JUNCTION PLAZA
| 2561 | 2260 | NSW | NORTH AVOCA | BONDOOLA
| 2562 | 2260 | NSW | TERRIGAL | BONEGILLA
| 2563 | 2260 | NSW | WAMBERAL | BONEO
| 2564 | 2261 | NSW | BATEAU BAY | BONG BONG
| 2565 | 2261 | NSW | BAY VILLAGE | BONGALONG
| 2566 | 2261 | NSW | BERKELEY VALE | BONGAREE
| 2567 | 2261 | NSW | BLUE BAY | BONGEEN
| 2568 | 2261 | NSW | CHITTAWAY BAY | BONGONGALONG
| 2569 | 2261 | NSW | CHITTAWAY POINT | BONN
| 2570 | 2261 | NSW | GLENNING VALLEY | BONNELLS BAY
| 2571 | 2261 | NSW | KILLARNEY VALE | BONNER
| 2572 | 2261 | NSW | LONG JETTY | BONNET BAY
| 20239 | 2261 | NSW | MAGENTA | BONNET HILL
| 2573 | 2261 | NSW | SHELLY BEACH | BONNIE BROOK
| 2574 | 2261 | NSW | THE ENTRANCE | BONNIE DOON
| 2575 | 2261 | NSW | THE ENTRANCE NORTH | BONNIE ROCK
| 2576 | 2261 | NSW | TOOWOON BAY | BONNIE VALE
| 2577 | 2261 | NSW | TUMBI UMBI | BONNIEFIELD
| 2578 | 2262 | NSW | BLUE HAVEN | BONNINGTON PARK
| 2579 | 2262 | NSW | BUDGEWOI | BONNY HILLS
| 20240 | 2262 | NSW | BUDGEWOI PENINSULA | BONNYRIGG
| 2580 | 2262 | NSW | BUFF POINT | BONNYRIGG HEIGHTS
| 20241 | 2262 | NSW | COLONGRA | BONOGIN
| 2581 | 2262 | NSW | DOYALSON | BONSHAW
| 20242 | 2262 | NSW | DOYALSON NORTH | BONVILLE
| 2582 | 2262 | NSW | HALEKULANI | BONY MOUNTAIN
| 2583 | 2262 | NSW | SAN REMO | BONYTHON
| 2584 | 2263 | NSW | CANTON BEACH | BOOBOROWIE
| 2585 | 2263 | NSW | CHARMHAVEN | BOOBYALLA
| 2586 | 2263 | NSW | GOROKAN | BOODARIE
| 2587 | 2263 | NSW | LAKE HAVEN | BOODAROCKIN
| 2588 | 2263 | NSW | NORAH HEAD | BOODUA
| 2589 | 2263 | NSW | NORAVILLE | BOOERIE CREEK
| 2590 | 2263 | NSW | TOUKLEY | BOOGAN
| 2591 | 2264 | NSW | BALCOLYN | BOOIE
| 2592 | 2264 | NSW | BONNELLS BAY | BOOK BOOK
| 2593 | 2264 | NSW | BRIGHTWATERS | BOOKAAR
| 2594 | 2264 | NSW | DORA CREEK | BOOKABIE
| 2595 | 2264 | NSW | ERARING | BOOKARA
| 2596 | 2264 | NSW | MANDALONG | BOOKER BAY
| 2597 | 2264 | NSW | MIRRABOOKA | BOOKHAM
| 2598 | 2264 | NSW | MORISSET | BOOKOOKOORARA
| 2599 | 2264 | NSW | MORISSET PARK | BOOKPURNONG
| 2600 | 2264 | NSW | MYUNA BAY | BOOKRAM
| 2601 | 2264 | NSW | SILVERWATER | BOOL LAGOON
| 2602 | 2264 | NSW | SUNSHINE | BOOLA
| 2603 | 2264 | NSW | WINDERMERE PARK | BOOLADING
| 2604 | 2264 | NSW | YARRAWONGA PARK | BOOLAMBAYTE
| 2605 | 2265 | NSW | COORANBONG | BOOLARONG
| 2606 | 2265 | NSW | MARTINSVILLE | BOOLAROO
| 2607 | 2267 | NSW | WANGI WANGI | BOOLARRA
| 2608 | 2278 | NSW | BARNSLEY | BOOLARRA SOUTH
| 2609 | 2278 | NSW | KILLINGWORTH | BOOLBOONDA
| 2610 | 2278 | NSW | WAKEFIELD | BOOLBURRA
| 2611 | 2280 | NSW | BELMONT | BOOLCARROLL
| 2612 | 2280 | NSW | BELMONT NORTH | BOOLCOOMATTA
| 2613 | 2280 | NSW | BELMONT SOUTH | BOOLE POOLE
| 2614 | 2280 | NSW | CROUDACE BAY | BOOLEROO CENTRE
| 2615 | 2280 | NSW | FLORAVILLE | BOOLGUN
| 2616 | 2280 | NSW | JEWELLS | BOOLIGAL
| 2617 | 2280 | NSW | MARKS POINT | BOOLIJAH
| 2618 | 2280 | NSW | VALENTINE | BOOLITE
| 2619 | 2281 | NSW | BLACKSMITHS | BOOMAHNOOMOONAH
| 2620 | 2281 | NSW | CAMS WHARF | BOOMANOOMANA
| 2621 | 2281 | NSW | CATHERINE HILL BAY | BOOMER BAY
| 2622 | 2281 | NSW | CAVES BEACH | BOOMERANG BEACH
| 2623 | 2281 | NSW | LITTLE PELICAN | BOOMEY
| 2624 | 2281 | NSW | MIDDLE CAMP | BOOMI
| 20243 | 2281 | NSW | MURRAYS BEACH | BOOMI CREEK
| 2625 | 2281 | NSW | NORDS WHARF | BOOMOODEERIE
| 2626 | 2281 | NSW | PELICAN | BOOMPA
| 20244 | 2281 | NSW | PINNY BEACH | BOONA MOUNT
| 2350 | 2281 | NSW | SWANSEA | BOONAH
| 2351 | 2281 | NSW | SWANSEA HEADS | BOONAL
| 2352 | 2282 | NSW | ELEEBANA | BOONANARRING
| 2353 | 2282 | NSW | LAKELANDS | BOONARA
| 2354 | 2282 | NSW | WARNERS BAY | BOONARGA
| 2355 | 2283 | NSW | ARCADIA VALE | BOONDALL
| 2356 | 2283 | NSW | AWABA | BOONDANDILLA
| 2357 | 2283 | NSW | BALMORAL | BOONDOOMA
| 2358 | 2283 | NSW | BLACKALLS PARK | BOONENNE
| 2359 | 2283 | NSW | BOLTON POINT | BOONERDO
| 2360 | 2283 | NSW | BUTTABA | BOONOO BOONOO
| 2361 | 2283 | NSW | CAREY BAY | BOONOOROO
| 2362 | 2283 | NSW | COAL POINT | BOONOOROO PLAINS
| 2363 | 2283 | NSW | FASSIFERN | BOORABBIN
| 2364 | 2283 | NSW | FENNELL BAY | BOORABEE PARK
| 2365 | 2283 | NSW | FISHING POINT | BOORAGOON
| 2366 | 2283 | NSW | KILABEN BAY | BOORAGUL
| 2367 | 2283 | NSW | RATHMINES | BOORAL
| 2368 | 2283 | NSW | RYHOPE | BOORALAMING
| 2369 | 2283 | NSW | TORONTO | BOORAN ROAD PO
| 2370 | 2284 | NSW | ARGENTON | BOORARA
| 2371 | 2284 | NSW | BOOLAROO | BOORARA BROOK
| 2372 | 2284 | NSW | BOORAGUL | BOORCAN
| 2373 | 2284 | NSW | MARMONG POINT | BOORGA
| 2374 | 2284 | NSW | SPEERS POINT | BOORGANNA
| 2375 | 2284 | NSW | TERALBA | BOORHAMAN
| 2376 | 2284 | NSW | WOODRISING | BOORHAMAN EAST
| 2377 | 2285 | NSW | CAMERON PARK | BOORHAMAN NORTH
| 2378 | 2285 | NSW | CARDIFF | BOOROLITE
| 2379 | 2285 | NSW | CARDIFF HEIGHTS | BOOROLONG
| 2380 | 2285 | NSW | CARDIFF SOUTH | BOOROOBIN
| 2381 | 2285 | NSW | EDGEWORTH | BOOROOK
| 2382 | 2285 | NSW | GLENDALE | BOOROOL
| 2383 | 2285 | NSW | MACQUARIE HILLS | BOOROOMA
| 2384 | 2286 | NSW | HOLMESVILLE | BOOROORBAN
| 2385 | 2286 | NSW | SEAHAMPTON | BOOROWA
| 2386 | 2286 | NSW | WEST WALLSEND | BOORS PLAIN
| 2387 | 2287 | NSW | BIRMINGHAM GARDENS | BOORT
| 2388 | 2287 | NSW | ELERMORE VALE | BOORTKOI
| 2389 | 2287 | NSW | FLETCHER | BOOSEY
| 2390 | 2287 | NSW | MARYLAND | BOOTAWA
| 2391 | 2287 | NSW | MINMI | BOOTENAL
| 2392 | 2287 | NSW | RANKIN PARK | BOOTHENBA
| 2393 | 2287 | NSW | SUMMER HILL | BOOTHENDARRA
| 2394 | 2287 | NSW | WALLSEND | BOOTI BOOTI
| 22869 | 2287 | NSW | WALLSEND DC | BOOUBYJAN
| 2395 | 2287 | NSW | WALLSEND SOUTH | BOOVAL
| 2396 | 2289 | NSW | ADAMSTOWN | BOOVAL BC
| 2397 | 2289 | NSW | ADAMSTOWN HEIGHTS | BOOVAL DC
| 2398 | 2289 | NSW | GARDEN SUBURB | BOOVAL FAIR
| 2399 | 2289 | NSW | HIGHFIELDS | BOOYAL
| 2400 | 2289 | NSW | KOTARA | BOOYONG
| 2401 | 2289 | NSW | KOTARA FAIR | BORA RIDGE
| 2402 | 2289 | NSW | KOTARA SOUTH | BORAH CREEK
| 2403 | 2290 | NSW | BENNETTS GREEN | BORALLON
| 2404 | 2290 | NSW | CHARLESTOWN | BORALMA
| 2405 | 2290 | NSW | DUDLEY | BORAMBIL
| 2406 | 2290 | NSW | GATESHEAD | BORAMBOLA
| 2407 | 2290 | NSW | HILLSBOROUGH | BORANING
| 2408 | 2290 | NSW | KAHIBAH | BORANUP
| 2409 | 2290 | NSW | MOUNT HUTTON | BORDEN
| 2410 | 2290 | NSW | REDHEAD | BORDER RANGES
| 2411 | 2290 | NSW | TINGIRA HEIGHTS | BORDER STORE
| 2412 | 2290 | NSW | WHITEBRIDGE | BORDERDALE
| 2413 | 2291 | NSW | MEREWETHER | BORDERTOWN
| 2414 | 2291 | NSW | MEREWETHER HEIGHTS | BORDERTOWN SOUTH
| 3401 | 2291 | NSW | THE JUNCTION | BOREE
| 3402 | 2292 | NSW | BROADMEADOW | BOREE CREEK
| 3403 | 2292 | NSW | HAMILTON NORTH | BOREEN
| 3404 | 2293 | NSW | MARYVILLE | BOREEN POINT
| 3405 | 2293 | NSW | WICKHAM | BORENORE
| 3406 | 2294 | NSW | CARRINGTON | BORNES HILL
| 3407 | 2295 | NSW | FERN BAY | BORNHOLM
| 3408 | 2295 | NSW | STOCKTON | BORO
| 3409 | 2296 | NSW | ISLINGTON | BORONIA
| 3410 | 2297 | NSW | TIGHES HILL | BORONIA HEIGHTS
| 3411 | 2298 | NSW | GEORGETOWN | BORONIA PARK
| 3412 | 2298 | NSW | WARATAH | BOROREN
| 3413 | 2298 | NSW | WARATAH WEST | BORRIKA
| 23970 | 2299 | NSW | LAMBTON | BORROLOOLA
| 3414 | 2299 | NSW | JESMOND | BORUNG
| 3415 | 2299 | NSW | LAMBTON | BOSCABEL
| 3416 | 2299 | NSW | NORTH LAMBTON | BOSSLEY PARK
| 3417 | 2300 | NSW | BAR BEACH | BOSTOBRICK
| 3418 | 2300 | NSW | COOKS HILL | BOSTOCKS CREEK
| 3419 | 2300 | NSW | NEWCASTLE | BOSTON
| 3420 | 2300 | NSW | NEWCASTLE EAST | BOSWORTH
| 3421 | 2300 | NSW | THE HILL | BOTANIC RIDGE
| 3422 | 2302 | NSW | NEWCASTLE WEST | BOTANY
| 3423 | 2303 | NSW | HAMILTON | BOTFIELDS
| 22841 | 2303 | NSW | HAMILTON DC | BOTHWELL
| 3424 | 2303 | NSW | HAMILTON EAST | BOTOBOLAR
| 3425 | 2303 | NSW | HAMILTON SOUTH | BOTTLE CREEK
| 3426 | 2304 | NSW | KOORAGANG | BOUDDI
| 3427 | 2304 | NSW | MAYFIELD | BOULDER
| 4146 | 2304 | NSW | MAYFIELD | BOULDER CREEK
| 3428 | 2304 | NSW | MAYFIELD EAST | BOULDERCOMBE
| 3429 | 2304 | NSW | MAYFIELD NORTH | BOULIA
| 3430 | 2304 | NSW | MAYFIELD WEST | BOUNDAIN
| 3431 | 2304 | NSW | SANDGATE | BOUNDARY BEND
| 3432 | 2304 | NSW | WARABROOK | BOURBAH
| 3433 | 2305 | NSW | KOTARA EAST | BOURKE
| 3434 | 2305 | NSW | NEW LAMBTON | BOURKELANDS
| 3435 | 2305 | NSW | NEW LAMBTON HEIGHTS | BOURNDA
| 3436 | 2306 | NSW | WINDALE | BOURNEWOOD
| 3437 | 2307 | NSW | SHORTLAND | BOUVARD
| 3438 | 2308 | NSW | CALLAGHAN | BOVELL
| 3439 | 2308 | NSW | NEWCASTLE UNIVERSITY | BOW BOWING
| 3440 | 2309 | NSW | DANGAR | BOW BRIDGE
| 3441 | 2310 | NSW | HUNTER REGION MC | BOWAN PARK
| 3442 | 2311 | NSW | ALLYNBROOK | BOWDEN
| 3443 | 2311 | NSW | BINGLEBURRA | BOWELLING
| 3444 | 2311 | NSW | BONNINGTON PARK | BOWEN
| 3445 | 2311 | NSW | CARRABOLLA | BOWEN BRIDGE
| 3446 | 2311 | NSW | EAST GRESFORD | BOWEN HILLS
| 3447 | 2311 | NSW | ECCLESTON | BOWEN MOUNTAIN
| 3448 | 2311 | NSW | GRESFORD | BOWENFELS
| 3449 | 2311 | NSW | HALTON | BOWENVALE
| 3450 | 2311 | NSW | LEWINSBROOK | BOWENVILLE
| 3451 | 2311 | NSW | LOSTOCK | BOWER
| 3452 | 2311 | NSW | MOUNT RIVERS | BOWES
| 20245 | 2311 | NSW | UPPER ALLYN | BOWEYA
| 20246 | 2312 | NSW | MINIMBAH | BOWEYA NORTH
| 3453 | 2312 | NSW | NABIAC | BOWGADA
| 3454 | 2314 | NSW | WILLIAMTOWN RAAF | BOWHILL
| 3455 | 2315 | NSW | CORLETTE | BOWILLIA
| 3456 | 2315 | NSW | FINGAL BAY | BOWLING ALLEY POINT
| 3457 | 2315 | NSW | GAN GAN | BOWMAN
| 3458 | 2315 | NSW | NELSON BAY | BOWMAN FARM
| 3459 | 2315 | NSW | SHOAL BAY | BOWMANS
| 3460 | 2316 | NSW | ANNA BAY | BOWMANS CREEK
| 3461 | 2316 | NSW | BOAT HARBOUR | BOWMANS FOREST
| 3462 | 2316 | NSW | BOBS FARM | BOWNA
| 3463 | 2316 | NSW | FISHERMANS BAY | BOWNING
| 3464 | 2316 | NSW | ONE MILE | BOWRAL
| 3465 | 2316 | NSW | TAYLORS BEACH | BOWRAVILLE
| 3466 | 2317 | NSW | SALAMANDER BAY | BOWSER
| 3467 | 2317 | NSW | SOLDIERS POINT | BOX HEAD
| 3188 | 2318 | NSW | CAMPVALE | BOX HILL
| 3189 | 2318 | NSW | FERODALE | BOX HILL CENTRAL
| 3190 | 2318 | NSW | FULLERTON COVE | BOX HILL NORTH
| 3191 | 2318 | NSW | MEDOWIE | BOX HILL SOUTH
| 3192 | 2318 | NSW | OYSTER COVE | BOX RIDGE
| 3193 | 2318 | NSW | SALT ASH | BOXERS CREEK
| 3194 | 2318 | NSW | WILLIAMTOWN | BOXWOOD
| 3195 | 2319 | NSW | LEMON TREE PASSAGE | BOXWOOD HILL
| 3196 | 2319 | NSW | MALLABULA | BOYA
| 3197 | 2319 | NSW | TANILBA BAY | BOYANUP
| 20247 | 2319 | NSW | TILLIGERRY CREEK | BOYATUP
| 3198 | 2320 | NSW | ABERGLASSLYN | BOYDTOWN
| 3199 | 2320 | NSW | ALLANDALE | BOYER
| 3200 | 2320 | NSW | ANAMBAH | BOYERINE
| 3201 | 2320 | NSW | BOLWARRA | BOYKAMBIL
| 3202 | 2320 | NSW | BOLWARRA HEIGHTS | BOYLAND
| 3203 | 2320 | NSW | FARLEY | BOYNE ISLAND
| 3204 | 2320 | NSW | GLEN OAK | BOYNE VALLEY
| 3205 | 2320 | NSW | GOSFORTH | BOYNEDALE
| 3206 | 2320 | NSW | HILLSBOROUGH | BOYNESIDE
| 3207 | 2320 | NSW | HORSESHOE BEND | BOYNEWOOD
| 3208 | 2320 | NSW | KEINBAH | BOYUP BROOK
| 3209 | 2320 | NSW | LARGS | BRABHAM
| 3210 | 2320 | NSW | LORN | BRACALBA
| 3211 | 2320 | NSW | LOUTH PARK | BRACEWELL
| 3212 | 2320 | NSW | MAITLAND | BRACKEN RIDGE
| 3213 | 2320 | NSW | MAITLAND NORTH | BRACKNELL
| 3214 | 2320 | NSW | MAITLAND VALE | BRADBURY
| 3215 | 2320 | NSW | MELVILLE | BRADDON
| 3216 | 2320 | NSW | MINDARIBBA | BRADFORD
| 3217 | 2320 | NSW | MOUNT DEE | BRADSHAW
| 3218 | 2320 | NSW | OAKHAMPTON | BRADVALE
| 3219 | 2320 | NSW | OAKHAMPTON HEIGHTS | BRADY CREEK
| 3220 | 2320 | NSW | POKOLBIN | BRADYS LAKE
| 3221 | 2320 | NSW | ROSEBROOK | BRAEFIELD
| 3222 | 2320 | NSW | ROTHBURY | BRAEMAR
| 3223 | 2320 | NSW | RUTHERFORD | BRAEMAR BAY
| 3224 | 2320 | NSW | SOUTH MAITLAND | BRAEMAR FOREST
| 3225 | 2320 | NSW | TELARAH | BRAEMEADOWS
| 3226 | 2320 | NSW | WALLALONG | BRAEMORE
| 3227 | 2320 | NSW | WINDELLA | BRAESIDE
| 3228 | 2321 | NSW | BERRY PARK | BRAHMA LODGE
| 3229 | 2321 | NSW | BUTTERWICK | BRAIDWOOD
| 3230 | 2321 | NSW | CLARENCE TOWN | BRAITLING
| 3231 | 2321 | NSW | CLIFTLEIGH | BRAMFIELD
| 3232 | 2321 | NSW | DUCKENFIELD | BRAMLEY
| 3233 | 2321 | NSW | DUNS CREEK | BRAMPTON ISLAND
| 3234 | 2321 | NSW | GILLIESTON HEIGHTS | BRAMSTON BEACH
| 3235 | 2321 | NSW | GLEN MARTIN | BRANCH CREEK
| 3236 | 2321 | NSW | GLEN WILLIAM | BRANCHVIEW
| 3237 | 2321 | NSW | HARPERS HILL | BRANDITT
| 3238 | 2321 | NSW | HEDDON GRETA | BRANDON
| 3239 | 2321 | NSW | HINTON | BRANDON PARK
| 3240 | 2321 | NSW | IONA | BRANDUM
| 3241 | 2321 | NSW | LOCHINVAR | BRANDY CREEK
| 3242 | 2321 | NSW | LUSKINTYRE | BRANDY HILL
| 3243 | 2321 | NSW | MORPETH | BRANGA PLAINS
| 3244 | 2321 | NSW | OSWALD | BRANXHOLM
| 3245 | 2321 | NSW | PHOENIX PARK | BRANXHOLME
| 3246 | 2321 | NSW | RAWORTH | BRANXTON
| 3247 | 2321 | NSW | WINDERMERE | BRANYAN
| 3248 | 2321 | NSW | WOERDEN | BRASSALL
| 3249 | 2321 | NSW | WOODVILLE | BRASSALL HEIGHTS
| 3250 | 2322 | NSW | BERESFIELD | BRASSI
| 3251 | 2322 | NSW | BLACK HILL | BRAUNSTONE
| 20248 | 2322 | NSW | CHISHOLM | BRAVINGTON
| 3252 | 2322 | NSW | HEXHAM | BRAWBOY
| 3253 | 2322 | NSW | LENAGHAN | BRAY
| 3254 | 2322 | NSW | STOCKRINGTON | BRAY PARK
| 3255 | 2322 | NSW | TARRO | BRAYBROOK
| 3256 | 2322 | NSW | THORNTON | BRAYBROOK NORTH
| 3257 | 2322 | NSW | TOMAGO | BRAYS CREEK
| 3258 | 2322 | NSW | WOODBERRY | BRAYTON
| 3259 | 2323 | NSW | ASHTONFIELD | BRAZIER
| 3260 | 2323 | NSW | BRUNKERVILLE | BREADALBANE
| 3261 | 2323 | NSW | BUCHANAN | BREAKAWAY
| 3262 | 2323 | NSW | BUTTAI | BREAKAWAY CREEK
| 3263 | 2323 | NSW | EAST MAITLAND | BREAKFAST CREEK
| 20249 | 2323 | NSW | FOUR MILE CREEK | BREAKFAST POINT
| 3264 | 2323 | NSW | FREEMANS WATERHOLE | BREAKWATER
| 20250 | 2323 | NSW | GREEN HILLS | BREAM BEACH
| 3265 | 2323 | NSW | GREENHILLS | BREAM CREEK
| 3266 | 2323 | NSW | METFORD | BREAMLEA
| 3267 | 2323 | NSW | METFORD DC | BREDBO
| 3268 | 2323 | NSW | MOUNT VINCENT | BREDDAN
| 3269 | 2323 | NSW | MULBRING | BREELONG
| 3270 | 2323 | NSW | PITNACREE | BREERA
| 20251 | 2323 | NSW | RICHMOND VALE | BREEZA
| 3271 | 2323 | NSW | TENAMBIT | BREMER
| 3272 | 2324 | NSW | BALICKERA | BREMER BAY
| 3273 | 2324 | NSW | BRANDY HILL | BRENANAH
| 3274 | 2324 | NSW | BUNDABAH | BRENDA
| 3275 | 2324 | NSW | CARRINGTON | BRENDA PARK
| 3276 | 2324 | NSW | CELLS RIVER | BRENDALE
| 3277 | 2324 | NSW | EAGLETON | BRENDALE BC
| 3278 | 2324 | NSW | EAST SEAHAM | BRENDALE DC
| 3279 | 2324 | NSW | HAWKS NEST | BRENTFORD SQUARE
| 3280 | 2324 | NSW | HEATHERBRAE | BRENTWOOD
| 3281 | 2324 | NSW | KARUAH | BREONA
| 20252 | 2324 | NSW | KINGS HILL | BRETON BAY
| 3282 | 2324 | NSW | LIMEBURNERS CREEK | BRETTI
| 3283 | 2324 | NSW | MILLERS FOREST | BREWARRINA
| 3284 | 2324 | NSW | MOTTO FARM | BREWONGLE
| 3285 | 2324 | NSW | NELSONS PLAINS | BREWSTER
| 3286 | 2324 | NSW | NORTH ARM COVE | BRIAGOLONG
| 3287 | 2324 | NSW | OSTERLEY | BRIAR HILL
| 3288 | 2324 | NSW | PINDIMAR | BRIARBROOK
| 3289 | 2324 | NSW | RAYMOND TERRACE | BRIBBAREE
| 3290 | 2324 | NSW | RAYMOND TERRACE EAST | BRIBIE ISLAND
| 3291 | 2324 | NSW | SEAHAM | BRIBIE ISLAND DC
| 3292 | 2324 | NSW | SWAN BAY | BRIBIE ISLAND NORTH
| 3293 | 2324 | NSW | TAHLEE | BRIDGE CREEK
| 3294 | 2324 | NSW | TEA GARDENS | BRIDGE INN
| 3295 | 2324 | NSW | TWELVE MILE CREEK | BRIDGEMAN DOWNS
| 3296 | 2324 | NSW | WALLAROO | BRIDGENORTH
| 3297 | 2325 | NSW | ABERDARE | BRIDGES
| 3298 | 2325 | NSW | ABERNETHY | BRIDGETOWN
| 3299 | 2325 | NSW | BELLBIRD | BRIDGEWATER
| 20253 | 2325 | NSW | BELLBIRD HEIGHTS | BRIDGEWATER NORTH
| 3300 | 2325 | NSW | BOREE | BRIDGEWATER ON LODDON
| 3301 | 2325 | NSW | CEDAR CREEK | BRIDGMAN
| 3302 | 2325 | NSW | CESSNOCK | BRIDPORT
| 3303 | 2325 | NSW | CESSNOCK WEST | BRIERFIELD
| 3304 | 2325 | NSW | CONGEWAI | BRIGADOON
| 20254 | 2325 | NSW | CORRABARE | BRIGALOW
| 20255 | 2325 | NSW | DAIRY ARM | BRIGGSVALE
| 3305 | 2325 | NSW | ELLALONG | BRIGHT
| 3306 | 2325 | NSW | ELRINGTON | BRIGHTLY
| 20256 | 2325 | NSW | FERNANCES CROSSING | BRIGHTON
| 20257 | 2325 | NSW | GRETA MAIN | BRIGHTON EAST
| 3307 | 2325 | NSW | KEARSLEY | BRIGHTON EVENTIDE
| 3308 | 2325 | NSW | KITCHENER | BRIGHTON LE SANDS
| 3309 | 2325 | NSW | LAGUNA | BRIGHTON NATHAN STREET
| 3310 | 2325 | NSW | LOVEDALE | BRIGHTON NORTH
| 3311 | 2325 | NSW | MILLFIELD | BRIGHTON ROAD
| 23978 | 2325 | NSW | MILSONS ARM | BRIGHTON-LE-SANDS
| 3312 | 2325 | NSW | MOOTAI | BRIGHTVIEW
| 20258 | 2325 | NSW | MORUBEN | BRIGHTWATERS
| 3313 | 2325 | NSW | MOUNT VIEW | BRIGOODA
| 20259 | 2325 | NSW | MURRAYS RUN | BRIL BRIL
| 3314 | 2325 | NSW | NARONE CREEK | BRIM
| 3315 | 2325 | NSW | NULKABA | BRIMBAGO
| 20260 | 2325 | NSW | OLNEY | BRIMBIN
| 3316 | 2325 | NSW | PAXTON | BRIMBOAL
| 3317 | 2325 | NSW | PAYNES CROSSING | BRIMIN
| 3318 | 2325 | NSW | PELTON | BRIMPAEN
| 3319 | 2325 | NSW | QUORROBOLONG | BRINDABELLA
| 3320 | 2325 | NSW | SWEETMANS CREEK | BRINERVILLE
| 3321 | 2325 | NSW | WATAGAN | BRINGALBERT
| 3322 | 2325 | NSW | WOLLOMBI | BRINGALILY
| 3323 | 2325 | NSW | YALLAMBIE | BRINGELLY
| 20261 | 2325 | NSW | YENGO NATIONAL PARK | BRINGENBRONG
| 3324 | 2326 | NSW | ABERMAIN | BRINGO
| 3325 | 2326 | NSW | BISHOPS BRIDGE | BRINKIN
| 3326 | 2326 | NSW | LOXFORD | BRINKLEY
| 3327 | 2326 | NSW | NEATH | BRINKWORTH
| 3328 | 2326 | NSW | SAWYERS GULLY | BRINSMEAD
| 3046 | 2326 | NSW | WESTON | BRISBANE
| 3047 | 2327 | NSW | KURRI KURRI | BRISBANE ADELAIDE STREET
| 3048 | 2327 | NSW | PELAW MAIN | BRISBANE AIRPORT
| 3049 | 2327 | NSW | STANFORD MERTHYR | BRISBANE ALBERT STREET BC
| 3050 | 2328 | NSW | BUREEN | BRISBANE CITY
| 3051 | 2328 | NSW | DALSWINTON | BRISBANE CITY DC
| 3052 | 2328 | NSW | DENMAN | BRISBANE EXHIBITION
| 3053 | 2328 | NSW | GIANTS CREEK | BRISBANE GPO
| 3054 | 2328 | NSW | HOLLYDEEN | BRISBANE GROVE
| 3055 | 2328 | NSW | KERRABEE | BRISBANE MARKET
| 3056 | 2328 | NSW | MANGOOLA | BRISBANE-CITY
| 3057 | 2328 | NSW | MARTINDALE | BRISK BAY
| 3058 | 2328 | NSW | WIDDEN | BRIT BRIT
| 3059 | 2328 | NSW | YARRAWA | BRITTONS SWAMP
| 3060 | 2329 | NSW | BORAMBIL | BRIXTON
| 3061 | 2329 | NSW | CASSILIS | BROADBEACH
| 3062 | 2329 | NSW | MERRIWA | BROADBEACH WATERS
| 3063 | 2329 | NSW | UARBRY | BROADFORD
| 3064 | 2330 | NSW | APPLETREE FLAT | BROADLANDS
| 3065 | 2330 | NSW | BIG RIDGE | BROADMARSH
| 20262 | 2330 | NSW | BIG YENGO | BROADMEADOW
| 3066 | 2330 | NSW | BOWMANS CREEK | BROADMEADOWS
| 3067 | 2330 | NSW | BRIDGMAN | BROADMERE
| 3068 | 2330 | NSW | BROKE | BROADVIEW
| 3069 | 2330 | NSW | BULGA | BROADWATER
| 3070 | 2330 | NSW | CAMBERWELL | BROADWAY
| 3071 | 2330 | NSW | CARROWBROOK | BROADWAY NEDLANDS
| 3072 | 2330 | NSW | CLYDESDALE | BROADWOOD
| 3073 | 2330 | NSW | COMBO | BROBENAH
| 3074 | 2330 | NSW | DARLINGTON | BROCKLEHURST
| 3075 | 2330 | NSW | DOYLES CREEK | BROCKLESBY
| 3076 | 2330 | NSW | DUNOLLY | BROCKLEY
| 3077 | 2330 | NSW | DURAL | BROCKMAN
| 3078 | 2330 | NSW | DYRRING | BRODIES PLAINS
| 3079 | 2330 | NSW | FALBROOK | BRODRIBB RIVER
| 3080 | 2330 | NSW | FERN GULLY | BROGANS CREEK
| 3081 | 2330 | NSW | FORDWICH | BROGERS CREEK
| 3082 | 2330 | NSW | GARLAND VALLEY | BROGO
| 3083 | 2330 | NSW | GLENDON | BROKE
| 20263 | 2330 | NSW | GLENDON BROOK | BROKEN CREEK
| 3084 | 2330 | NSW | GLENDONBROOK | BROKEN DAM
| 3085 | 2330 | NSW | GLENNIES CREEK | BROKEN HEAD
| 3086 | 2330 | NSW | GLENRIDDING | BROKEN HILL
| 3087 | 2330 | NSW | GOORANGOOLA | BROKEN HILL NORTH
| 3088 | 2330 | NSW | GOULDSVILLE | BROKEN HILL WEST
| 3089 | 2330 | NSW | GOWRIE | BROKEN RIVER
| 3090 | 2330 | NSW | GREENLANDS | BROLGAN
| 3091 | 2330 | NSW | HAMBLEDON HILL | BROMBIN
| 3092 | 2330 | NSW | HEBDEN | BROMELTON
| 3093 | 2330 | NSW | HOWES VALLEY | BROMLEY
| 3094 | 2330 | NSW | HOWICK | BROMPTON
| 3095 | 2330 | NSW | HUNTERVIEW | BRONTE
| 3096 | 2330 | NSW | JERRYS PLAINS | BRONTE PARK
| 3097 | 2330 | NSW | LEMINGTON | BROOKDALE
| 3098 | 2330 | NSW | LONG POINT | BROOKER
| 3099 | 2330 | NSW | MAISON DIEU | BROOKFIELD
| 3100 | 2330 | NSW | MCDOUGALLS HILL | BROOKHAMPTON
| 3101 | 2330 | NSW | MIDDLE FALBROOK | BROOKHILL
| 3102 | 2330 | NSW | MILBRODALE | BROOKLANA
| 3103 | 2330 | NSW | MIRANNIE | BROOKLANDS
| 3104 | 2330 | NSW | MITCHELLS FLAT | BROOKLET
| 3105 | 2330 | NSW | MOUNT OLIVE | BROOKLYN
| 3106 | 2330 | NSW | MOUNT ROYAL | BROOKLYN PARK
| 3107 | 2330 | NSW | MOUNT THORLEY | BROOKONG
| 3108 | 2330 | NSW | OBANVALE | BROOKS BAY
| 3109 | 2330 | NSW | PUTTY | BROOKSIDE CENTRE
| 3110 | 2330 | NSW | RAVENSWORTH | BROOKSTEAD
| 3111 | 2330 | NSW | REDBOURNBERRY | BROOKTON
| 3112 | 2330 | NSW | REEDY CREEK | BROOKVALE
| 3113 | 2330 | NSW | RIXS CREEK | BROOKVILLE
| 3114 | 2330 | NSW | ROUGHIT | BROOKWATER
| 3115 | 2330 | NSW | SCOTTS FLAT | BROOLOO
| 3116 | 2330 | NSW | SEDGEFIELD | BROOMAN
| 3117 | 2330 | NSW | SINGLETON | BROOME
| 22861 | 2330 | NSW | SINGLETON DC | BROOMEHILL
| 3118 | 2330 | NSW | SINGLETON HEIGHTS | BROOMEHILL EAST
| 3119 | 2330 | NSW | ST CLAIR | BROOMEHILL VILLAGE
| 3120 | 2330 | NSW | WARKWORTH | BROOMEHILL WEST
| 3121 | 2330 | NSW | WATTLE PONDS | BROOMFIELD
| 3122 | 2330 | NSW | WESTBROOK | BROOMS HEAD
| 3123 | 2330 | NSW | WHITTINGHAM | BROOWEENA
| 3124 | 2330 | NSW | WOLLEMI | BROUGHAMS GATE
| 3125 | 2330 | NSW | WYLIES FLAT | BROUGHTON
| 22862 | 2331 | NSW | SINGLETON MILITARY AREA | BROUGHTON RIVER VALLEY
| 3126 | 2331 | NSW | SINGLETON MILPO | BROUGHTON VALE
| 3127 | 2333 | NSW | BAERAMI | BROUGHTON VILLAGE
| 3128 | 2333 | NSW | BAERAMI CREEK | BROULEE
| 3129 | 2333 | NSW | BENGALLA | BROVINIA
| 3130 | 2333 | NSW | CASTLE ROCK | BROWN BEACH
| 3131 | 2333 | NSW | EDDERTON | BROWN HILL
| 3132 | 2333 | NSW | GUNGAL | BROWN HILL CREEK
| 3133 | 2333 | NSW | KAYUGA | BROWN RANGE
| 3134 | 2333 | NSW | LIDDELL | BROWNLOW
| 3135 | 2333 | NSW | MANOBALAI | BROWNLOW HILL
| 3136 | 2333 | NSW | MCCULLYS GAP | BROWNLOW KI
| 3137 | 2333 | NSW | MUSCLE CREEK | BROWNMORE
| 3138 | 2333 | NSW | MUSWELLBROOK | BROWNS BEACH
| 3139 | 2333 | NSW | SANDY HOLLOW | BROWNS CREEK
| 3140 | 2333 | NSW | WYBONG | BROWNS CROSSING
| 3141 | 2334 | NSW | GRETA | BROWNS MOUNTAIN
| 3142 | 2335 | NSW | BELFORD | BROWNS PLAINS
| 3143 | 2335 | NSW | BRANXTON | BROWNS PLAINS BC
| 3144 | 2335 | NSW | DALWOOD | BROWNSLEIGH
| 20264 | 2335 | NSW | EAST BRANXTON | BROWNSVILLE
| 3145 | 2335 | NSW | ELDERSLIE | BROXBURN
| 3146 | 2335 | NSW | LAMBS VALLEY | BRUARONG
| 3147 | 2335 | NSW | LECONFIELD | BRUCE
| 3148 | 2335 | NSW | LOWER BELFORD | BRUCE ROCK
| 3149 | 2335 | NSW | NORTH ROTHBURY | BRUCEDALE
| 3150 | 2335 | NSW | STANHOPE | BRUCES CREEK
| 3151 | 2336 | NSW | ABERDEEN | BRUCKNELL
| 3152 | 2336 | NSW | DARTBROOK | BRUIE PLAINS
| 3153 | 2336 | NSW | DAVIS CREEK | BRUINBUN
| 3154 | 2336 | NSW | ROSSGOLE | BRUKUNGA
| 3155 | 2336 | NSW | ROUCHEL | BRUMBY
| 3156 | 2336 | NSW | ROUCHEL BROOK | BRUMBY PLAINS
| 3157 | 2336 | NSW | UPPER DARTBROOK | BRUNCHILLY
| 3158 | 2336 | NSW | UPPER ROUCHEL | BRUNDEE
| 3159 | 2337 | NSW | BELLTREES | BRUNETTE DOWNS
| 3160 | 2337 | NSW | BRAWBOY | BRUNGLE
| 3161 | 2337 | NSW | BUNNAN | BRUNGLE CREEK
| 3162 | 2337 | NSW | DRY CREEK | BRUNKERVILLE
| 3163 | 2337 | NSW | ELLERSTON | BRUNSWICK
| 3164 | 2337 | NSW | GLENBAWN | BRUNSWICK EAST
| 3165 | 2337 | NSW | GLENROCK | BRUNSWICK HEADS
| 3166 | 2337 | NSW | GUNDY | BRUNSWICK LOWER
| 3167 | 2337 | NSW | KARS SPRINGS | BRUNSWICK NORTH
| 3168 | 2337 | NSW | MIDDLE BROOK | BRUNSWICK SOUTH
| 3169 | 2337 | NSW | MOOBI | BRUNSWICK WEST
| 3170 | 2337 | NSW | MOONAN BROOK | BRUSH CREEK
| 3171 | 2337 | NSW | MOONAN FLAT | BRUSHGROVE
| 20265 | 2337 | NSW | MURULLA | BRUSHY CREEK
| 3172 | 2337 | NSW | OMADALE | BRUTHEN
| 3173 | 2337 | NSW | OWENS GAP | BRYANS GAP
| 3174 | 2337 | NSW | PAGES CREEK | BRYDEN
| 3175 | 2337 | NSW | PARKVILLE | BRYMAROO
| 3176 | 2337 | NSW | SATUR | BUANGLA
| 3177 | 2337 | NSW | SCONE | BUANGOR
| 3178 | 2337 | NSW | SEGENHOE | BUARABA
| 3179 | 2337 | NSW | STEWARTS BROOK | BUARABA SOUTH
| 3180 | 2337 | NSW | TOMALLA | BUCASIA
| 3181 | 2337 | NSW | WAVERLY | BUCCA
| 3182 | 2337 | NSW | WINGEN | BUCCA WAUKA
| 3183 | 2337 | NSW | WOOLOOMA | BUCCAN
| 3184 | 2338 | NSW | ARDGLEN | BUCCARUMBI
| 3185 | 2338 | NSW | BLANDFORD | BUCCLEUCH
| 3186 | 2338 | NSW | CRAWNEY | BUCHAN
| 3187 | 2338 | NSW | GREEN CREEK | BUCHAN POINT
| 2905 | 2338 | NSW | MURRURUNDI | BUCHAN SOUTH
| 2906 | 2338 | NSW | PAGES RIVER | BUCHANAN
| 2907 | 2338 | NSW | SANDY CREEK | BUCHFELDE
| 2908 | 2338 | NSW | SCOTTS CREEK | BUCKAJO
| 2909 | 2338 | NSW | TIMOR | BUCKAROO
| 2910 | 2339 | NSW | BIG JACKS CREEK | BUCKENBOWRA
| 2911 | 2339 | NSW | BRAEFIELD | BUCKENDERRA
| 2912 | 2339 | NSW | CATTLE CREEK | BUCKENDOON
| 2913 | 2339 | NSW | CHILCOTTS CREEK | BUCKETTY
| 2914 | 2339 | NSW | LITTLE JACKS CREEK | BUCKINGHAM
| 2915 | 2339 | NSW | MACDONALDS CREEK | BUCKLAND
| 2916 | 2339 | NSW | PARRAWEENA | BUCKLAND PARK
| 2917 | 2339 | NSW | WARRAH | BUCKLEBOO
| 2918 | 2339 | NSW | WARRAH CREEK | BUCKLEY
| 2919 | 2339 | NSW | WILLOW TREE | BUCKLEY SWAMP
| 2920 | 2340 | NSW | APPLEBY | BUCKRA BENDINNI
| 20266 | 2340 | NSW | BARRY | BUCKRABANYULE
| 2921 | 2340 | NSW | BECTIVE | BUDAWANG
| 2922 | 2340 | NSW | BITHRAMERE | BUDDABADAH
| 2923 | 2340 | NSW | BOWLING ALLEY POINT | BUDDEN
| 2924 | 2340 | NSW | CALALA | BUDDEROO
| 2925 | 2340 | NSW | CARROLL | BUDDINA
| 2926 | 2340 | NSW | DARUKA | BUDDONG
| 20267 | 2340 | NSW | DUNCANS CREEK | BUDERIM
| 2927 | 2340 | NSW | DUNGOWAN | BUDGEE
| 2928 | 2340 | NSW | EAST TAMWORTH | BUDGEE BUDGEE
| 20268 | 2340 | NSW | GAROO | BUDGEREE
| 2929 | 2340 | NSW | GIDLEY | BUDGEREE EAST
| 2930 | 2340 | NSW | GOONOO GOONOO | BUDGERUM EAST
| 2931 | 2340 | NSW | GOWRIE | BUDGEWOI
| 2932 | 2340 | NSW | HALLSVILLE | BUDGEWOI PENINSULA
| 2933 | 2340 | NSW | HANGING ROCK | BUDGONG
| 2934 | 2340 | NSW | HILLVUE | BUFF POINT
| 2935 | 2340 | NSW | KEEPIT | BUFFALO
| 2936 | 2340 | NSW | KINGSWOOD | BUFFALO CREEK
| 2937 | 2340 | NSW | LOOMBERAH | BUFFALO RIVER
| 2938 | 2340 | NSW | MOORE CREEK | BUGALDIE
| 2939 | 2340 | NSW | NEMINGHA | BUGLE HUT
| 2940 | 2340 | NSW | NORTH TAMWORTH | BUGLE RANGES
| 2941 | 2340 | NSW | NUNDLE | BUILYAN
| 2942 | 2340 | NSW | OGUNBIL | BUKALI
| 2943 | 2340 | NSW | OXLEY VALE | BUKALONG
| 2944 | 2340 | NSW | PIALLAMORE | BUKKULLA
| 2945 | 2340 | NSW | SOMERTON | BULAHDELAH
| 20269 | 2340 | NSW | SOUTH TAMWORTH | BULART
| 2946 | 2340 | NSW | TAMINDA | BULBY BRUSH
| 2947 | 2340 | NSW | TAMWORTH | BULDAH
| 2948 | 2340 | NSW | TAMWORTH SOUTH | BULEE
| 2949 | 2340 | NSW | TIMBUMBURI | BULGA
| 2950 | 2340 | NSW | WALLAMORE | BULGA FOREST
| 2951 | 2340 | NSW | WARRAL | BULGANA
| 2952 | 2340 | NSW | WEABONGA | BULGARRA
| 2953 | 2340 | NSW | WEST TAMWORTH | BULGARY
| 2954 | 2340 | NSW | WESTDALE | BULGUN
| 2955 | 2340 | NSW | WOOLOMIN | BULGUNNIA
| 2956 | 2341 | NSW | WERRIS CREEK | BULIMBA
| 2957 | 2342 | NSW | CURRABUBULA | BULL CREEK
| 2958 | 2342 | NSW | PIALLAWAY | BULL PLAIN
| 2959 | 2343 | NSW | BLACKVILLE | BULLA
| 20270 | 2343 | NSW | BORAMBIL | BULLA CREEK
| 2960 | 2343 | NSW | BUNDELLA | BULLABUL
| 2961 | 2343 | NSW | CAROONA | BULLABULLING
| 2962 | 2343 | NSW | COLLY BLUE | BULLABURRA
| 2963 | 2343 | NSW | COOMOO COOMOO | BULLAGREEN
| 2964 | 2343 | NSW | PINE RIDGE | BULLAHARRE
| 2965 | 2343 | NSW | QUIPOLLY | BULLARAH
| 2966 | 2343 | NSW | QUIRINDI | BULLARING
| 2967 | 2343 | NSW | SPRING RIDGE | BULLAROOK
| 24083 | 2343 | NSW | WALHALLOW | BULLARTO
| 2968 | 2343 | NSW | WALLABADAH | BULLARTO SOUTH
| 2969 | 2343 | NSW | WARRAH RIDGE | BULLATALE
| 2970 | 2343 | NSW | WINDY | BULLAWA CREEK
| 2971 | 2343 | NSW | YANNERGEE | BULLAWARRA
| 20271 | 2343 | NSW | YARRAMAN | BULLCAMP
| 2972 | 2344 | NSW | DURI | BULLDOG
| 2973 | 2344 | NSW | WINTON | BULLEEN
| 2974 | 2345 | NSW | ATTUNGA | BULLEEN SOUTH
| 2975 | 2345 | NSW | GARTHOWEN | BULLENGAROOK
| 20272 | 2346 | NSW | BORAH CREEK | BULLER
| 2976 | 2346 | NSW | HALLS CREEK | BULLERINGA
| 2977 | 2346 | NSW | KLORI | BULLFINCH
| 2978 | 2346 | NSW | MANILLA | BULLI
| 20273 | 2346 | NSW | NAMOI RIVER | BULLI CREEK
| 20274 | 2346 | NSW | NEW MEXICO | BULLI TOPS
| 20275 | 2346 | NSW | RUSHES CREEK | BULLIAC
| 2979 | 2346 | NSW | UPPER MANILLA | BULLIO
| 20276 | 2346 | NSW | WARRABAH | BULLIOH
| 20277 | 2346 | NSW | WIMBORNE | BULLOCK HILLS
| 20278 | 2346 | NSW | WONGO CREEK | BULLOCKS FLAT
| 2980 | 2347 | NSW | BANOON | BULLOO CREEK
| 2981 | 2347 | NSW | BARRABA | BULLOO DOWNS
| 2982 | 2347 | NSW | CARODA | BULLSBROOK
| 2983 | 2347 | NSW | COBBADAH | BULLUMWAAL
| 2984 | 2347 | NSW | GULF CREEK | BULLYARD
| 2985 | 2347 | NSW | GUNDAMULDA | BULMAN WEEMOL
| 2986 | 2347 | NSW | HORTON VALLEY | BULN BULN
| 2987 | 2347 | NSW | IRONBARK | BULN BULN EAST
| 2988 | 2347 | NSW | LINDESAY | BULONG
| 2989 | 2347 | NSW | LONGARM | BULWER
| 2990 | 2347 | NSW | MAYVALE | BULWER ISLAND
| 2991 | 2347 | NSW | RED HILL | BULYEE
| 2992 | 2347 | NSW | THIRLOENE | BULYEROI
| 20280 | 2347 | NSW | UPPER HORTON | BUMBALDRY
| 2993 | 2347 | NSW | WOODSREEF | BUMBALONG
| 2994 | 2348 | NSW | NEW ENGLAND MC | BUMBERRAH
| 2995 | 2350 | NSW | ABERFOYLE | BUMBERRY
| 2996 | 2350 | NSW | ABINGTON | BUMBUNGA
| 2997 | 2350 | NSW | ACACIA PARK | BUNBARTHA
| 2998 | 2350 | NSW | ARGYLE | BUNBURRA
| 2999 | 2350 | NSW | ARMIDALE | BUNBURY
| 22822 | 2350 | NSW | ARMIDALE DC | BUNDABAH
| 22823 | 2350 | NSW | ARMIDALE EAST | BUNDABERG
| 3000 | 2350 | NSW | BEN VENUE | BUNDABERG CENTRAL
| 3001 | 2350 | NSW | BONA VISTA | BUNDABERG DC
| 1598 | 2350 | NSW | BOOROLONG | BUNDABERG EAST
| 3002 | 2350 | NSW | BOOROLONG | BUNDABERG NORTH
| 3003 | 2350 | NSW | CASTLE DOYLE | BUNDABERG SOUTH
| 3004 | 2350 | NSW | COMMISSIONERS WATERS | BUNDABERG WEST
| 3005 | 2350 | NSW | DANGARSLEIGH | BUNDABURRAH
| 3006 | 2350 | NSW | DONALD CREEK | BUNDAGEN
| 3007 | 2350 | NSW | DUMARESQ | BUNDALAGUAH
| 3008 | 2350 | NSW | DUVAL | BUNDALEER GARDENS
| 3009 | 2350 | NSW | EAST ARMIDALE | BUNDALEER NORTH
| 3010 | 2350 | NSW | ENMORE | BUNDALL
| 3011 | 2350 | NSW | HILLGROVE | BUNDALL BC
| 3012 | 2350 | NSW | INVERGOWRIE | BUNDALL DC
| 3013 | 2350 | NSW | JEOGLA | BUNDALONG
| 3014 | 2350 | NSW | KELLYS PLAINS | BUNDALONG SOUTH
| 3015 | 2350 | NSW | LYNDHURST | BUNDAMBA
| 3016 | 2350 | NSW | MADGWICK | BUNDANOON
| 3017 | 2350 | NSW | METZ | BUNDARA
| 3018 | 2350 | NSW | NEWLING | BUNDARBO
| 3019 | 2350 | NSW | NORTH HILL | BUNDARRA
| 3020 | 2350 | NSW | PUDDLEDOCK | BUNDEENA
| 3021 | 2350 | NSW | SAUMAREZ | BUNDELLA
| 3022 | 2350 | NSW | SAUMAREZ PONDS | BUNDEMAR
| 3023 | 2350 | NSW | SOUDAN HEIGHTS | BUNDEWALLAH
| 3024 | 2350 | NSW | SOUTH HILL | BUNDEY
| 3025 | 2350 | NSW | ST PATRICKS | BUNDI
| 3026 | 2350 | NSW | THALGARRAH | BUNDING
| 3027 | 2350 | NSW | TILBUSTER | BUNDJALUNG
| 3028 | 2350 | NSW | WARDS MISTAKE | BUNDOOK
| 3029 | 2350 | NSW | WEST ARMIDALE | BUNDOORA
| 3030 | 2350 | NSW | WOLLOMOMBI | BUNDURE
| 3031 | 2350 | NSW | WONGWIBINDA | BUNG BONG
| 3032 | 2351 | NSW | UNIVERSITY OF NEW ENGLAND | BUNGA
| 3033 | 2352 | NSW | KOOTINGAL | BUNGABA
| 3034 | 2352 | NSW | LIMBRI | BUNGABAN
| 3035 | 2352 | NSW | MULLA CREEK | BUNGABBEE
| 3036 | 2352 | NSW | TINTINHULL | BUNGADOO
| 3037 | 2353 | NSW | MOONBI | BUNGADOR
| 3038 | 2354 | NSW | BRANGA PLAINS | BUNGAL
| 3039 | 2354 | NSW | KENTUCKY | BUNGALALLY
| 3040 | 2354 | NSW | KENTUCKY SOUTH | BUNGALORA
| 1531 | 2354 | NSW | MOONA PLAINS | BUNGALOW
| 1532 | 2354 | NSW | NIANGALA | BUNGAMA
| 1533 | 2354 | NSW | NOWENDOC | BUNGARBY
| 1534 | 2354 | NSW | UPPER YARROWITCH | BUNGAREE
| 1535 | 2354 | NSW | WALCHA | BUNGARRIBEE
| 20281 | 2354 | NSW | WALCHA ROAD | BUNGAWALBIN
| 1536 | 2354 | NSW | WOLLUN | BUNGEET
| 1537 | 2354 | NSW | WOOLBROOK | BUNGEET WEST
| 1538 | 2354 | NSW | YARROWITCH | BUNGENDORE
| 1539 | 2355 | NSW | BENDEMEER | BUNGEROO
| 1540 | 2355 | NSW | RETREAT | BUNGEWORGORAI
| 1541 | 2355 | NSW | WATSONS CREEK | BUNGIL
| 1542 | 2356 | NSW | GWABEGAR | BUNGONIA
| 20282 | 2357 | NSW | BOMERA | BUNGOWANNAH
| 20283 | 2357 | NSW | BOX RIDGE | BUNGULLA
| 1543 | 2357 | NSW | BUGALDIE | BUNGULUKE
| 1544 | 2357 | NSW | COONABARABRAN | BUNGUNDARRA
| 20284 | 2357 | NSW | DANDRY | BUNGUNYA
| 20285 | 2357 | NSW | GOWANG | BUNGWAHL
| 1545 | 2357 | NSW | PURLEWAUGH | BUNICHE
| 1546 | 2357 | NSW | ROCKY GLEN | BUNINYONG
| 20286 | 2357 | NSW | TANNABAR | BUNJIL
| 1547 | 2357 | NSW | ULAMAMBRI | BUNJURGEN
| 20287 | 2357 | NSW | WATTLE SPRINGS | BUNKERS HILL
| 1548 | 2357 | NSW | YEARINAN | BUNNALOO
| 1549 | 2358 | NSW | ARDING | BUNNAN
| 1550 | 2358 | NSW | BAKERS CREEK | BUNTINE
| 1551 | 2358 | NSW | BALALA | BUNYA
| 1553 | 2358 | NSW | GOSTWYCK | BUNYA CREEK
| 1554 | 2358 | NSW | KINGSTOWN | BUNYA MOUNTAINS
| 1555 | 2358 | NSW | MIHI | BUNYAH
| 1556 | 2358 | NSW | ROCKY RIVER | BUNYAN
| 1557 | 2358 | NSW | SALISBURY PLAINS | BUNYIP
| 1558 | 2358 | NSW | TORRYBURN | BUNYIP NORTH
| 1559 | 2358 | NSW | URALLA | BUNYUNG
| 1560 | 2358 | NSW | YARROWYCK | BURAGWONDUC
| 20288 | 2359 | NSW | BAKERS CREEK | BURAJA
| 1561 | 2359 | NSW | BUNDARRA | BURAKIN
| 1562 | 2359 | NSW | CAMERONS CREEK | BURAMINYA
| 1563 | 2360 | NSW | AUBURN VALE | BURANDA
| 20289 | 2360 | NSW | BRODIES PLAINS | BURBANK
| 1564 | 2360 | NSW | BUKKULLA | BURBONG
| 1565 | 2360 | NSW | CHERRY TREE HILL | BURBURGATE
| 1566 | 2360 | NSW | COPETON | BURCHER
| 1567 | 2360 | NSW | ELSMORE | BURDELL
| 1568 | 2360 | NSW | GILGAI | BURDETT
| 1569 | 2360 | NSW | GRAMAN | BUREEN
| 1570 | 2360 | NSW | GUM FLAT | BUREKUP
| 1571 | 2360 | NSW | HOWELL | BURGES
| 1572 | 2360 | NSW | INVERELL | BURGOONEY
| 1573 | 2360 | NSW | KINGS PLAINS | BURGOWAN
| 1574 | 2360 | NSW | LITTLE PLAIN | BURKES BRIDGE
| 1575 | 2360 | NSW | LONG PLAIN | BURKES FLAT
| 1576 | 2360 | NSW | MOUNT RUSSELL | BURKETOWN
| 1577 | 2360 | NSW | NEWSTEAD | BURLEIGH
| 1578 | 2360 | NSW | NULLAMANNA | BURLEIGH BC
| 1579 | 2360 | NSW | OAKWOOD | BURLEIGH DC
| 1580 | 2360 | NSW | PARADISE | BURLEIGH HEADS
| 1581 | 2360 | NSW | ROB ROY | BURLEIGH TOWN
| 1582 | 2360 | NSW | SAPPHIRE | BURLEIGH WATERS
| 1583 | 2360 | NSW | SPRING MOUNTAIN | BURLONG
| 1584 | 2360 | NSW | STANBOROUGH | BURMA ROAD
| 1585 | 2360 | NSW | SWANBROOK | BURNBANK
| 1586 | 2360 | NSW | WALLANGRA | BURNCLUITH
| 20290 | 2360 | NSW | WANDERA | BURNETT CREEK
| 20291 | 2360 | NSW | WOODSTOCK | BURNETT DOWNS
| 1587 | 2361 | NSW | ASHFORD | BURNETT HEADS
| 1588 | 2361 | NSW | ATHOLWOOD | BURNEWANG
| 1589 | 2361 | NSW | BONSHAW | BURNIE
| 1590 | 2361 | NSW | LIMESTONE | BURNLEY
| 1591 | 2361 | NSW | PINDAROI | BURNLEY NORTH
| 1592 | 2365 | NSW | BACKWATER | BURNS
| 1593 | 2365 | NSW | BALD BLAIR | BURNS BEACH
| 1594 | 2365 | NSW | BALDERSLEIGH | BURNS CREEK
| 1595 | 2365 | NSW | BASSENDEAN | BURNSFIELD
| 1596 | 2365 | NSW | BEN LOMOND | BURNSIDE
| 1597 | 2365 | NSW | BLACK MOUNTAIN | BURNSIDE HEIGHTS
| 1599 | 2365 | NSW | BRIARBROOK | BURNT BRIDGE
| 1600 | 2365 | NSW | BROCKLEY | BURNT YARDS
| 1601 | 2365 | NSW | BRUSHY CREEK | BURONGA
| 1602 | 2365 | NSW | FALCONER | BURPENGARY
| 1603 | 2365 | NSW | GEORGES CREEK | BURPENGARY DC
| 1604 | 2365 | NSW | GLEN NEVIS | BURPENGARY EAST
| 1605 | 2365 | NSW | GLENCOE | BURR WELL
| 1606 | 2365 | NSW | GREEN HILLS | BURRA
| 1607 | 2365 | NSW | GUYRA | BURRA BURRI
| 1608 | 2365 | NSW | LLANGOTHLIN | BURRA CREEK
| 1609 | 2365 | NSW | MAYBOLE | BURRA EASTERN DISTRICTS
| 1610 | 2365 | NSW | MOUNT MITCHELL | BURRABOI
| 1611 | 2365 | NSW | NEW VALLEY | BURRACOPPIN
| 1612 | 2365 | NSW | OBAN | BURRADOO
| 1613 | 2365 | NSW | SOUTH GUYRA | BURRAGA
| 1614 | 2365 | NSW | TENTERDEN | BURRAGATE
| 1615 | 2365 | NSW | THE BASIN | BURRAMBOOT
| 1616 | 2365 | NSW | THE GULF | BURRAMINE
| 1617 | 2365 | NSW | TUBBAMURRA | BURRAMINE SOUTH
| 1618 | 2365 | NSW | WANDSWORTH | BURRAN ROCK
| 1619 | 2369 | NSW | OLD MILL | BURRANDANA
| 1620 | 2369 | NSW | STANNIFER | BURRANEER
| 1621 | 2369 | NSW | TINGHA | BURRANGONG
| 1622 | 2370 | NSW | BALD NOB | BURRAPINE
| 1623 | 2370 | NSW | DIEHARD | BURRAR ISLET
| 1624 | 2370 | NSW | DUNDEE | BURRAWANG
| 1625 | 2370 | NSW | FURRACABAD | BURRELL CREEK
| 1626 | 2370 | NSW | GIBRALTAR RANGE | BURREN JUNCTION
| 1627 | 2370 | NSW | GLEN ELGIN | BURRIER
| 1628 | 2370 | NSW | GLEN INNES | BURRILL LAKE
| 1629 | 2370 | NSW | KINGSGATE | BURRINGBAR
| 20292 | 2370 | NSW | KINGSLAND | BURRINJUCK
| 1630 | 2370 | NSW | KOOKABOOKRA | BURROWAY
| 1631 | 2370 | NSW | LAMBS VALLEY | BURROWYE
| 1632 | 2370 | NSW | MATHESON | BURRUM
| 1633 | 2370 | NSW | MOGGS SWAMP | BURRUM HEADS
| 1634 | 2370 | NSW | MOOGEM | BURRUM RIVER
| 1635 | 2370 | NSW | MORVEN | BURRUM TOWN
| 1636 | 2370 | NSW | NEWTON BOYD | BURRUMBEET
| 1637 | 2370 | NSW | PINKETT | BURRUMBUTTOCK
| 1638 | 2370 | NSW | RANGERS VALLEY | BURRUNDIE
| 1639 | 2370 | NSW | RED RANGE | BURRUNDULLA
| 1640 | 2370 | NSW | REDDESTONE | BURRUNGUBUGGE
| 1641 | 2370 | NSW | SHANNON VALE | BURRUNGULE
| 24084 | 2370 | NSW | SPRING MOUNTAIN | BURRUP
| 1642 | 2370 | NSW | STONEHENGE | BURSWOOD
| 1643 | 2370 | NSW | SWAN VALE | BURT PLAIN
| 1644 | 2370 | NSW | WELLINGROVE | BURTON
| 1645 | 2370 | NSW | YARROWFORD | BURTVILLE
| 1646 | 2371 | NSW | CAPOOMPETA | BURUA
| 1647 | 2371 | NSW | DEEPWATER | BURWOOD
| 1648 | 2371 | NSW | EMMAVILLE | BURWOOD EAST
| 1649 | 2371 | NSW | ROCKY CREEK | BURWOOD HEIGHTS
| 1650 | 2371 | NSW | STANNUM | BURWOOD NORTH
| 1651 | 2371 | NSW | TENT HILL | BUSBY
| 1652 | 2371 | NSW | THE GULF | BUSBYS FLAT
| 1368 | 2371 | NSW | TORRINGTON | BUSHELLS RIDGE
| 1369 | 2371 | NSW | TUNGSTEN | BUSHFIELD
| 1370 | 2371 | NSW | WELLINGTON VALE | BUSHLAND BEACH
| 1371 | 2371 | NSW | YELLOW DAM | BUSHLEY
| 20293 | 2372 | NSW | BACK CREEK | BUSHMEAD
| 1372 | 2372 | NSW | BILLYRIMBA | BUSHY PARK
| 1373 | 2372 | NSW | BLACK SWAMP | BUSSELTON
| 1374 | 2372 | NSW | BLUFF ROCK | BUTCHERS CREEK
| 1375 | 2372 | NSW | BOLIVIA | BUTCHERS RIDGE
| 20294 | 2372 | NSW | BOOKOOKOORARA | BUTE
| 1376 | 2372 | NSW | BOONOO BOONOO | BUTLER
| 1377 | 2372 | NSW | BOOROOK | BUTLERS GORGE
| 1378 | 2372 | NSW | BRYANS GAP | BUTTABA
| 1379 | 2372 | NSW | BUNGULLA | BUTTAI
| 1380 | 2372 | NSW | CARROLLS CREEK | BUTTERWICK
| 20295 | 2372 | NSW | CULLENDORE | BUXTON
| 20296 | 2372 | NSW | DUMARESQ VALLEY | BYABARRA
| 20297 | 2372 | NSW | FOREST LAND | BYADBO WILDERNESS
| 1381 | 2372 | NSW | LISTON | BYADUK
| 1382 | 2372 | NSW | MINGOOLA | BYADUK NORTH
| 20298 | 2372 | NSW | MOLE RIVER | BYANGUM
| 1383 | 2372 | NSW | PYES CREEK | BYAWATHA
| 1384 | 2372 | NSW | RIVERTREE | BYBERA
| 20299 | 2372 | NSW | ROCKY RIVER | BYEE
| 1385 | 2372 | NSW | SANDY FLAT | BYELLEE
| 1386 | 2372 | NSW | SANDY HILL | BYFIELD
| 1387 | 2372 | NSW | SILENT GROVE | BYFORD
| 1388 | 2372 | NSW | STEINBROOK | BYGALORIE
| 1389 | 2372 | NSW | SUNNYSIDE | BYLANDS
| 20300 | 2372 | NSW | TARBAN | BYLONG
| 1390 | 2372 | NSW | TENTERFIELD | BYMOUNT
| 1391 | 2372 | NSW | THE SCRUB | BYNG
| 20301 | 2372 | NSW | TIMBARRA | BYNOE
| 1392 | 2372 | NSW | WILLSONS DOWNFALL | BYNOE HARBOUR
| 20302 | 2372 | NSW | WOODSIDE | BYRNESIDE
| 1393 | 2372 | NSW | WYLIE CREEK | BYRNESTOWN
| 1394 | 2379 | NSW | GOOLHI | BYROCK
| 1395 | 2379 | NSW | MULLALEY | BYRON BAY
| 20303 | 2379 | NSW | NAPIER LANE | BYRRILL CREEK
| 20304 | 2379 | NSW | NOMBI | BYWONG
| 1396 | 2380 | NSW | BASIN PLAIN | CABANANDRA
| 1397 | 2380 | NSW | BLUE VALE | CABARITA
| 1398 | 2380 | NSW | BURBURGATE | CABARITA BEACH
| 1399 | 2380 | NSW | COOCOOBOONAH | CABARLAH
| 1400 | 2380 | NSW | EMERALD HILL | CABBAGE TREE
| 1401 | 2380 | NSW | GHOOLENDAADI | CABBAGE TREE CREEK
| 1402 | 2380 | NSW | GUNNEDAH | CABBAGE TREE ISLAND
| 1403 | 2380 | NSW | GUNNEMBENE | CABBAGE TREE POINT
| 1404 | 2380 | NSW | KELVIN | CABLE BEACH
| 1405 | 2380 | NSW | MARYS MOUNT | CABOOLTURE
| 1406 | 2380 | NSW | MEERMAUL | CABOOLTURE BC
| 1407 | 2380 | NSW | MILROY | CABOOLTURE SOUTH
| 1408 | 2380 | NSW | NOGGABRI | CABOONBAH
| 1409 | 2380 | NSW | ORANGE GROVE | CABRAMATTA
| 1410 | 2380 | NSW | RANGARI | CABRAMATTA WEST
| 1411 | 2381 | NSW | BREEZA | CABRAMURRA
| 1412 | 2381 | NSW | CURLEWIS | CADARGA
| 1413 | 2381 | NSW | NEA | CADDENS
| 1414 | 2381 | NSW | PREMER | CADELL
| 1415 | 2381 | NSW | PULLAMING | CADELL LAGOON
| 1416 | 2381 | NSW | TAMBAR SPRINGS | CADELLO
| 1417 | 2382 | NSW | BOGGABRI | CADGEE
| 1418 | 2382 | NSW | MAULES CREEK | CADIA
| 1419 | 2382 | NSW | WEAN | CADOUX
| 1420 | 2382 | NSW | WILLALA | CAERLEON
| 1421 | 2386 | NSW | BURREN JUNCTION | CAFFEY
| 1422 | 2386 | NSW | DRILDOOL | CAFFREYS FLAT
| 20305 | 2386 | NSW | NOWLEY | CAIGUNA
| 20306 | 2387 | NSW | BULYEROI | CAINBABLE
| 1423 | 2387 | NSW | ROWENA | CAIRDBEIGN
| 1424 | 2388 | NSW | BOOLCARROLL | CAIRNCROSS
| 1425 | 2388 | NSW | CUTTABRI | CAIRNLEA
| 1426 | 2388 | NSW | JEWS LAGOON | CAIRNS
| 1427 | 2388 | NSW | MERAH NORTH | CAIRNS BAY
| 1428 | 2388 | NSW | PILLIGA | CAIRNS CENTRAL
| 1429 | 2388 | NSW | SPRING PLAINS | CAIRNS CITY
| 1430 | 2388 | NSW | THE PILLIGA | CAIRNS DC
| 1431 | 2388 | NSW | WEE WAA | CAIRNS MC
| 1432 | 2388 | NSW | YARRIE LAKE | CAIRNS MCLEOD STREET
| 1433 | 2390 | NSW | BAAN BAA | CAIRNS NORTH
| 20307 | 2390 | NSW | BACK CREEK | CAIRNS ORCHID PLAZA
| 20308 | 2390 | NSW | BERRIGAL | CAL LAL
| 1434 | 2390 | NSW | BOHENA CREEK | CALALA
| 1435 | 2390 | NSW | BULLAWA CREEK | CALAMIA
| 1436 | 2390 | NSW | COURADDA | CALAMVALE
| 1437 | 2390 | NSW | EDGEROI | CALARE
| 1438 | 2390 | NSW | EULAH CREEK | CALARIE
| 1439 | 2390 | NSW | HARPARARY | CALAVOS
| 1440 | 2390 | NSW | JACKS CREEK | CALCA
| 1441 | 2390 | NSW | KAPUTAR | CALCIUM
| 1442 | 2390 | NSW | NARRABRI | CALDER
| 1443 | 2390 | NSW | NARRABRI WEST | CALDER PARK
| 20309 | 2390 | NSW | ROCKY CREEK | CALDERMEADE
| 1444 | 2390 | NSW | TARRIARO | CALDERVALE
| 1445 | 2390 | NSW | TURRAWAN | CALDERWOOD
| 1446 | 2395 | NSW | BINNAWAY | CALDWELL
| 20310 | 2395 | NSW | ROPERS ROAD | CALEN
| 1447 | 2395 | NSW | WEETALIBA | CALGA
| 1448 | 2396 | NSW | BARADINE | CALGOA
| 1449 | 2396 | NSW | BARWON | CALICO CREEK
| 20311 | 2396 | NSW | GOORIANAWA | CALIFAT
| 1450 | 2396 | NSW | KENEBRI | CALIFORNIA GULLY
| 1451 | 2397 | NSW | BELLATA | CALIMO
| 20312 | 2397 | NSW | JEWS LAGOON | CALINGIRI
| 1452 | 2397 | NSW | MILLIE | CALINGUNEE
| 1453 | 2397 | NSW | THALABA | CALIPH
| 1454 | 2398 | NSW | GURLEY | CALISTA
| 1455 | 2399 | NSW | BINIGUY | CALIVIL
| 1456 | 2399 | NSW | MILGUY | CALJIE
| 1457 | 2399 | NSW | PALLAMALLAWA | CALLAGHAN
| 1458 | 2400 | NSW | ASHLEY | CALLAGHANS CREEK
| 1459 | 2400 | NSW | BULLARAH | CALLAGHANS CREEKS
| 1460 | 2400 | NSW | CROOBLE | CALLALA BAY
| 1461 | 2400 | NSW | MALLOWA | CALLALA BEACH
| 1462 | 2400 | NSW | MOREE | CALLANDOON
| 1463 | 2400 | NSW | MOREE EAST | CALLANNA
| 1464 | 2400 | NSW | TERRY HIE HIE | CALLAWADDA
| 1465 | 2400 | NSW | TIKITERE | CALLCUP
| 1466 | 2400 | NSW | TULLOONA | CALLEMONDAH
| 1467 | 2400 | NSW | YARRAMAN | CALLIDE
| 1468 | 2401 | NSW | GRAVESEND | CALLIGNEE
| 1469 | 2402 | NSW | COOLATAI | CALLIGNEE NORTH
| 1470 | 2402 | NSW | WARIALDA | CALLIGNEE SOUTH
| 1471 | 2402 | NSW | WARIALDA RAIL | CALLINGTON
| 20313 | 2403 | NSW | BALFOURS PEAK | CALLIOPE
| 1472 | 2403 | NSW | DELUNGRA | CALOMBA
| 1473 | 2403 | NSW | GRAGIN | CALOOLA
| 1474 | 2403 | NSW | KOLOONA | CALOOTE
| 1475 | 2403 | NSW | MYALL CREEK | CALORAFIELD
| 20314 | 2404 | NSW | BANGHEET | CALOUNDRA
| 1476 | 2404 | NSW | BINGARA | CALOUNDRA BC
| 1477 | 2404 | NSW | DINOGA | CALOUNDRA DC
| 20315 | 2404 | NSW | ELCOMBE | CALOUNDRA WEST
| 20316 | 2404 | NSW | GINEROI | CALPERUM
| 1478 | 2404 | NSW | KEERA | CALPERUM STATION
| 20317 | 2404 | NSW | PALLAL | CALROSSIE
| 1479 | 2404 | NSW | UPPER BINGARA | CALTOWIE
| 20318 | 2404 | NSW | WHITLOW | CALTOWIE NORTH
| 1480 | 2405 | NSW | BOOMI | CALTOWIE WEST
| 1481 | 2405 | NSW | GARAH | CALULU
| 1482 | 2406 | NSW | MUNGINDI | CALVERT
| 23984 | 2406 | QLD | MUNGINDI | CALWALLA
| 1483 | 2406 | NSW | WEEMELAH | CALWELL
| 20319 | 2408 | NSW | BLUE NOBBY | CAMBALLIN
| 1484 | 2408 | NSW | MUNGLE | CAMBALONG
| 1485 | 2408 | NSW | NORTH STAR | CAMBARVILLE
| 20320 | 2408 | NSW | YALLAROI | CAMBERWELL
| 1486 | 2409 | NSW | BOGGABILLA | CAMBERWELL EAST
| 20321 | 2409 | NSW | BOONAL | CAMBERWELL NORTH
| 20322 | 2410 | NSW | TWIN RIVERS | CAMBERWELL SOUTH
| 1487 | 2410 | NSW | YETMAN | CAMBERWELL WEST
| 1488 | 2411 | NSW | CROPPA CREEK | CAMBEWARRA
| 1489 | 2415 | NSW | MONKERAI | CAMBEWARRA VILLAGE
| 1490 | 2415 | NSW | NOOROO | CAMBOON
| 1491 | 2415 | NSW | STROUD ROAD | CAMBOOYA
| 20323 | 2415 | NSW | UPPER KARUAH RIVER | CAMBRA
| 1492 | 2415 | NSW | WEISMANTELS | CAMBRAI
| 1493 | 2420 | NSW | ALISON | CAMBRIAN HILL
| 1494 | 2420 | NSW | BANDON GROVE | CAMBRIDGE
| 1495 | 2420 | NSW | BENDOLBA | CAMBRIDGE GARDENS
| 1496 | 2420 | NSW | BROOKFIELD | CAMBRIDGE GULF
| 1497 | 2420 | NSW | BROWNMORE | CAMBRIDGE PARK
| 1498 | 2420 | NSW | CAMBRA | CAMBRIDGE PLATEAU
| 1499 | 2420 | NSW | CHICHESTER | CAMBROON
| 1500 | 2420 | NSW | DINGADEE | CAMDALE
| 1501 | 2420 | NSW | DUNGOG | CAMDEN
| 1502 | 2420 | NSW | DUSODIE | CAMDEN HEAD
| 1503 | 2420 | NSW | FLAT TOPS | CAMDEN PARK
| 1504 | 2420 | NSW | FOSTERTON | CAMDEN SOUTH
| 20324 | 2420 | NSW | HANLEYS CREEK | CAMEBY
| 1505 | 2420 | NSW | HILLDALE | CAMELLIA
| 1506 | 2420 | NSW | MAIN CREEK | CAMENA
| 1507 | 2420 | NSW | MARSHDALE | CAMERON CORNER
| 1508 | 2420 | NSW | MARTINS CREEK | CAMERON PARK
| 1509 | 2420 | NSW | MUNNI | CAMERONS CREEK
| 1510 | 2420 | NSW | SALISBURY | CAMILLO
| 20325 | 2420 | NSW | STROUD HILL | CAMIRA
| 20326 | 2420 | NSW | SUGARLOAF | CAMIRA CREEK
| 20327 | 2420 | NSW | TABBIL CREEK | CAMMERAY
| 799 | 2420 | NSW | TILLEGRA | CAMOOLA
| 800 | 2420 | NSW | UNDERBANK | CAMOOWEAL
| 801 | 2420 | NSW | UPPER CHICHESTER | CAMP CREEK
| 20328 | 2420 | NSW | WALLARINGA | CAMP HILL
| 802 | 2420 | NSW | WALLAROBBA | CAMP MOUNTAIN
| 20329 | 2420 | NSW | WIRRAGULLA | CAMPANIA
| 803 | 2421 | NSW | FISHERS HILL | CAMPASPE
| 804 | 2421 | NSW | PATERSON | CAMPASPE WEST
| 20330 | 2421 | NSW | SUMMER HILL | CAMPBELL
| 805 | 2421 | NSW | TOCAL | CAMPBELL CREEK
| 806 | 2421 | NSW | TORRYBURN | CAMPBELL TOWN
| 807 | 2421 | NSW | TREVALLYN | CAMPBELLFIELD
| 808 | 2421 | NSW | VACY | CAMPBELLS BRIDGE
| 20331 | 2421 | NSW | WEBBERS CREEK | CAMPBELLS CREEK
| 809 | 2422 | NSW | BACK CREEK | CAMPBELLS FOREST
| 810 | 2422 | NSW | BAKERS CREEK | CAMPBELLS POCKET
| 811 | 2422 | NSW | BARRINGTON | CAMPBELLTOWN
| 812 | 2422 | NSW | BARRINGTON TOPS | CAMPBELLTOWN NORTH
| 20332 | 2422 | NSW | BAXTERS RIDGE | CAMPERDOWN
| 813 | 2422 | NSW | BELBORA | CAMPION
| 814 | 2422 | NSW | BERRICO | CAMPOONA
| 815 | 2422 | NSW | BINDERA | CAMPSIE
| 816 | 2422 | NSW | BOWMAN | CAMPVALE
| 817 | 2422 | NSW | BOWMAN FARM | CAMPWIN BEACH
| 818 | 2422 | NSW | BRETTI | CAMS WHARF
| 819 | 2422 | NSW | BULLIAC | CANADA BAY
| 820 | 2422 | NSW | BUNDOOK | CANADIAN
| 20333 | 2422 | NSW | CALLAGHANS CREEK | CANADIAN LEAD
| 821 | 2422 | NSW | CALLAGHANS CREEKS | CANAGA
| 822 | 2422 | NSW | COBARK | CANAL CREEK
| 823 | 2422 | NSW | CONEAC | CANARY ISLAND
| 824 | 2422 | NSW | COPELAND | CANBELEGO
| 825 | 2422 | NSW | CORROBOREE FLAT | CANBERRA
| 826 | 2422 | NSW | CRAVEN | CANBERRA AIRPORT
| 827 | 2422 | NSW | CRAVEN PLATEAU | CANBERRA BC
| 828 | 2422 | NSW | CURRICABARK | CANBERRA INTERNATIONAL AIRPORT
| 829 | 2422 | NSW | DEWITT | CANBERRA MC
| 830 | 2422 | NSW | DOON AYRE | CANCANNING
| 831 | 2422 | NSW | FAULKLAND | CANDELO
| 832 | 2422 | NSW | FORBESDALE | CANE
| 833 | 2422 | NSW | GANGAT | CANEGRASS
| 834 | 2422 | NSW | GIRO | CANELAND
| 835 | 2422 | NSW | GLEN WARD | CANGAI
| 836 | 2422 | NSW | GLOUCESTER | CANGARA
| 20334 | 2422 | NSW | GLOUCESTER TOPS | CANIA
| 837 | 2422 | NSW | INVERGORDON | CANIABA
| 838 | 2422 | NSW | KIA ORA | CANIAMBO
| 20335 | 2422 | NSW | MARES RUN | CANINA
| 839 | 2422 | NSW | MAUDVILLE | CANLEY HEIGHTS
| 20336 | 2422 | NSW | MERNOT | CANLEY VALE
| 840 | 2422 | NSW | MOGRANI | CANN RIVER
| 841 | 2422 | NSW | MOGRANI CREEK | CANNA
| 842 | 2422 | NSW | MOPPY | CANNAWIGARA
| 843 | 2422 | NSW | MOUNT PEERLESS | CANNIE
| 844 | 2422 | NSW | PITLOCHRY | CANNINDAH
| 845 | 2422 | NSW | RAWDON VALE | CANNING BRIDGE APPLECROSS
| 846 | 2422 | NSW | ROOKHURST | CANNING CREEK
| 847 | 2422 | NSW | STRATFORD | CANNING MILLS
| 20337 | 2422 | NSW | TERREEL | CANNING VALE
| 848 | 2422 | NSW | TIBBUC | CANNING VALE DC
| 849 | 2422 | NSW | TITAATEE CREEK | CANNING VALE SOUTH
| 850 | 2422 | NSW | TUGRABAKH | CANNINGTON
| 851 | 2422 | NSW | UPPER BOWMAN | CANNINGVALE
| 852 | 2422 | NSW | WALLANBAH | CANNON CREEK
| 853 | 2422 | NSW | WAPRA | CANNON HILL
| 854 | 2422 | NSW | WARDS RIVER | CANNON VALLEY
| 855 | 2422 | NSW | WAUKIVORY | CANNONS CREEK
| 856 | 2422 | NSW | WIRRADGURIE | CANNONVALE
| 857 | 2422 | NSW | WOKO | CANNUM
| 858 | 2423 | NSW | BOMBAH POINT | CANOBOLAS
| 859 | 2423 | NSW | BOOLAMBAYTE | CANOELANDS
| 860 | 2423 | NSW | BULAHDELAH | CANONBA
| 861 | 2423 | NSW | BUNGWAHL | CANOONA
| 862 | 2423 | NSW | COOLONGOLOOK | CANOWIE
| 863 | 2423 | NSW | CRAWFORD RIVER | CANOWIE BELT
| 864 | 2423 | NSW | MARKWELL | CANOWINDRA
| 865 | 2423 | NSW | MAYERS FLAT | CANTEEN CREEK
| 20338 | 2423 | NSW | MUNGO BRUSH | CANTERBURY
| 20339 | 2423 | NSW | MYALL LAKE | CANTON BEACH
| 866 | 2423 | NSW | NERONG | CANUNDA
| 867 | 2423 | NSW | SEAL ROCKS | CANUNGRA
| 868 | 2423 | NSW | TOPI TOPI | CANYONLEIGH
| 869 | 2423 | NSW | UPPER MYALL | CAPALABA
| 20340 | 2423 | NSW | VIOLET HILL | CAPALABA BC
| 870 | 2423 | NSW | WALLINGAT | CAPALABA DC
| 871 | 2423 | NSW | WANG WAUK | CAPALABA WEST
| 872 | 2423 | NSW | WARRANULLA | CAPARRA
| 873 | 2423 | NSW | WILLINA | CAPE ARID
| 874 | 2423 | NSW | WOOTTON | CAPE BARREN ISLAND
| 20341 | 2423 | NSW | YAGON | CAPE BORDA
| 875 | 2424 | NSW | CAFFREYS FLAT | CAPE BRIDGEWATER
| 20342 | 2424 | NSW | CELLS RIVER | CAPE BURNEY
| 876 | 2424 | NSW | CHARITY CREEK | CAPE CLEAR
| 877 | 2424 | NSW | COOPLACURRIPA | CAPE CLEVELAND
| 878 | 2424 | NSW | CUNDLE FLAT | CAPE CONRAN
| 879 | 2424 | NSW | KNORRIT FLAT | CAPE CONWAY
| 20343 | 2424 | NSW | KNORRIT FOREST | CAPE DOUGLAS
| 880 | 2424 | NSW | MOUNT GEORGE | CAPE GLOUCESTER
| 881 | 2424 | NSW | NUMBER ONE | CAPE HILLSBOROUGH
| 882 | 2424 | NSW | ROCKS CROSSING | CAPE JAFFA
| 883 | 2424 | NSW | TIRI | CAPE JERVIS
| 884 | 2424 | NSW | WOODSIDE | CAPE LE GRAND
| 885 | 2425 | NSW | ALLWORTH | CAPE MORETON
| 886 | 2425 | NSW | BOORAL | CAPE OTWAY
| 887 | 2425 | NSW | GIRVAN | CAPE PATERSON
| 888 | 2425 | NSW | STROUD | CAPE PILLAR
| 889 | 2425 | NSW | THE BRANCH | CAPE PORTLAND
| 890 | 2425 | NSW | WASHPOOL | CAPE RANGE NATIONAL PARK
| 891 | 2426 | NSW | COOPERNOOK | CAPE RAOUL
| 892 | 2426 | NSW | LANGLEY VALE | CAPE RICHE
| 893 | 2426 | NSW | MOTO | CAPE SCHANCK
| 894 | 2427 | NSW | CROWDY HEAD | CAPE TRIBULATION
| 895 | 2427 | NSW | HARRINGTON | CAPE WOOLAMAI
| 896 | 2428 | NSW | BLUEYS BEACH | CAPEEN
| 897 | 2428 | NSW | BOOMERANG BEACH | CAPEEN CREEK
| 898 | 2428 | NSW | BOOTI BOOTI | CAPEL
| 899 | 2428 | NSW | CHARLOTTE BAY | CAPEL RIVER
| 900 | 2428 | NSW | COOMBA BAY | CAPEL SOUND
| 901 | 2428 | NSW | COOMBA PARK | CAPELLA
| 902 | 2428 | NSW | DARAWANK | CAPELS CROSSING
| 903 | 2428 | NSW | ELIZABETH BEACH | CAPERTEE
| 904 | 2428 | NSW | FORSTER | CAPITAL HILL
| 905 | 2428 | NSW | FORSTER SHOPPING VILLAGE | CAPOOMPETA
| 906 | 2428 | NSW | GREEN POINT | CAPRICORN
| 907 | 2428 | NSW | PACIFIC PALMS | CAPTAIN CREEK
| 908 | 2428 | NSW | SANDBAR | CAPTAINS FLAT
| 20344 | 2428 | NSW | SHALLOW BAY | CAPTAINS MOUNTAIN
| 909 | 2428 | NSW | SMITHS LAKE | CARABAN
| 910 | 2428 | NSW | TARBUCK BAY | CARABOODA
| 911 | 2428 | NSW | TIONA | CARABOST
| 912 | 2428 | NSW | TUNCURRY | CARAG CARAG
| 20345 | 2428 | NSW | WALLINGAT | CARAGABAL
| 20346 | 2428 | NSW | WALLIS LAKE | CARALUE
| 913 | 2428 | NSW | WHOOTA | CARALULUP
| 914 | 2429 | NSW | BOBIN | CARAMUT
| 915 | 2429 | NSW | BOORGANNA | CARANI
| 916 | 2429 | NSW | BUCCA WAUKA | CARAPOOEE
| 917 | 2429 | NSW | BULBY BRUSH | CARAPOOEE WEST
| 918 | 2429 | NSW | BULGA FOREST | CARAPOOK
| 919 | 2429 | NSW | BUNYAH | CARAVAN HEAD
| 920 | 2429 | NSW | BURRELL CREEK | CARAVONICA
| 921 | 2429 | NSW | CAPARRA | CARAWA
| 922 | 2429 | NSW | CEDAR PARTY | CARBINE CREEK
| 923 | 2429 | NSW | COMBOYNE | CARBLA
| 924 | 2429 | NSW | DINGO FOREST | CARBOOR
| 20347 | 2429 | NSW | DOLLYS FLAT | CARBROOK
| 925 | 2429 | NSW | DYERS CROSSING | CARBUNUP RIVER
| 926 | 2429 | NSW | ELANDS | CARCALGONG
| 927 | 2429 | NSW | FIREFLY | CARCOAR
| 928 | 2429 | NSW | INNES VIEW | CARCUMA
| 929 | 2429 | NSW | KARAAK FLAT | CARDIFF
| 20348 | 2429 | NSW | KHATAMBUHL | CARDIFF HEIGHTS
| 930 | 2429 | NSW | KILLABAKH | CARDIFF SOUTH
| 931 | 2429 | NSW | KILLAWARRA | CARDIGAN
| 932 | 2429 | NSW | KIMBRIKI | CARDIGAN VILLAGE
| 933 | 2429 | NSW | KINGS CREEK | CARDINIA
| 934 | 2429 | NSW | KIPPAXS | CARDROSS
| 935 | 2429 | NSW | KRAMBACH | CARDSTONE
| 936 | 2429 | NSW | KUNDIBAKH | CARDUP
| 937 | 2429 | NSW | MARLEE | CARDWELL
| 938 | 2429 | NSW | MOORAL CREEK | CAREEL BAY
| 939 | 2429 | NSW | STRATHCEDAR | CAREW
| 940 | 2429 | NSW | THE BIGHT | CAREY BAY
| 3329 | 2429 | NSW | TIPPERARY | CAREY GULLY
| 3330 | 2429 | NSW | WARRIWILLAH | CAREY PARK
| 3331 | 2429 | NSW | WHERROL FLAT | CARGERIE
| 3332 | 2429 | NSW | WINGHAM | CARGO
| 3333 | 2429 | NSW | YARRATT FOREST | CARINA
| 3334 | 2430 | NSW | BLACK HEAD | CARINA HEIGHTS
| 3335 | 2430 | NSW | BOHNOCK | CARINA NORTH
| 3336 | 2430 | NSW | BOOTAWA | CARINDA
| 3337 | 2430 | NSW | BRIMBIN | CARINDALE
| 20349 | 2430 | NSW | CABBAGE TREE ISLAND | CARINE
| 3338 | 2430 | NSW | CHATHAM | CARINGAL
| 3339 | 2430 | NSW | CROKI | CARINGBAH
| 3340 | 2430 | NSW | CUNDLETOWN | CARINGBAH SOUTH
| 3341 | 2430 | NSW | DIAMOND BEACH | CARISBROOK
| 3342 | 2430 | NSW | DUMARESQ ISLAND | CARLAMINDA
| 3343 | 2430 | NSW | FAILFORD | CARLINGFORD
| 3344 | 2430 | NSW | GHINNI GHINNI | CARLINGFORD COURT
| 3345 | 2430 | NSW | GLENTHORNE | CARLINGFORD NORTH
| 3346 | 2430 | NSW | HALLIDAYS POINT | CARLISLE
| 3347 | 2430 | NSW | HAPPY VALLEY | CARLISLE NORTH
| 3348 | 2430 | NSW | HILLVILLE | CARLISLE RIVER
| 3349 | 2430 | NSW | JONES ISLAND | CARLISLE SOUTH
| 3350 | 2430 | NSW | KIWARRAK | CARLOTTA
| 3351 | 2430 | NSW | KOLODONG | CARLSRUHE
| 3352 | 2430 | NSW | KOORAINGHAT | CARLTON
| 3353 | 2430 | NSW | KUNDLE KUNDLE | CARLTON NORTH
| 3354 | 2430 | NSW | LANSDOWNE | CARLTON RIVER
| 20350 | 2430 | NSW | LANSDOWNE FOREST | CARLTON SOUTH
| 3355 | 2430 | NSW | MANNING POINT | CARLYLE
| 3356 | 2430 | NSW | MELINGA | CARMEL
| 3357 | 2430 | NSW | MITCHELLS ISLAND | CARMILA
| 3358 | 2430 | NSW | MONDROOK | CARMOO
| 3359 | 2430 | NSW | OLD BAR | CARNAMAH
| 3360 | 2430 | NSW | OXLEY ISLAND | CARNARVON
| 3361 | 2430 | NSW | PAMPOOLAH | CARNARVON PARK
| 3362 | 2430 | NSW | POSSUM BRUSH | CARNEGIE
| 3363 | 2430 | NSW | PURFLEET | CARNES HILL
| 3364 | 2430 | NSW | RAINBOW FLAT | CARNEYS CREEK
| 3365 | 2430 | NSW | RED HEAD | CARNGHAM
| 3366 | 2430 | NSW | SALTWATER | CARNHAM
| 3367 | 2430 | NSW | TALLWOODS VILLAGE | CARNSDALE
| 3368 | 2430 | NSW | TAREE | CARODA
| 22866 | 2430 | NSW | TAREE DC | CAROLE PARK
| 3369 | 2430 | NSW | TAREE SOUTH | CAROLINE
| 3370 | 2430 | NSW | TAREE WEST | CAROLINE CROSSING
| 3371 | 2430 | NSW | TINONEE | CAROLINE SPRINGS
| 3372 | 2430 | NSW | UPPER LANSDOWNE | CAROOL
| 3373 | 2430 | NSW | WALLABI POINT | CAROONA
| 3374 | 2431 | NSW | ARAKOON | CARPENDALE
| 3375 | 2431 | NSW | JERSEYVILLE | CARPENDEIT
| 3376 | 2431 | NSW | SOUTH WEST ROCKS | CARPENTARIA
| 3377 | 2439 | NSW | BATAR CREEK | CARPENTER ROCKS
| 3378 | 2439 | NSW | BLACK CREEK | CARRABIN
| 20351 | 2439 | NSW | BOBS CREEK | CARRABOLLA
| 20352 | 2439 | NSW | HERONS CREEK | CARRAI
| 3379 | 2439 | NSW | KENDALL | CARRAJUNG
| 3380 | 2439 | NSW | KEREWONG | CARRAJUNG LOWER
| 3381 | 2439 | NSW | KEW | CARRAJUNG SOUTH
| 3382 | 2439 | NSW | LOGANS CROSSING | CARRAMAR
| 3383 | 2439 | NSW | LORNE | CARRANBALLAC
| 3384 | 2439 | NSW | ROSSGLEN | CARRANDOTTA
| 3385 | 2439 | NSW | SWANS CROSSING | CARRARA
| 3386 | 2439 | NSW | UPSALLS CREEK | CARRARANG
| 3387 | 2440 | NSW | ALDAVILLA | CARRATHOOL
| 3388 | 2440 | NSW | AUSTRAL EDEN | CARRAWABBITY
| 3389 | 2440 | NSW | BELLBROOK | CARRICK
| 3390 | 2440 | NSW | BELLIMBOPINNI | CARRICKALINGA
| 3391 | 2440 | NSW | BELMORE RIVER | CARRIETON
| 3392 | 2440 | NSW | BURNT BRIDGE | CARRIEWERLOO
| 3393 | 2440 | NSW | CARRAI | CARRINGTON
| 3394 | 2440 | NSW | CLYBUCCA | CARRINGTON FALLS
| 3395 | 2440 | NSW | COLLOMBATTI | CARROLL
| 3396 | 2440 | NSW | COMARA | CARROLLS CREEK
| 3397 | 2440 | NSW | CORANGULA | CARROLUP
| 3398 | 2440 | NSW | CRESCENT HEAD | CARRON
| 3399 | 2440 | NSW | DEEP CREEK | CARROWBROOK
| 3400 | 2440 | NSW | DONDINGALONG | CARRS CREEK
| 2193 | 2440 | NSW | EAST KEMPSEY | CARRS ISLAND
| 2194 | 2440 | NSW | EUROKA | CARRS PENINSULA
| 2195 | 2440 | NSW | FREDERICKTON | CARRS PENINSULAR
| 2196 | 2440 | NSW | GEORGES CREEK | CARRUCHAN
| 2197 | 2440 | NSW | GLADSTONE | CARRUM
| 20353 | 2440 | NSW | GREENHILL | CARRUM DOWNS
| 2198 | 2440 | NSW | GREENHILLS | CARSELDINE
| 2199 | 2440 | NSW | HAMPDEN HALL | CARSS PARK
| 2200 | 2440 | NSW | HAT HEAD | CARSTAIRS
| 2201 | 2440 | NSW | HICKEYS CREEK | CARTERS RIDGE
| 2202 | 2440 | NSW | KEMPSEY | CARTMETICUP
| 2203 | 2440 | NSW | KINCHELA | CARTWRIGHT
| 2204 | 2440 | NSW | LOWER CREEK | CARTWRIGHTS HILL
| 2205 | 2440 | NSW | MILLBANK | CARWARP
| 2206 | 2440 | NSW | MOONEBA | CARWELL
| 2207 | 2440 | NSW | MOPARRABAH | CARWOOLA
| 2208 | 2440 | NSW | MUNGAY CREEK | CASCADE
| 2209 | 2440 | NSW | OLD STATION | CASEY
| 2210 | 2440 | NSW | POLA CREEK | CASHMERE
| 2211 | 2440 | NSW | RAINBOW REACH | CASHMORE
| 1933 | 2440 | NSW | SEVEN OAKS | CASHS CROSSING
| 1934 | 2440 | NSW | SHERWOOD | CASINO
| 1935 | 2440 | NSW | SKILLION FLAT | CASSILIS
| 1936 | 2440 | NSW | SMITHTOWN | CASSINI
| 1937 | 2440 | NSW | SOUTH KEMPSEY | CASSOWARY
| 1938 | 2440 | NSW | SUMMER ISLAND | CASTAMBUL
| 1939 | 2440 | NSW | TEMAGOG | CASTAWAYS BEACH
| 1940 | 2440 | NSW | TOOROOKA | CASTELLA
| 1941 | 2440 | NSW | TURNERS FLAT | CASTERTON
| 1942 | 2440 | NSW | VERGES CREEK | CASTLE COVE
| 1943 | 2440 | NSW | WEST KEMPSEY | CASTLE CREEK
| 1944 | 2440 | NSW | WILLAWARRIN | CASTLE DONNINGTON
| 1945 | 2440 | NSW | WILLI WILLI | CASTLE DOYLE
| 1946 | 2440 | NSW | WITTITRIN | CASTLE FORBES BAY
| 1947 | 2440 | NSW | YARRAVEL | CASTLE HILL
| 1948 | 2440 | NSW | YESSABAH | CASTLE ROCK
| 20354 | 2441 | NSW | ALLGOMERA | CASTLEBURN
| 1949 | 2441 | NSW | ALLGOMERA CREEK | CASTLECRAG
| 1950 | 2441 | NSW | BALLENGARRA | CASTLEMAINE
| 1951 | 2441 | NSW | BARRAGANYATTI | CASTLEREAGH
| 1952 | 2441 | NSW | BONVILLE | CASTLETOWN
| 1953 | 2441 | NSW | BRIL BRIL | CASTRA
| 1954 | 2441 | NSW | BRINERVILLE | CASUARINA
| 1955 | 2441 | NSW | BROWNS CROSSING | CASULA
| 1956 | 2441 | NSW | COOPERABUNG | CASULA MALL
| 1957 | 2441 | NSW | CROSSMAGLEN | CATABY
| 1958 | 2441 | NSW | EUNGAI CREEK | CATALINA
| 1959 | 2441 | NSW | EUNGAI RAIL | CATAMARAN
| 1960 | 2441 | NSW | FISHERMANS REACH | CATANI
| 20355 | 2441 | NSW | GEARYS FLAT | CATARACT
| 1961 | 2441 | NSW | GRASSY HEAD | CATHCART
| 1962 | 2441 | NSW | GUM SCRUB | CATHERINE FIELD
| 1963 | 2441 | NSW | HACKS FERRY | CATHERINE HILL BAY
| 20356 | 2441 | NSW | KIPPARA | CATHKIN
| 1964 | 2441 | NSW | KUNDABUNG | CATHUNDRAL
| 20357 | 2441 | NSW | MARLO MERRICAN | CATTAI
| 1965 | 2441 | NSW | ROLLANDS PLAINS | CATTERICK
| 1966 | 2441 | NSW | STUARTS POINT | CATTLE CREEK
| 1967 | 2441 | NSW | TAMBAN | CATUMNAL
| 1968 | 2441 | NSW | TELEGRAPH POINT | CAULFIELD
| 1969 | 2441 | NSW | UPPER ROLLANDS PLAINS | CAULFIELD EAST
| 1970 | 2441 | NSW | YARRAHAPINNI | CAULFIELD JUNCTION
| 1971 | 2442 | NSW | KEMPSEY MSC | CAULFIELD NORTH
| 24085 | 2442 | NSW | MID NORTH COAST MC | CAULFIELD SOUTH
| 1972 | 2442 | NSW | MID NORTH COAST MSC | CAURNAMONT
| 1973 | 2443 | NSW | BOBS CREEK | CAUSEWAY
| 1974 | 2443 | NSW | CAMDEN HEAD | CAUSEWAY LAKE
| 1975 | 2443 | NSW | CORALVILLE | CAVAN
| 24086 | 2443 | NSW | CROWDY BAY | CAVEAT
| 1976 | 2443 | NSW | DEAUVILLE | CAVENAGH
| 1977 | 2443 | NSW | DIAMOND HEAD | CAVENDISH
| 1978 | 2443 | NSW | DICKS HILL | CAVERSHAM
| 1979 | 2443 | NSW | DUNBOGAN | CAVES BEACH
| 1980 | 2443 | NSW | HANNAM VALE | CAVESIDE
| 1981 | 2443 | NSW | HERONS CREEK | CAVETON
| 1982 | 2443 | NSW | JOHNS RIVER | CAWARRAL
| 1983 | 2443 | NSW | LAKEWOOD | CAWDOR
| 1984 | 2443 | NSW | LAURIETON | CAWONGLA
| 1985 | 2443 | NSW | MIDDLE BROTHER | CECIL HILLS
| 1986 | 2443 | NSW | MOORLAND | CECIL PARK
| 1987 | 2443 | NSW | NORTH BROTHER | CECIL PLAINS
| 1988 | 2443 | NSW | NORTH HAVEN | CEDAR BRUSH CREEK
| 1989 | 2443 | NSW | STEWARTS RIVER | CEDAR CREEK
| 1990 | 2443 | NSW | WAITUI | CEDAR GROVE
| 1991 | 2443 | NSW | WEST HAVEN | CEDAR PARTY
| 1992 | 2444 | NSW | BLACKMANS POINT | CEDAR POCKET
| 1993 | 2444 | NSW | FERNBANK CREEK | CEDAR POINT
| 1994 | 2444 | NSW | FLYNNS BEACH | CEDAR VALE
| 1995 | 2444 | NSW | LIGHTHOUSE BEACH | CEDARTON
| 1996 | 2444 | NSW | LIMEBURNERS CREEK | CEDUNA
| 1997 | 2444 | NSW | NORTH SHORE | CEDUNA WATERS
| 1998 | 2444 | NSW | PORT MACQUARIE | CELLS RIVER
| 1999 | 2444 | NSW | PORT MACQUARIE BC | CEMENT MILLS
| 2000 | 2444 | NSW | RIVERSIDE | CENTENARY HEIGHTS
| 2001 | 2444 | NSW | SETTLEMENT CITY | CENTENARY PARK
| 2002 | 2444 | NSW | THE HATCH | CENTENNIAL PARK
| 2003 | 2444 | NSW | THRUMSTER | CENTRAL COAST MC
| 2004 | 2445 | NSW | BONNY HILLS | CENTRAL COLO
| 2005 | 2445 | NSW | GRANTS BEACH | CENTRAL MACDONALD
| 20358 | 2445 | NSW | JOLLY NOSE | CENTRAL MANGROVE
| 2006 | 2445 | NSW | LAKE CATHIE | CENTRAL PARK
| 2007 | 2446 | NSW | BAGNOO | CENTRAL PLATEAU
| 20359 | 2446 | NSW | BAGO | CENTRAL PLAZA
| 20360 | 2446 | NSW | BANDA BANDA | CENTRAL QUEENSLAND MC
| 2008 | 2446 | NSW | BEECHWOOD | CENTRAL QUEENSLAND UNIVERSITY
| 2009 | 2446 | NSW | BELLANGRY | CENTRAL TILBA
| 2010 | 2446 | NSW | BIRDWOOD | CERATODUS
| 2011 | 2446 | NSW | BROMBIN | CERES
| 2012 | 2446 | NSW | BYABARRA | CERVANTES
| 2013 | 2446 | NSW | CAIRNCROSS | CESSNOCK
| 2014 | 2446 | NSW | CROSSLANDS | CESSNOCK WEST
| 20361 | 2446 | NSW | DEBENHAM | CETHANA
| 2015 | 2446 | NSW | DOYLES RIVER | CHADSTONE
| 2016 | 2446 | NSW | ELLENBOROUGH | CHADSTONE CENTRE
| 2017 | 2446 | NSW | FORBES RIVER | CHADWICK
| 2018 | 2446 | NSW | FRAZERS CREEK | CHAELUNDI
| 2019 | 2446 | NSW | GEARYS FLAT | CHAFFEY
| 2020 | 2446 | NSW | HARTYS PLAINS | CHAHPINGAH
| 2021 | 2446 | NSW | HOLLISDALE | CHAIN OF LAGOONS
| 2022 | 2446 | NSW | HUNTINGDON | CHAIN OF PONDS
| 2023 | 2446 | NSW | HYNDMANS CREEK | CHAIN VALLEY BAY
| 2024 | 2446 | NSW | KINDEE | CHAKOLA
| 20362 | 2446 | NSW | KING CREEK | CHAMBERS FLAT
| 2025 | 2446 | NSW | LAKE INNES | CHAMBIGNE
| 2026 | 2446 | NSW | LONG FLAT | CHAMPION LAKES
| 2027 | 2446 | NSW | LOWER PAPPINBARRA | CHANCES PLAIN
| 2028 | 2446 | NSW | MARLO MERRICAN | CHANCES PLAINS
| 2029 | 2446 | NSW | MORTONS CREEK | CHANDADA
| 20363 | 2446 | NSW | MOUNT SEAVIEW | CHANDLER
| 2030 | 2446 | NSW | PAPPINBARRA | CHANDLERS CREEK
| 2031 | 2446 | NSW | PEMBROOKE | CHANDLERS HILL
| 2032 | 2446 | NSW | PIPECLAY | CHANGERUP
| 2033 | 2446 | NSW | RAWDON ISLAND | CHANNEL ISLAND
| 2034 | 2446 | NSW | REDBANK | CHANNYBEARUP
| 2035 | 2446 | NSW | ROSEWOOD | CHAPEL FLAT
| 2036 | 2446 | NSW | SANCROX | CHAPEL HILL
| 2037 | 2446 | NSW | TOMS CREEK | CHAPEL STREET NORTH
| 2038 | 2446 | NSW | UPPER PAPPINBARRA | CHAPMAN
| 2039 | 2446 | NSW | WAUCHOPE | CHAPMAN BORE
| 20364 | 2446 | NSW | WERRIKIMBE | CHAPMAN HILL
| 2040 | 2446 | NSW | YARRAS | CHAPPLE VALE
| 2041 | 2446 | NSW | YIPPIN CREEK | CHARAM
| 20365 | 2447 | NSW | BAKERS CREEK | CHARBON
| 2042 | 2447 | NSW | BURRAPINE | CHARING CROSS
| 2043 | 2447 | NSW | CONGARINNI | CHARITY CREEK
| 20366 | 2447 | NSW | CONGARINNI NORTH | CHARLEMONT
| 2044 | 2447 | NSW | DONNELLYVILLE | CHARLEROI
| 2045 | 2447 | NSW | GUMMA | CHARLES DARWIN
| 2046 | 2447 | NSW | MACKSVILLE | CHARLES DARWIN UNIVERSITY
| 2047 | 2447 | NSW | NEWEE CREEK | CHARLES STURT UNIVERSITY
| 20367 | 2447 | NSW | NORTH MACKSVILLE | CHARLESTON
| 2048 | 2447 | NSW | SCOTTS HEAD | CHARLESTOWN
| 2049 | 2447 | NSW | TALARM | CHARLEVILLE
| 2050 | 2447 | NSW | TAYLORS ARM | CHARLEY CREEK
| 2051 | 2447 | NSW | THUMB CREEK | CHARLEYS FOREST
| 2052 | 2447 | NSW | UPPER TAYLORS ARM | CHARLOTTE
| 2053 | 2447 | NSW | UTUNGUN | CHARLOTTE BAY
| 2054 | 2447 | NSW | WARRELL CREEK | CHARLOTTE COVE
| 2055 | 2447 | NSW | WAY WAY | CHARLOTTE PASS
| 2056 | 2447 | NSW | WIRRIMBI | CHARLOTTES PASS
| 2057 | 2447 | NSW | YARRANBELLA | CHARLTON
| 2058 | 2448 | NSW | HYLAND PARK | CHARLTON GULLY
| 2059 | 2448 | NSW | NAMBUCCA HEADS | CHARLWOOD
| 2060 | 2448 | NSW | VALLA | CHARMHAVEN
| 2061 | 2448 | NSW | VALLA BEACH | CHARNWOOD
| 2062 | 2448 | NSW | VIEWMONT | CHARRA
| 2063 | 2449 | NSW | ARGENTS HILL | CHARTERS TOWERS
| 2064 | 2449 | NSW | BOWRAVILLE | CHARTERS TOWERS CITY
| 20368 | 2449 | NSW | BUCKRA BENDINNI | CHARTWELL
| 2065 | 2449 | NSW | GIRRALONG | CHASM CREEK
| 2066 | 2449 | NSW | KENNAICLE CREEK | CHATHAM
| 20369 | 2449 | NSW | KILLIEKRANKIE | CHATHAM VALLEY
| 2067 | 2449 | NSW | MISSABOTTI | CHATSBURY
| 2068 | 2449 | NSW | SOUTH ARM | CHATSWOOD
| 2069 | 2449 | NSW | TEWINGA | CHATSWOOD HILLS
| 2070 | 2450 | NSW | BOAMBEE | CHATSWOOD WEST
| 20370 | 2450 | NSW | BONVILLE | CHATSWORTH
| 1793 | 2450 | NSW | BROOKLANA | CHEEPIE
| 1794 | 2450 | NSW | BUCCA | CHEERO POINT
| 1795 | 2450 | NSW | COFFS HARBOUR | CHEESEBOROUGH
| 22832 | 2450 | NSW | COFFS HARBOUR DC | CHEESEMANS CREEK
| 1796 | 2450 | NSW | COFFS HARBOUR JETTY | CHELMER
| 1797 | 2450 | NSW | COFFS HARBOUR PLAZA | CHELMSFORD
| 1798 | 2450 | NSW | CORAMBA | CHELONA
| 1799 | 2450 | NSW | DAIRYVILLE | CHELSEA
| 1800 | 2450 | NSW | GLENREAGH | CHELSEA HEIGHTS
| 1801 | 2450 | NSW | KARANGI | CHELTENHAM
| 1802 | 2450 | NSW | KORORA | CHELTENHAM EAST
| 1803 | 2450 | NSW | LOWANNA | CHELTENHAM NORTH
| 1804 | 2450 | NSW | LOWER BUCCA | CHEPSTOWE
| 1805 | 2450 | NSW | MOONEE BEACH | CHERBOURG
| 1806 | 2450 | NSW | NANA GLEN | CHERMSIDE
| 1807 | 2450 | NSW | NORTH BOAMBEE VALLEY | CHERMSIDE BC
| 1808 | 2450 | NSW | SAPPHIRE BEACH | CHERMSIDE CENTRE
| 20371 | 2450 | NSW | SHERWOOD | CHERMSIDE SOUTH
| 1809 | 2450 | NSW | ULONG | CHERMSIDE WEST
| 1810 | 2450 | NSW | UPPER ORARA | CHEROKEE
| 1811 | 2452 | NSW | BAYLDON | CHERRILONG
| 1812 | 2452 | NSW | BOAMBEE EAST | CHERRY CREEK
| 1813 | 2452 | NSW | SAWTELL | CHERRY GARDENS
| 1814 | 2452 | NSW | TOORMINA | CHERRY GULLY
| 20372 | 2453 | NSW | BIELSDOWN HILLS | CHERRY TREE HILL
| 1815 | 2453 | NSW | BILLYS CREEK | CHERRY TREE POOL
| 1816 | 2453 | NSW | BOSTOBRICK | CHERRYBROOK
| 1817 | 2453 | NSW | BRIGGSVALE | CHERRYPOOL
| 20373 | 2453 | NSW | CASCADE | CHERRYVILLE
| 1818 | 2453 | NSW | CLOUDS CREEK | CHERWELL
| 1819 | 2453 | NSW | DEER VALE | CHESHUNT
| 1820 | 2453 | NSW | DORRIGO | CHESHUNT SOUTH
| 20374 | 2453 | NSW | DORRIGO MOUNTAIN | CHESNEY VALE
| 1821 | 2453 | NSW | DORRIGO NORTH | CHESTER HILL
| 1822 | 2453 | NSW | DUNDURRABIN | CHETWYND
| 1823 | 2453 | NSW | EBOR | CHEVALLUM
| 1824 | 2453 | NSW | FERNBROOK | CHEVRON ISLAND
| 1825 | 2453 | NSW | GANGARA | CHEWKO
| 1826 | 2453 | NSW | GLEN FERNAIGH | CHEWTON
| 1827 | 2453 | NSW | HERNANI | CHEWTON BUSHLANDS
| 1828 | 2453 | NSW | LEIGH | CHEYNES
| 20375 | 2453 | NSW | MARENGO | CHICHESTER
| 1829 | 2453 | NSW | MAYNARDS PLAINS | CHIDLOW
| 1830 | 2453 | NSW | MEGAN | CHIFLEY
| 20376 | 2453 | NSW | MOONPAR | CHIGWELL
| 23980 | 2453 | NSW | MOONPAR | CHILCOTTS CREEK
| 1831 | 2453 | NSW | MULDIVA | CHILCOTTS GRASS
| 20377 | 2453 | NSW | NEVER NEVER | CHILDERS
| 20378 | 2453 | NSW | NORTH DORRIGO | CHILLA WELL
| 20379 | 2453 | NSW | TALLOWWOOD RIDGE | CHILLAGOE
| 1832 | 2453 | NSW | TYRINGHAM | CHILLINGHAM
| 20380 | 2453 | NSW | WILD CATTLE CREEK | CHILLINGOLLAH
| 1833 | 2454 | NSW | BELLINGEN | CHILPENUNDA
| 1834 | 2454 | NSW | BRIERFIELD | CHILTERN
| 20381 | 2454 | NSW | BRINERVILLE | CHILTERN VALLEY
| 1835 | 2454 | NSW | BUNDAGEN | CHINAMAN WELLS
| 1836 | 2454 | NSW | DARKWOOD | CHINAMEN WELLS
| 1837 | 2454 | NSW | FERNMOUNT | CHINANGIN
| 1838 | 2454 | NSW | GLENIFFER | CHINBINGINA
| 1839 | 2454 | NSW | GORDONVILLE | CHINCHILLA
| 1840 | 2454 | NSW | HYDES CREEK | CHINDERAH
| 1841 | 2454 | NSW | KALANG | CHINGHEE CREEK
| 1842 | 2454 | NSW | KOOROOWI | CHINKAPOOK
| 1843 | 2454 | NSW | MYLESTOM | CHINNOCK
| 1844 | 2454 | NSW | ORAMA | CHINTIN
| 1845 | 2454 | NSW | RALEIGH | CHIPPENDALE
| 1846 | 2454 | NSW | REPTON | CHIPPING NORTON
| 1847 | 2454 | NSW | SCOTCHMAN | CHIRN PARK
| 20382 | 2454 | NSW | SPICKETTS CREEK | CHIRNSIDE
| 1848 | 2454 | NSW | SUNNY CORNER | CHIRNSIDE PARK
| 1849 | 2454 | NSW | THORA | CHIRRIP
| 1850 | 2454 | NSW | UPPER THORA | CHISHOLM
| 1851 | 2454 | NSW | VALERY | CHISWICK
| 1852 | 2455 | NSW | TARKEETH | CHITON
| 1853 | 2455 | NSW | URUNGA | CHITTAWAY BAY
| 1854 | 2456 | NSW | ARRAWARRA | CHITTAWAY POINT
| 1855 | 2456 | NSW | ARRAWARRA HEADLAND | CHITTERING
| 1856 | 2456 | NSW | CORINDI BEACH | CHOCOLYN
| 20383 | 2456 | NSW | DIRTY CREEK | CHORREGON
| 1857 | 2456 | NSW | EMERALD BEACH | CHOWAN CREEK
| 1858 | 2456 | NSW | MULLAWAY | CHOWERUP
| 1859 | 2456 | NSW | RED ROCK | CHOWILLA
| 1860 | 2456 | NSW | SAFETY BEACH | CHRISTIE DOWNS
| 1861 | 2456 | NSW | SANDY BEACH | CHRISTIES
| 1862 | 2456 | NSW | UPPER CORINDI | CHRISTIES BEACH
| 1863 | 2456 | NSW | WOOLGOOLGA | CHRISTIES BEACH NORTH
| 1864 | 2460 | NSW | ALUMY CREEK | CHRISTMAS CREEK
| 20384 | 2460 | NSW | BANYABBA | CHRISTMAS HILLS
| 1865 | 2460 | NSW | BARCOONGERE | CHRISTMAS ISLAND
| 1866 | 2460 | NSW | BARRETTS CREEK | CHUDLEIGH
| 1867 | 2460 | NSW | BARYULGIL | CHULLORA
| 1868 | 2460 | NSW | BLAXLANDS CREEK | CHUM CREEK
| 1869 | 2460 | NSW | BLAXLANDS FLAT | CHUNDARIA
| 1870 | 2460 | NSW | BOM BOM | CHURCH POINT
| 1871 | 2460 | NSW | BOOKRAM | CHURCHABLE
| 1872 | 2460 | NSW | BRAUNSTONE | CHURCHILL
| 1873 | 2460 | NSW | BRUSHGROVE | CHURCHILL ISLAND
| 1874 | 2460 | NSW | BUCCARUMBI | CHURCHLANDS
| 1875 | 2460 | NSW | CALAMIA | CHUTE
| 1876 | 2460 | NSW | CANGAI | CHUWAR
| 1877 | 2460 | NSW | CARNHAM | CICCONE
| 1878 | 2460 | NSW | CARRS CREEK | CINNABAR
| 1879 | 2460 | NSW | CARRS ISLAND | CITY
| 23912 | 2460 | NSW | CARRS PENINSULA | CITY BEACH
| 1880 | 2460 | NSW | CARRS PENINSULAR | CITY DELIVERY CENTRE
| 20385 | 2460 | NSW | CHAELUNDI | CITY EAST
| 1881 | 2460 | NSW | CHAMBIGNE | CITY WEST CAMPUS
| 1882 | 2460 | NSW | CLARENZA | CIVIC SQUARE
| 1883 | 2460 | NSW | CLIFDEN | CLACKLINE
| 1884 | 2460 | NSW | COALDALE | CLAGIRABA
| 1885 | 2460 | NSW | COLLUM COLLUM | CLAIRVIEW
| 1886 | 2460 | NSW | COOMBADJHA | CLANDULLA
| 1887 | 2460 | NSW | COPMANHURST | CLAPHAM
| 1888 | 2460 | NSW | COUTTS CROSSING | CLARA CREEK
| 1889 | 2460 | NSW | COWPER | CLARAVALE
| 1890 | 2460 | NSW | CROWTHER ISLAND | CLARAVILLE
| 1891 | 2460 | NSW | DALMORTON | CLARE
| 20386 | 2460 | NSW | DEEP CREEK | CLAREDALE
| 1892 | 2460 | NSW | DILKOON | CLAREMONT
| 1893 | 2460 | NSW | DIRTY CREEK | CLAREMONT MEADOWS
| 1894 | 2460 | NSW | DUMBUDGERY | CLAREMONT NORTH
| 1895 | 2460 | NSW | EATONSVILLE | CLARENCE
| 1896 | 2460 | NSW | EIGHTEEN MILE | CLARENCE GARDENS
| 1897 | 2460 | NSW | ELLAND | CLARENCE PARK
| 1898 | 2460 | NSW | FINE FLOWER | CLARENCE POINT
| 1899 | 2460 | NSW | FORTIS CREEK | CLARENCE TOWN
| 1900 | 2460 | NSW | GLENUGIE | CLARENDON
| 1901 | 2460 | NSW | GRAFTON | CLARENDON VALE
| 1902 | 2460 | NSW | GRAFTON WEST | CLARENZA
| 1903 | 2460 | NSW | GREAT MARLOW | CLARETOWN
| 1904 | 2460 | NSW | GURRANANG | CLAREVILLE
| 1905 | 2460 | NSW | HALFWAY CREEK | CLARINDA
| 1906 | 2460 | NSW | HEIFER STATION | CLARKE CREEK
| 1907 | 2460 | NSW | JACKADGERY | CLARKEFIELD
| 1908 | 2460 | NSW | JUNCTION HILL | CLARKES HILL
| 1909 | 2460 | NSW | KANGAROO CREEK | CLARKSON
| 1910 | 2460 | NSW | KEYBARBIN | CLAUDE ROAD
| 1911 | 2460 | NSW | KOOLKHAN | CLAVERTON
| 1912 | 2460 | NSW | KREMNOS | CLAY WELLS
| 1913 | 2460 | NSW | KUNGALA | CLAYFIELD
| 20387 | 2460 | NSW | KYARRAN | CLAYMORE
| 1914 | 2460 | NSW | LANITZA | CLAYPANS
| 1915 | 2460 | NSW | LAWRENCE | CLAYTON
| 1916 | 2460 | NSW | LEVENSTRATH | CLAYTON BAY
| 1917 | 2460 | NSW | LILYDALE | CLAYTON SOUTH
| 1918 | 2460 | NSW | LIONSVILLE | CLAYTON STATION
| 1919 | 2460 | NSW | LOWER COLDSTREAM | CLEAR CREEK
| 1920 | 2460 | NSW | LOWER SOUTHGATE | CLEAR ISLAND WATERS
| 1921 | 2460 | NSW | MALABUGILMAH | CLEAR LAKE
| 1922 | 2460 | NSW | MCPHERSONS CROSSING | CLEAR MOUNTAIN
| 1923 | 2460 | NSW | MOLEVILLE CREEK | CLEAR RANGE
| 1924 | 2460 | NSW | MOUNTAIN VIEW | CLEARFIELD
| 1925 | 2460 | NSW | MYLNEFORD | CLEARVIEW
| 1926 | 2460 | NSW | NEWBOLD | CLEARY
| 1927 | 2460 | NSW | NYMBOIDA | CLEAVERVILLE
| 1928 | 2460 | NSW | PULGANBAR | CLELAND
| 1929 | 2460 | NSW | PUNCHBOWL | CLEMANT
| 1930 | 2460 | NSW | RAMORNIE | CLEMATIS
| 1931 | 2460 | NSW | RUSHFORTH | CLEMENTS GAP
| 1932 | 2460 | NSW | SANDY CROSSING | CLEMTON PARK
| 1653 | 2460 | NSW | SEELANDS | CLERGATE
| 1654 | 2460 | NSW | SHANNONDALE | CLERMONT
| 20388 | 2460 | NSW | SMITHS CREEK | CLEVE
| 1655 | 2460 | NSW | SOUTH ARM | CLEVELAND
| 1656 | 2460 | NSW | SOUTH GRAFTON | CLEVELAND DC
| 20389 | 2460 | NSW | SOUTHAMPTON | CLIFDEN
| 1657 | 2460 | NSW | SOUTHGATE | CLIFFORD
| 1658 | 2460 | NSW | STOCKYARD CREEK | CLIFFORD GARDENS
| 1659 | 2460 | NSW | THE PINNACLES | CLIFTLEIGH
| 1660 | 2460 | NSW | THE WHITEMAN | CLIFTON
| 1661 | 2460 | NSW | TOWALLUM | CLIFTON BEACH
| 1662 | 2460 | NSW | TRENAYR | CLIFTON CREEK
| 1663 | 2460 | NSW | TYNDALE | CLIFTON GROVE
| 1664 | 2460 | NSW | UPPER COPMANHURST | CLIFTON HILL
| 1665 | 2460 | NSW | UPPER FINE FLOWER | CLIFTON HILLS STATION
| 1666 | 2460 | NSW | WARRAGAI CREEK | CLIFTON SPRINGS
| 20390 | 2460 | NSW | WASHPOOL | CLINTON
| 1667 | 2460 | NSW | WATERVIEW | CLINTON CENTRE
| 1668 | 2460 | NSW | WATERVIEW HEIGHTS | CLINTONVALE
| 1669 | 2460 | NSW | WELLS CROSSING | CLOISTERS SQUARE
| 1670 | 2460 | NSW | WHITEMAN CREEK | CLOISTERS SQUARE PO
| 1671 | 2460 | NSW | WINEGROVE | CLONBINANE
| 1672 | 2460 | NSW | WOMBAT CREEK | CLONCURRY
| 1673 | 2462 | NSW | CALLIOPE | CLONTARF
| 1674 | 2462 | NSW | COLDSTREAM | CLONTARF BEACH
| 1675 | 2462 | NSW | DIGGERS CAMP | CLONTARF DC
| 1676 | 2462 | NSW | GILLETTS RIDGE | CLOSEBURN
| 1677 | 2462 | NSW | LAKE HIAWATHA | CLOTHIERS CREEK
| 1678 | 2462 | NSW | LAVADIA | CLOUDS CREEK
| 1679 | 2462 | NSW | MINNIE WATER | CLOVASS
| 1680 | 2462 | NSW | PILLAR VALLEY | CLOVELLY
| 1681 | 2462 | NSW | SWAN CREEK | CLOVELLY PARK
| 1682 | 2462 | NSW | TUCABIA | CLOVELLY WEST
| 1683 | 2462 | NSW | ULMARRA | CLOVER FLAT
| 1684 | 2462 | NSW | WOOLI | CLOVER PARK
| 1685 | 2463 | NSW | ASHBY | CLOVERDALE
| 1686 | 2463 | NSW | ASHBY HEIGHTS | CLOVERLEA
| 20391 | 2463 | NSW | ASHBY ISLAND | CLOYNA
| 1687 | 2463 | NSW | BROOMS HEAD | CLUAN
| 1688 | 2463 | NSW | GULMARRAD | CLUB TERRACE
| 1689 | 2463 | NSW | ILARWILL | CLUDEN
| 1690 | 2463 | NSW | JACKY BULBIN FLAT | CLUMBER
| 1691 | 2463 | NSW | JAMES CREEK | CLUMP POINT
| 1692 | 2463 | NSW | MACLEAN | CLUNES
| 1693 | 2463 | NSW | PALMERS CHANNEL | CLYBUCCA
| 1694 | 2463 | NSW | PALMERS ISLAND | CLYDE
| 1695 | 2463 | NSW | SANDON | CLYDE NORTH
| 1696 | 2463 | NSW | SHARK CREEK | CLYDEBANK
| 1697 | 2463 | NSW | TALOUMBI | CLYDESDALE
| 1698 | 2463 | NSW | THE SANDON | COADS TANK
| 1699 | 2463 | NSW | TOWNSEND | COAL CREEK
| 1700 | 2463 | NSW | TULLYMORGAN | COAL POINT
| 1701 | 2463 | NSW | WOODFORD | COALBANK
| 20392 | 2463 | NSW | WOODFORD ISLAND | COALCLIFF
| 1702 | 2464 | NSW | ANGOURIE | COALDALE
| 20393 | 2464 | NSW | FREEBURN ISLAND | COALFALLS
| 1703 | 2464 | NSW | MICALO ISLAND | COALSTOUN LAKES
| 1704 | 2464 | NSW | WOOLOWEYAH | COALVILLE
| 1705 | 2464 | NSW | YAMBA | COASTERS RETREAT
| 20394 | 2464 | NSW | YURAYGIR | COATESVILLE
| 1706 | 2465 | NSW | HARWOOD | COBAINS
| 1707 | 2466 | NSW | ILUKA | COBAKI
| 1708 | 2466 | NSW | THE FRESHWATER | COBAKI LAKES
| 1709 | 2466 | NSW | WOODY HEAD | COBAR
| 20395 | 2469 | NSW | ALICE | COBAR PARK
| 1710 | 2469 | NSW | BANYABBA | COBARGO
| 1711 | 2469 | NSW | BEAN CREEK | COBARK
| 1712 | 2469 | NSW | BINGEEBEEBRA | COBAW
| 20396 | 2469 | NSW | BINGEEBEEBRA CREEK | COBBADAH
| 1713 | 2469 | NSW | BONALBO | COBBANNAH
| 1714 | 2469 | NSW | BOOMOODEERIE | COBBERAS
| 1715 | 2469 | NSW | BOTTLE CREEK | COBBITTY
| 1716 | 2469 | NSW | BULLDOG | COBBLEBANK
| 1717 | 2469 | NSW | BUNGAWALBIN | COBBORA
| 1718 | 2469 | NSW | BUSBYS FLAT | COBBS HILL
| 20397 | 2469 | NSW | CAMBRIDGE PLATEAU | COBDEN
| 1719 | 2469 | NSW | CAMIRA | COBDOGLA
| 1720 | 2469 | NSW | CAMIRA CREEK | COBLININE
| 1721 | 2469 | NSW | CAPEEN | COBOURG
| 20398 | 2469 | NSW | CAPEEN CREEK | COBRABALL
| 1722 | 2469 | NSW | CHATSWORTH | COBRAM
| 1723 | 2469 | NSW | CLEARFIELD | COBRAM EAST
| 1724 | 2469 | NSW | CLOVER PARK | COBRAMUNGA
| 1725 | 2469 | NSW | COONGBAR | COBRICO
| 1726 | 2469 | NSW | CULMARAN CREEK | COBUNGRA
| 1727 | 2469 | NSW | DEEP CREEK | COBURG
| 1728 | 2469 | NSW | DRAKE | COBURG NORTH
| 20399 | 2469 | NSW | DRAKE VILLAGE | COBURN
| 1729 | 2469 | NSW | DUCK CREEK | COCAMBA
| 1730 | 2469 | NSW | EWINGAR | COCATA
| 1731 | 2469 | NSW | GIBBERAGEE | COCHRANES CREEK
| 1732 | 2469 | NSW | GOODWOOD ISLAND | COCKALEECHIE
| 20400 | 2469 | NSW | GORGE CREEK | COCKATOO
| 20401 | 2469 | NSW | HAYSTACK | COCKATOO ISLAND
| 1733 | 2469 | NSW | HOGARTH RANGE | COCKATOO VALLEY
| 1734 | 2469 | NSW | JACKSONS FLAT | COCKBURN
| 20402 | 2469 | NSW | JOES BOX | COCKBURN CENTRAL
| 20403 | 2469 | NSW | KEYBARBIN | COCKLEBIDDY
| 1735 | 2469 | NSW | KIPPENDUFF | COCKWHY
| 1736 | 2469 | NSW | LOUISA CREEK | COCONUT GROVE
| 20404 | 2469 | NSW | LOWER BOTTLE CREEK | COCONUT ISLAND
| 20405 | 2469 | NSW | LOWER DUCK CREEK | COCONUTS
| 20406 | 2469 | NSW | LOWER PEACOCK | COCOROC
| 1737 | 2469 | NSW | MALLANGANEE | CODJATOTINE
| 1738 | 2469 | NSW | MOOKIMA WYBRA | CODRINGTON
| 1739 | 2469 | NSW | MORORO | COEN
| 1740 | 2469 | NSW | MOUNT MARSH | COES CREEK
| 1741 | 2469 | NSW | MUMMULGUM | COFFEE CAMP
| 1742 | 2469 | NSW | MYRTLE CREEK | COFFIN BAY
| 1743 | 2469 | NSW | OLD BONALBO | COFFS HARBOUR
| 1744 | 2469 | NSW | PADDYS FLAT | COFFS HARBOUR DC
| 20407 | 2469 | NSW | PAGANS FLAT | COFFS HARBOUR JETTY
| 20408 | 2469 | NSW | PEACOCK CREEK | COFFS HARBOUR PLAZA
| 1745 | 2469 | NSW | PIKAPENE | COGGAN
| 1746 | 2469 | NSW | PRETTY GULLY | COGHILLS CREEK
| 1747 | 2469 | NSW | RAPPVILLE | COGRA BAY
| 20409 | 2469 | NSW | SANDILANDS | COHUNA
| 20410 | 2469 | NSW | SIMPKINS CREEK | COILA
| 1748 | 2469 | NSW | SIX MILE SWAMP | COIMADAI
| 1749 | 2469 | NSW | TABULAM | COKUM
| 1750 | 2469 | NSW | THERESA CREEK | COLAC
| 1751 | 2469 | NSW | TUNGLEBUNG | COLAC COLAC
| 20411 | 2469 | NSW | UPPER DUCK CREEK | COLAC EAST
| 1752 | 2469 | NSW | WARREGAH ISLAND | COLAC WEST
| 1753 | 2469 | NSW | WHIPORIE | COLBINABBIN
| 1754 | 2469 | NSW | WOOMBAH | COLBROOK
| 1755 | 2469 | NSW | WYAN | COLD HARBOUR
| 20412 | 2469 | NSW | YABBRA | COLDSTREAM
| 1756 | 2470 | NSW | ALICE | COLEAMBALLY
| 20413 | 2470 | NSW | BABYL CREEK | COLEBATCH
| 1757 | 2470 | NSW | BACKMEDE | COLEBEE
| 1758 | 2470 | NSW | BARAIMAL | COLEBROOK
| 1759 | 2470 | NSW | CASINO | COLEDALE
| 1760 | 2470 | NSW | COOLANESS | COLERAINE
| 1761 | 2470 | NSW | COOMBELL | COLES
| 1762 | 2470 | NSW | DOBIES BIGHT | COLES BAY
| 1763 | 2470 | NSW | DOUBTFUL CREEK | COLES CREEK
| 1764 | 2470 | NSW | DYRAABA | COLEVALE
| 1765 | 2470 | NSW | DYRAABA CENTRAL | COLEYVILLE
| 1766 | 2470 | NSW | DYRAABA CREEK | COLIGNAN
| 1767 | 2470 | NSW | ELLANGOWAN | COLINROOBIE
| 1768 | 2470 | NSW | FAIRY HILL | COLINTON
| 1769 | 2470 | NSW | IRVINGTON | COLLANILLING
| 1770 | 2470 | NSW | LEEVILLE | COLLARENEBRI
| 20414 | 2470 | NSW | LOWER DYRAABA | COLLAROY
| 1771 | 2470 | NSW | MONGOGARIE | COLLAROY BEACH
| 1772 | 2470 | NSW | NAUGHTONS GAP | COLLAROY PLATEAU
| 1773 | 2470 | NSW | NORTH CASINO | COLLAROY PLATEAU WEST
| 1774 | 2470 | NSW | PIORA | COLLECTOR
| 1775 | 2470 | NSW | SEXTONVILLE | COLLEGE GROVE
| 1776 | 2470 | NSW | SHANNON BROOK | COLLEGE PARK
| 1777 | 2470 | NSW | SPRING GROVE | COLLEGE VIEW
| 1778 | 2470 | NSW | STRATHEDEN | COLLENDINA
| 20415 | 2470 | NSW | TOMKI | COLLERINA
| 20416 | 2470 | NSW | UPPER MONGOGARIE | COLLETT CREEK
| 1779 | 2470 | NSW | WOODVIEW | COLLEY
| 1780 | 2470 | NSW | WOOLNERS ARM | COLLIE
| 1781 | 2470 | NSW | WOOROOWOOLGAN | COLLIE BURN
| 1782 | 2470 | NSW | YORKLEA | COLLINGULLIE
| 1783 | 2471 | NSW | BORA RIDGE | COLLINGWOOD
| 1784 | 2471 | NSW | CODRINGTON | COLLINGWOOD HEIGHTS
| 1785 | 2471 | NSW | CORAKI | COLLINGWOOD NORTH
| 20417 | 2471 | NSW | EAST CORAKI | COLLINGWOOD PARK
| 1786 | 2471 | NSW | GREEN FOREST | COLLINS
| 1787 | 2471 | NSW | GREENRIDGE | COLLINS CREEK
| 20418 | 2471 | NSW | NORTH WOODBURN | COLLINS SIDING
| 1788 | 2471 | NSW | SWAN BAY | COLLINS STREET EAST
| 1789 | 2471 | NSW | TATHAM | COLLINS STREET WEST
| 20419 | 2471 | NSW | WEST BUNGAWALBIN | COLLINSFIELD
| 20420 | 2471 | NSW | WEST CORAKI | COLLINSVALE
| 1790 | 2472 | NSW | BROADWATER | COLLINSVILLE
| 1791 | 2472 | NSW | BUCKENDOON | COLLINSWOOD
| 20421 | 2472 | NSW | ESK | COLLIVER
| 1792 | 2472 | NSW | KILGIN | COLLOMBATTI
| 20422 | 2472 | NSW | MOONEM | COLLUM COLLUM
| 1511 | 2472 | NSW | NEW ITALY | COLLY BLUE
| 1512 | 2472 | NSW | RILEYS HILL | COLMSLIE
| 1513 | 2472 | NSW | TABBIMOBLE | COLO
| 20423 | 2472 | NSW | THE GAP | COLO HEIGHTS
| 20424 | 2472 | NSW | TRUSTUMS HILL | COLO VALE
| 1514 | 2472 | NSW | WOODBURN | COLONEL LIGHT GARDENS
| 20425 | 2473 | NSW | BUNDJALUNG | COLONGRA
| 20426 | 2473 | NSW | DOONBAH | COLOSSEUM
| 1515 | 2473 | NSW | EVANS HEAD | COLSTON PARK
| 20427 | 2473 | NSW | IRON GATES | COLTON
| 20428 | 2473 | NSW | SOUTH EVANS HEAD | COLUMBIA
| 1516 | 2474 | NSW | AFTERLEE | COLUMBOOLA
| 1517 | 2474 | NSW | BARKERS VALE | COLYTON
| 20429 | 2474 | NSW | BORDER RANGES | COMARA
| 1518 | 2474 | NSW | CAWONGLA | COMAUM
| 1519 | 2474 | NSW | CEDAR POINT | COMBANING
| 1520 | 2474 | NSW | COLLINS CREEK | COMBARA
| 1521 | 2474 | NSW | COUGAL | COMBERTON
| 1522 | 2474 | NSW | DAIRY FLAT | COMBIENBAR
| 1523 | 2474 | NSW | EDEN CREEK | COMBO
| 1524 | 2474 | NSW | EDENVILLE | COMBOYNE
| 1525 | 2474 | NSW | ETTRICK | COME BY CHANCE
| 20430 | 2474 | NSW | FAWCETTS PLAIN | COMERONG ISLAND
| 20431 | 2474 | NSW | FINDON CREEK | COMET
| 1526 | 2474 | NSW | GENEVA | COMET HILL
| 1527 | 2474 | NSW | GHINNI GHI | COMMISSARIAT POINT
| 20432 | 2474 | NSW | GRADYS CREEK | COMMISSIONERS CREEK
| 1528 | 2474 | NSW | GREEN PIGEON | COMMISSIONERS FLAT
| 1529 | 2474 | NSW | GREVILLIA | COMMISSIONERS WATERS
| 1530 | 2474 | NSW | HOMELEIGH | COMMODINE
| 20433 | 2474 | NSW | HORSE STATION CREEK | COMMONWEALTH HILL
| 1163 | 2474 | NSW | HORSESHOE CREEK | COMO
| 20434 | 2474 | NSW | IRON POT CREEK | COMOBELLA
| 1164 | 2474 | NSW | KILGRA | COMOON LOOP
| 1165 | 2474 | NSW | KYOGLE | COMPTON
| 20435 | 2474 | NSW | LITTLE BACK CREEK | CONA CREEK
| 1166 | 2474 | NSW | LOADSTONE | CONARA
| 1167 | 2474 | NSW | LYNCHS CREEK | CONARGO
| 20436 | 2474 | NSW | NEW PARK | CONCONGELLA
| 1168 | 2474 | NSW | OLD GREVILLIA | CONCORD
| 1169 | 2474 | NSW | ROSEBERRY | CONCORD REPATRIATION HOSPITAL
| 20437 | 2474 | NSW | ROSEBERRY CREEK | CONCORD WEST
| 1170 | 2474 | NSW | RUKENVALE | CONCORD WEST DC
| 20438 | 2474 | NSW | SAWPIT CREEK | CONCORDIA
| 20439 | 2474 | NSW | SHERWOOD | CONDAH
| 20440 | 2474 | NSW | SMITHS CREEK | CONDAH SWAMP
| 1171 | 2474 | NSW | TERRACE CREEK | CONDAMINE
| 1172 | 2474 | NSW | THE RISK | CONDAMINE FARMS
| 1173 | 2474 | NSW | TOONUMBAR | CONDAMINE PLAINS
| 1174 | 2474 | NSW | UNUMGAR | CONDELL PARK
| 1175 | 2474 | NSW | UPPER EDEN CREEK | CONDER
| 20441 | 2474 | NSW | UPPER HORSESHOE CREEK | CONDINGUP
| 1176 | 2474 | NSW | WADEVILLE | CONDOBOLIN
| 20442 | 2474 | NSW | WARRAZAMBIL CREEK | CONDON
| 20443 | 2474 | NSW | WEST WIANGAREE | CONDONG
| 1177 | 2474 | NSW | WIANGAREE | CONDOWIE
| 1178 | 2474 | NSW | WYNEDEN | CONEAC
| 1179 | 2475 | NSW | BEAURY CREEK | CONGARINNI
| 1180 | 2475 | NSW | TOOLOOM | CONGARINNI NORTH
| 20444 | 2475 | NSW | UPPER TOOLOOM | CONGELIN
| 1181 | 2475 | NSW | URBENVILLE | CONGEWAI
| 1182 | 2475 | NSW | WALLABY CREEK | CONGO
| 1183 | 2476 | NSW | ACACIA CREEK | CONGUPNA
| 1184 | 2476 | NSW | ACACIA PLATEAU | CONIMBIA
| 1185 | 2476 | NSW | BOOMI CREEK | CONINGHAM
| 20445 | 2476 | NSW | BRUMBY PLAINS | CONINGSBY
| 20446 | 2476 | NSW | KOREELAH | CONISTON
| 1186 | 2476 | NSW | LEGUME | CONJOLA
| 1187 | 2476 | NSW | LINDESAY CREEK | CONJOLA PARK
| 1188 | 2476 | NSW | LOWER ACACIA CREEK | CONJUBOY
| 20447 | 2476 | NSW | MULI MULI | CONMURRA
| 1189 | 2476 | NSW | OLD KOREELAH | CONNANGORACH
| 1190 | 2476 | NSW | THE GLEN | CONNELLAN
| 1191 | 2476 | NSW | WOODENBONG | CONNELLS POINT
| 1192 | 2477 | NSW | ALSTONVALE | CONNELLYS MARSH
| 1193 | 2477 | NSW | ALSTONVILLE | CONNEWARRE
| 1194 | 2477 | NSW | BAGOTVILLE | CONNEWIRRICOO
| 1195 | 2477 | NSW | CABBAGE TREE ISLAND | CONNOLLY
| 1196 | 2477 | NSW | DALWOOD | CONOBLE
| 1197 | 2477 | NSW | EAST WARDELL | CONONDALE
| 20448 | 2477 | NSW | GOAT ISLAND | CONSTITUTION HILL
| 1198 | 2477 | NSW | LYNWOOD | CONSUELO
| 1199 | 2477 | NSW | MEERSCHAUM VALE | CONTINE
| 1200 | 2477 | NSW | PEARCES CREEK | CONWAY
| 1201 | 2477 | NSW | ROUS | CONWAY BEACH
| 1202 | 2477 | NSW | ROUS MILL | COOBA
| 1203 | 2477 | NSW | TUCKOMBIL | COOBER PEDY
| 1204 | 2477 | NSW | URALBA | COOBOOL
| 1205 | 2477 | NSW | WARDELL | COOBOWIE
| 1206 | 2477 | NSW | WOLLONGBAR | COOCHIEMUDLO ISLAND
| 1207 | 2478 | NSW | BALLINA | COOCHIN
| 22826 | 2478 | NSW | BALLINA DC | COOCHIN CREEK
| 1208 | 2478 | NSW | COOLGARDIE | COOCOOBOONAH
| 1209 | 2478 | NSW | CUMBALUM | COODANUP
| 1210 | 2478 | NSW | EAST BALLINA | COOEE
| 1211 | 2478 | NSW | EMPIRE VALE | COOEE BAY
| 1212 | 2478 | NSW | KEITH HALL | COOEEIMBARDI
| 20449 | 2478 | NSW | KINVARA | COOGEE
| 1213 | 2478 | NSW | LENNOX HEAD | COOJAR
| 1214 | 2478 | NSW | PATCHS BEACH | COOK
| 1215 | 2478 | NSW | PIMLICO | COOKAMIDGERA
| 1216 | 2478 | NSW | PIMLICO ISLAND | COOKARDINIA
| 1217 | 2478 | NSW | SKENNARS HEAD | COOKE PLAINS
| 1218 | 2478 | NSW | SOUTH BALLINA | COOKERNUP
| 1219 | 2478 | NSW | TEVEN | COOKS GAP
| 1220 | 2478 | NSW | TINTENBAR | COOKS HILL
| 1221 | 2478 | NSW | WEST BALLINA | COOKS MYALLS
| 1222 | 2479 | NSW | BANGALOW | COOKTOWN
| 1223 | 2479 | NSW | BINNA BURRA | COOLABAH
| 1224 | 2479 | NSW | BROOKLET | COOLABINE
| 1225 | 2479 | NSW | COOPERS SHOOT | COOLABUNIA
| 90 | 2479 | NSW | COORABELL | COOLAC
| 91 | 2479 | NSW | FERNLEIGH | COOLADAR HILL
| 92 | 2479 | NSW | KNOCKROW | COOLADDI
| 93 | 2479 | NSW | MCLEODS SHOOT | COOLAGOLITE
| 94 | 2479 | NSW | NASHUA | COOLAH
| 95 | 2479 | NSW | NEWRYBAR | Coolalinga
| 96 | 2479 | NSW | POSSUM CREEK | COOLAMON
| 97 | 2479 | NSW | ST HELENA | COOLANA
| 98 | 2480 | NSW | BACK CREEK | COOLANESS
| 99 | 2480 | NSW | BENTLEY | COOLANGATTA
| 100 | 2480 | NSW | BEXHILL | COOLANGUBRA
| 101 | 2480 | NSW | BLAKEBROOK | COOLAROO
| 102 | 2480 | NSW | BLUE KNOB | COOLATAI
| 20450 | 2480 | NSW | BOAT HARBOUR | COOLBELLUP
| 103 | 2480 | NSW | BOOERIE CREEK | COOLBIE
| 104 | 2480 | NSW | BOORABEE PARK | COOLBINIA
| 105 | 2480 | NSW | BOOYONG | COOLCALALAYA
| 106 | 2480 | NSW | BUNGABBEE | COOLCHA
| 107 | 2480 | NSW | CANIABA | COOLEMAN
| 108 | 2480 | NSW | CHILCOTTS GRASS | COOLEYS CREEK
| 109 | 2480 | NSW | CLOVASS | COOLGARDIE
| 110 | 2480 | NSW | CLUNES | COOLILLIE
| 111 | 2480 | NSW | COFFEE CAMP | COOLJARLOO
| 112 | 2480 | NSW | CORNDALE | COOLMUNDA
| 113 | 2480 | NSW | DORROUGHBY | COOLONGOLOOK
| 114 | 2480 | NSW | DUNGARUBBA | COOLOOLA
| 115 | 2480 | NSW | DUNOON | COOLOOLA COVE
| 116 | 2480 | NSW | EAST LISMORE | COOLOOLABIN
| 117 | 2480 | NSW | ELTHAM | COOLOONGUP
| 118 | 2480 | NSW | EUREKA | COOLRINGDON
| 119 | 2480 | NSW | FEDERAL | COOLTONG
| 120 | 2480 | NSW | FERNSIDE | COOLUM BEACH
| 121 | 2480 | NSW | GEORGICA | COOLUMBOOKA
| 122 | 2480 | NSW | GIRARDS HILL | COOLUMBURRA
| 123 | 2480 | NSW | GOOLMANGAR | COOLUP
| 124 | 2480 | NSW | GOONELLABAH | COOMA
| 125 | 2480 | NSW | GUNDURIMBA | COOMA NORTH
| 20451 | 2480 | NSW | HOWARDS GRASS | COOMALBIDGUP
| 126 | 2480 | NSW | JIGGI | COOMALIE CREEK
| 127 | 2480 | NSW | KEERRONG | COOMANDOOK
| 128 | 2480 | NSW | KOONORIGAN | COOMBA BAY
| 129 | 2480 | NSW | LAGOON GRASS | COOMBA PARK
| 130 | 2480 | NSW | LARNOOK | COOMBABAH
| 131 | 2480 | NSW | LEYCESTER | COOMBADJHA
| 132 | 2480 | NSW | LILLIAN ROCK | COOMBE
| 133 | 2480 | NSW | LINDENDALE | COOMBELL
| 134 | 2480 | NSW | LISMORE | COOMBERDALE
| 22850 | 2480 | NSW | LISMORE DC | COOMBOONA
| 135 | 2480 | NSW | LISMORE HEIGHTS | COOMBS
| 136 | 2480 | NSW | LOFTVILLE | COOMEALLA
| 137 | 2480 | NSW | MAROM CREEK | COOMERA
| 138 | 2480 | NSW | MCKEES HILL | COOMINGLAH
| 139 | 2480 | NSW | MCLEANS RIDGES | COOMINGLAH FOREST
| 140 | 2480 | NSW | MISSINGHAM | COOMINYA
| 141 | 2480 | NSW | MODANVILLE | COOMOO
| 142 | 2480 | NSW | MONALTRIE | COOMOO COOMOO
| 143 | 2480 | NSW | MOUNTAIN TOP | COOMOORA
| 20452 | 2480 | NSW | NIGHTCAP | COOMOOROO
| 144 | 2480 | NSW | NIMBIN | COOMRITH
| 145 | 2480 | NSW | NORTH LISMORE | COOMUNGA
| 146 | 2480 | NSW | NUMULGI | COONABARABRAN
| 147 | 2480 | NSW | REPENTANCE CREEK | COONABIDGEE
| 148 | 2480 | NSW | RICHMOND HILL | COONALPYN
| 149 | 2480 | NSW | ROCK VALLEY | COONAMBLE
| 150 | 2480 | NSW | ROSEBANK | COONAMBULA
| 151 | 2480 | NSW | RUTHVEN | COONAMIA
| 152 | 2480 | NSW | SOUTH GUNDURIMBA | COONARR
| 153 | 2480 | NSW | SOUTH LISMORE | COONAWARRA
| 154 | 2480 | NSW | STEVE KINGS PLAINS | COONDAMBO
| 155 | 2480 | NSW | STONY CHUTE | COONDLE
| 156 | 2480 | NSW | TERANIA CREEK | COONDOO
| 157 | 2480 | NSW | THE CHANNON | COONERANG
| 158 | 2480 | NSW | TREGEAGLE | COONEYS CREEK
| 159 | 2480 | NSW | TUCKI TUCKI | COONGBAR
| 160 | 2480 | NSW | TUCKURIMBA | COONGOOLA
| 161 | 2480 | NSW | TULLERA | COONGULLA
| 162 | 2480 | NSW | TUNCESTER | COONONG
| 163 | 2480 | NSW | TUNTABLE CREEK | COONOOER BRIDGE
| 164 | 2480 | NSW | TUNTABLE FALLS | COONOOER WEST
| 165 | 2480 | NSW | UPPER COOPERS CREEK | COOPERABUNG
| 166 | 2480 | NSW | WHIAN WHIAN | COOPERNOOK
| 167 | 2480 | NSW | WOODLAWN | COOPERS CREEK
| 168 | 2480 | NSW | WYRALLAH | COOPERS GULLY
| 169 | 2481 | NSW | BROKEN HEAD | COOPERS PLAINS
| 170 | 2481 | NSW | BYRON BAY | COOPERS SHOOT
| 171 | 2481 | NSW | EWINGSDALE | COOPLACURRIPA
| 20453 | 2481 | NSW | HAYTERS HILL | COORABELL
| 172 | 2481 | NSW | MYOCUM | COORABIE
| 173 | 2481 | NSW | SKINNERS SHOOT | COORADA
| 174 | 2481 | NSW | SUFFOLK PARK | COORAN
| 175 | 2481 | NSW | TALOFA | COORANBONG
| 176 | 2481 | NSW | TYAGARAH | COORANGA
| 177 | 2482 | NSW | GOONENGERRY | COORANGA NORTH
| 178 | 2482 | NSW | HUONBROOK | COORIEMUNGLE
| 20454 | 2482 | NSW | KOONYUM RANGE | COOROIBAH
| 179 | 2482 | NSW | MAIN ARM | COORONG
| 180 | 2482 | NSW | MONTECOLLUM | COOROO LANDS
| 181 | 2482 | NSW | MULLUMBIMBY | COOROOMAN
| 182 | 2482 | NSW | MULLUMBIMBY CREEK | COOROW
| 183 | 2482 | NSW | PALMWOODS | COOROY
| 20455 | 2482 | NSW | UPPER COOPERS CREEK | COOROY MOUNTAIN
| 184 | 2482 | NSW | UPPER MAIN ARM | COORPAROO
| 20456 | 2482 | NSW | UPPER WILSONS CREEK | COORPAROO BC
| 20457 | 2482 | NSW | WANGANUI | COORPAROO DC
| 185 | 2482 | NSW | WILSONS CREEK | COORUMBA
| 186 | 2483 | NSW | BILLINUDGEL | COORUMBENE
| 187 | 2483 | NSW | BRUNSWICK HEADS | COOTAMUNDRA
| 188 | 2483 | NSW | BURRINGBAR | COOTHARABA
| 189 | 2483 | NSW | CRABBES CREEK | COOTRA
| 190 | 2483 | NSW | MIDDLE POCKET | COOTRALANTRA
| 191 | 2483 | NSW | MOOBALL | COOWONGA
| 192 | 2483 | NSW | NEW BRIGHTON | COOYA BEACH
| 193 | 2483 | NSW | OCEAN SHORES | COOYA POOYA
| 194 | 2483 | NSW | SLEEPY HOLLOW | COOYAL
| 195 | 2483 | NSW | SOUTH GOLDEN BEACH | COOYAR
| 196 | 2483 | NSW | THE POCKET | COOYERDOO
| 197 | 2483 | NSW | UPPER BURRINGBAR | COPACABANA
| 198 | 2483 | NSW | WOOYUNG | COPE
| 199 | 2483 | NSW | YELGUN | COPE COPE
| 200 | 2484 | NSW | BACK CREEK | COPELAND
| 201 | 2484 | NSW | BOAT HARBOUR | COPETON
| 202 | 2484 | NSW | BRAY PARK | COPEVILLE
| 203 | 2484 | NSW | BRAYS CREEK | COPI HOLLOW
| 204 | 2484 | NSW | BYANGUM | COPLEY
| 205 | 2484 | NSW | BYRRILL CREEK | COPMANHURST
| 206 | 2484 | NSW | CEDAR CREEK | COPPABELLA
| 207 | 2484 | NSW | CHILLINGHAM | COPPERHANNIA
| 208 | 2484 | NSW | CHOWAN CREEK | COPPING
| 209 | 2484 | NSW | CLOTHIERS CREEK | COQUETTE POINT
| 210 | 2484 | NSW | COMMISSIONERS CREEK | CORA LYNN
| 211 | 2484 | NSW | CONDONG | CORACK
| 212 | 2484 | NSW | CRYSTAL CREEK | CORACK EAST
| 213 | 2484 | NSW | CUDGERA CREEK | CORAGULAC
| 214 | 2484 | NSW | DOON DOON | CORAKI
| 215 | 2484 | NSW | DULGUIGAN | CORAL BANK
| 216 | 2484 | NSW | DUM DUM | CORAL BAY
| 217 | 2484 | NSW | DUNBIBLE | CORAL COVE
| 218 | 2484 | NSW | DUNGAY | CORALIE
| 219 | 2484 | NSW | EUNGELLA | CORALVILLE
| 220 | 2484 | NSW | EVIRON | CORAMBA
| 221 | 2484 | NSW | FARRANTS HILL | CORANG
| 222 | 2484 | NSW | FERNVALE | CORANGULA
| 223 | 2484 | NSW | HOPKINS CREEK | CORBIE HILL
| 224 | 2484 | NSW | KIELVALE | CORBOULD PARK
| 225 | 2484 | NSW | KUNGHUR | CORDALBA
| 226 | 2484 | NSW | KUNGHUR CREEK | CORDEAUX
| 227 | 2484 | NSW | KYNNUMBOON | CORDEAUX HEIGHTS
| 228 | 2484 | NSW | LIMPINWOOD | CORDELIA
| 229 | 2484 | NSW | MEBBIN | CORDERING
| 2212 | 2484 | NSW | MIDGINBIL | CORDILLO DOWNS
| 2213 | 2484 | NSW | MOUNT BURRELL | COREE
| 2214 | 2484 | NSW | MOUNT WARNING | COREE SOUTH
| 2215 | 2484 | NSW | MURWILLUMBAH | COREEN
| 22853 | 2484 | NSW | MURWILLUMBAH DC | CORELLA
| 2216 | 2484 | NSW | MURWILLUMBAH SOUTH | CORFIELD
| 2217 | 2484 | NSW | NOBBYS CREEK | CORINDA
| 2218 | 2484 | NSW | NORTH ARM | CORINDHAP
| 2219 | 2484 | NSW | NUMINBAH | CORINDI BEACH
| 2220 | 2484 | NSW | NUNDERI | CORINELLA
| 2221 | 2484 | NSW | PALMVALE | CORINGA
| 2222 | 2484 | NSW | PUMPENBIL | CORINNA
| 2223 | 2484 | NSW | RESERVE CREEK | CORINTHIA
| 2224 | 2484 | NSW | ROUND MOUNTAIN | CORIO
| 2225 | 2484 | NSW | ROWLANDS CREEK | CORLETTE
| 2226 | 2484 | NSW | SMITHS CREEK | CORNALLA
| 20458 | 2484 | NSW | SOUTH MURWILLUMBAH | CORNDALE
| 2227 | 2484 | NSW | STOKERS SIDING | CORNELIA CREEK
| 2228 | 2484 | NSW | TERRAGON | CORNELIAN BAY
| 2229 | 2484 | NSW | TOMEWIN | CORNELLA
| 2230 | 2484 | NSW | TYALGUM | CORNEY TOWN
| 2231 | 2484 | NSW | TYALGUM CREEK | CORNISHTOWN
| 2232 | 2484 | NSW | TYGALGAH | CORNUBIA
| 2233 | 2484 | NSW | UKI | CORNWALL
| 2234 | 2484 | NSW | UPPER CRYSTAL CREEK | CORNWALLIS
| 2235 | 2484 | NSW | URLIUP | CORNY POINT
| 2236 | 2484 | NSW | WARDROP VALLEY | COROBIMILLA
| 2237 | 2484 | NSW | ZARA | COROMANDEL EAST
| 2238 | 2485 | NSW | TWEED HEADS | COROMANDEL VALLEY
| 2239 | 2485 | NSW | TWEED HEADS WEST | CORONET BAY
| 2240 | 2486 | NSW | BANORA POINT | COROP
| 2241 | 2486 | NSW | BILAMBIL | COROP WEST
| 2242 | 2486 | NSW | BILAMBIL HEIGHTS | COROROOKE
| 2243 | 2486 | NSW | BUNGALORA | COROWA
| 2244 | 2486 | NSW | CAROOL | CORRABARE
| 2245 | 2486 | NSW | COBAKI | CORRIGIN
| 2246 | 2486 | NSW | COBAKI LAKES | CORRIMAL
| 2247 | 2486 | NSW | DUROBY | CORRIMAL EAST
| 2248 | 2486 | NSW | GLENGARRIE | CORRINGLE
| 2249 | 2486 | NSW | PIGGABEEN | CORROBOREE FLAT
| 2250 | 2486 | NSW | TERRANORA | CORRONG
| 2251 | 2486 | NSW | TWEED HEADS SOUTH | CORROWONG
| 22867 | 2486 | NSW | TWEED HEADS SOUTH DC | CORRYONG
| 2252 | 2486 | NSW | UPPER DUROBY | CORTLINYE
| 2253 | 2487 | NSW | CASUARINA | CORUNNA
| 2254 | 2487 | NSW | CHINDERAH | CORUNNA STATION
| 2255 | 2487 | NSW | CUDGEN | CORUNNUN
| 2256 | 2487 | NSW | DURANBAH | COSGROVE
| 2257 | 2487 | NSW | FINGAL HEAD | COSGROVE SOUTH
| 20459 | 2487 | NSW | KINGS FOREST | COSMO NEWBERY
| 2258 | 2487 | NSW | KINGSCLIFF | COSSACK
| 2259 | 2487 | NSW | STOTTS CREEK | COSTELLO
| 2260 | 2488 | NSW | BOGANGAR | COSTERFIELD
| 2261 | 2488 | NSW | CABARITA BEACH | COTHAM
| 2262 | 2488 | NSW | TANGLEWOOD | COTHERSTONE
| 2263 | 2489 | NSW | HASTINGS POINT | COTSWOLD
| 2264 | 2489 | NSW | POTTSVILLE | COTSWOLD HILLS
| 20460 | 2489 | NSW | POTTSVILLE BEACH | COTTAGE POINT
| 2265 | 2490 | NSW | NORTH TUMBULGUM | COTTAWALLA
| 2266 | 2490 | NSW | TUMBULGUM | COTTESLOE
| 2267 | 2500 | NSW | CONISTON | COTTLES BRIDGE
| 2268 | 2500 | NSW | GWYNNEVILLE | COTTON TREE
| 2269 | 2500 | NSW | KEIRAVILLE | COTTONVALE
| 2270 | 2500 | NSW | MANGERTON | COUCH BEACH
| 2271 | 2500 | NSW | MOUNT KEIRA | COUGAL
| 2272 | 2500 | NSW | MOUNT SAINT THOMAS | COULSON
| 20461 | 2500 | NSW | NORTH WOLLONGONG | COULTA
| 20462 | 2500 | NSW | SPRING HILL | COUNTEGANY
| 20463 | 2500 | NSW | WEST WOLLONGONG | COURABYRA
| 2273 | 2500 | NSW | WOLLONGONG | COURADDA
| 2274 | 2500 | NSW | WOLLONGONG DC | COURAGAGO
| 2275 | 2500 | NSW | WOLLONGONG NORTH | COURAJAGO
| 2276 | 2500 | NSW | WOLLONGONG WEST | COURIDJAH
| 2277 | 2502 | NSW | CRINGILA | COURSING PARK
| 2278 | 2502 | NSW | LAKE HEIGHTS | COURTENAY
| 2279 | 2502 | NSW | PRIMBEE | COUTA ROCKS
| 2280 | 2502 | NSW | WARRAWONG | COUTTS CROSSING
| 2281 | 2505 | NSW | KEMBLAWARRA | COVERTY
| 2282 | 2505 | NSW | PORT KEMBLA | COW BAY
| 2283 | 2506 | NSW | BERKELEY | COW FLAT
| 2284 | 2508 | NSW | COALCLIFF | COWA
| 2285 | 2508 | NSW | DARKES FOREST | COWABBIE
| 2286 | 2508 | NSW | HELENSBURGH | COWALELLUP
| 2287 | 2508 | NSW | LILYVALE | COWALLA
| 2288 | 2508 | NSW | MADDENS PLAINS | COWAN
| 2289 | 2508 | NSW | OTFORD | COWAN COWAN
| 2290 | 2508 | NSW | STANWELL PARK | COWANDILLA
| 2291 | 2508 | NSW | STANWELL TOPS | COWANGIE
| 20464 | 2508 | NSW | WORONORA DAM | COWARAMUP
| 2292 | 2515 | NSW | AUSTINMER | COWARIE
| 2293 | 2515 | NSW | CLIFTON | COWCOWING
| 2294 | 2515 | NSW | COLEDALE | COWELL
| 2295 | 2515 | NSW | SCARBOROUGH | COWES
| 2296 | 2515 | NSW | THIRROUL | COWIRRA
| 2297 | 2515 | NSW | WOMBARRA | COWLEDS LANDING
| 2298 | 2516 | NSW | BULLI | COWLEY
| 2299 | 2516 | NSW | BULLI TOPS | COWLEY BEACH
| 2300 | 2517 | NSW | RUSSELL VALE | COWLEY CREEK
| 2301 | 2517 | NSW | WOONONA | COWLEYS CREEK
| 2302 | 2517 | NSW | WOONONA EAST | COWPER
| 2303 | 2518 | NSW | BELLAMBI | COWRA
| 2304 | 2518 | NSW | CORRIMAL | COWRIE POINT
| 2305 | 2518 | NSW | CORRIMAL EAST | COWWARR
| 20465 | 2518 | NSW | EAST CORRIMAL | COX PENINSULA
| 2306 | 2518 | NSW | TARRAWANNA | COXS CREEK
| 2307 | 2518 | NSW | TOWRADGI | COXS CROWN
| 2308 | 2519 | NSW | BALGOWNIE | COYRECUP
| 2309 | 2519 | NSW | FAIRY MEADOW | CRABBES CREEK
| 2310 | 2519 | NSW | FERNHILL | CRABTREE
| 2311 | 2519 | NSW | MOUNT OUSLEY | CRACE
| 2312 | 2519 | NSW | MOUNT PLEASANT | CRACKENBACK
| 2313 | 2519 | NSW | REIDTOWN | CRACOW
| 2314 | 2520 | NSW | WOLLONGONG | CRADLE MOUNTAIN
| 2316 | 2522 | NSW | UNIVERSITY OF WOLLONGONG | CRADOC
| 2317 | 2525 | NSW | FIGTREE | CRADOCK
| 2318 | 2526 | NSW | CORDEAUX | CRAFERS
| 2319 | 2526 | NSW | CORDEAUX HEIGHTS | CRAFERS WEST
| 2320 | 2526 | NSW | FARMBOROUGH HEIGHTS | CRAIGBURN FARM
| 2321 | 2526 | NSW | KEMBLA GRANGE | CRAIGIE
| 2322 | 2526 | NSW | KEMBLA HEIGHTS | CRAIGIEBURN
| 2323 | 2526 | NSW | MOUNT KEMBLA | CRAIGLIE
| 2324 | 2526 | NSW | UNANDERRA | CRAIGMORE
| 2325 | 2526 | NSW | UNANDERRA DC | CRAIGNISH
| 2326 | 2527 | NSW | ALBION PARK | CRAIGSLEA
| 2327 | 2527 | NSW | ALBION PARK RAIL | CRAMPHORNE
| 2328 | 2527 | NSW | CALDERWOOD | CRAMPS BAY
| 2329 | 2527 | NSW | CROOM | CRANBOURNE
| 20467 | 2527 | NSW | NORTH MACQUARIE | CRANBOURNE EAST
| 2330 | 2527 | NSW | TONGARRA | CRANBOURNE NORTH
| 2331 | 2527 | NSW | TULLIMBAR | CRANBOURNE SOUTH
| 2332 | 2527 | NSW | YELLOW ROCK | CRANBOURNE WEST
| 2333 | 2528 | NSW | BARRACK HEIGHTS | CRANBROOK
| 2334 | 2528 | NSW | BARRACK POINT | CRANBURY
| 2335 | 2528 | NSW | LAKE ILLAWARRA | CRANEBROOK
| 2336 | 2528 | NSW | MOUNT WARRIGAL | CRANGAN BAY
| 2337 | 2528 | NSW | WARILLA | CRANLEY
| 2338 | 2528 | NSW | WINDANG | CRAVEN
| 2339 | 2529 | NSW | BALARANG | CRAVEN PLATEAU
| 2340 | 2529 | NSW | BLACKBUTT | CRAWFORD
| 2341 | 2529 | NSW | DUNMORE | CRAWFORD RIVER
| 2342 | 2529 | NSW | FLINDERS | CRAWLEY
| 2343 | 2529 | NSW | OAK FLATS | CRAWNEY
| 2344 | 2529 | NSW | OAK FLATS DC | CRAYFISH CREEK
| 2345 | 2529 | NSW | SHELL COVE | CREDITON
| 2346 | 2529 | NSW | SHELLHARBOUR | CREEK JUNCTION
| 2347 | 2529 | NSW | SHELLHARBOUR CITY CENTRE | CREEK VIEW
| 2348 | 2529 | NSW | SHELLHARBOUR SQUARE | CREEL BAY
| 2349 | 2530 | NSW | AVONDALE | CREEWAH
| 2071 | 2530 | NSW | BROWNSVILLE | CREIGHTON
| 20468 | 2530 | NSW | CLEVELAND | CREIGHTONS CREEK
| 2072 | 2530 | NSW | DAPTO | CREMORNE
| 20469 | 2530 | NSW | DOMBARTON | CREMORNE JUNCTION
| 20470 | 2530 | NSW | HAYWARDS BAY | CREMORNE POINT
| 2073 | 2530 | NSW | HORSLEY | CRESCENT
| 20471 | 2530 | NSW | HUNTLEY | CRESCENT HEAD
| 2074 | 2530 | NSW | KANAHOOKA | CRESSBROOK
| 2075 | 2530 | NSW | KOONAWARRA | CRESSBROOK CREEK
| 2076 | 2530 | NSW | MARSHALL MOUNT | CRESSWELL DOWNS
| 2077 | 2530 | NSW | WONGAWILLI | CRESSY
| 2078 | 2530 | NSW | YALLAH | CRESTMEAD
| 2079 | 2533 | NSW | BOMBO | CRESTMEAD DC
| 2080 | 2533 | NSW | CURRAMORE | CRESTWOOD
| 2081 | 2533 | NSW | JAMBEROO | CRESWELL
| 2082 | 2533 | NSW | JERRARA | CRESWICK
| 2083 | 2533 | NSW | KIAMA | CRESWICK NORTH
| 2084 | 2533 | NSW | KIAMA DOWNS | CRIB POINT
| 2085 | 2533 | NSW | KIAMA HEIGHTS | CRIMEA
| 2086 | 2533 | NSW | MINNAMURRA | CRINGILA
| 2087 | 2533 | NSW | SADDLEBACK MOUNTAIN | CRINUM
| 20472 | 2534 | NSW | BROUGHTON VILLAGE | CROFTBY
| 2088 | 2534 | NSW | FOXGROUND | CROHAMHURST
| 2089 | 2534 | NSW | GERRINGONG | CROKER ISLAND
| 2090 | 2534 | NSW | GERROA | CROKI
| 2091 | 2534 | NSW | ROSE VALLEY | CROMARTY
| 2092 | 2534 | NSW | TOOLIJOOA | CROMER
| 2093 | 2534 | NSW | WERRI BEACH | CROMER HEIGHTS
| 2094 | 2534 | NSW | WILLOW VALE | CRONULLA
| 2095 | 2535 | NSW | BACK FOREST | CROOBLE
| 2096 | 2535 | NSW | BELLAWONGARAH | CROOBYAR
| 2097 | 2535 | NSW | BERRY | CROOKAYAN
| 20473 | 2535 | NSW | BERRY MOUNTAIN | CROOKED BROOK
| 2098 | 2535 | NSW | BROGERS CREEK | CROOKED CORNER
| 2099 | 2535 | NSW | BROUGHTON | CROOKED RIVER
| 2100 | 2535 | NSW | BROUGHTON VALE | CROOKWELL
| 2101 | 2535 | NSW | BUDDEROO | CROOM
| 2102 | 2535 | NSW | BUNDEWALLAH | CROPPA CREEK
| 2103 | 2535 | NSW | COOLANGATTA | CROSS KEYS
| 2104 | 2535 | NSW | FAR MEADOW | CROSS ROADS
| 2105 | 2535 | NSW | JASPERS BRUSH | CROSSDALE
| 2106 | 2535 | NSW | SHOALHAVEN HEADS | CROSSLANDS
| 2107 | 2535 | NSW | WATTAMOLLA | CROSSLEY
| 2108 | 2535 | NSW | WOODHILL | CROSSMAGLEN
| 2109 | 2536 | NSW | BATEHAVEN | CROSSMAN
| 2110 | 2536 | NSW | BATEMANS BAY | CROSSOVER
| 2111 | 2536 | NSW | BENANDARAH | CROSSROADS
| 2112 | 2536 | NSW | BIMBIMBIE | CROUDACE BAY
| 2113 | 2536 | NSW | BUCKENBOWRA | CROWDY BAY
| 2114 | 2536 | NSW | CATALINA | CROWDY HEAD
| 2115 | 2536 | NSW | CURROWAN | CROWEA
| 2116 | 2536 | NSW | DENHAMS BEACH | CROWLANDS
| 20474 | 2536 | NSW | DEPOT BEACH | CROWLEY VALE
| 2117 | 2536 | NSW | DURRAS NORTH | CROWN POINT
| 2118 | 2536 | NSW | EAST LYNNE | CROWNTHORPE
| 2119 | 2536 | NSW | GUERILLA BAY | CROWS NEST
| 2120 | 2536 | NSW | JEREMADRA | CROWS NEST DC
| 2121 | 2536 | NSW | LILLI PILLI | CROWTHER
| 2122 | 2536 | NSW | LONG BEACH | CROWTHER ISLAND
| 2123 | 2536 | NSW | MALONEYS BEACH | CROXTON EAST
| 2124 | 2536 | NSW | MALUA BAY | CROYDON
| 2125 | 2536 | NSW | MERRICUMBENE | CROYDON HILLS
| 2126 | 2536 | NSW | MOGO | CROYDON NORTH
| 2127 | 2536 | NSW | MURRENGENBURG | CROYDON PARK
| 2128 | 2536 | NSW | NELLIGEN | CROYDON PARK SOUTH
| 2129 | 2536 | NSW | NORTH BATEMANS BAY | CROYDON SOUTH
| 20475 | 2536 | NSW | PEBBLY BEACH | CRUDINE
| 2130 | 2536 | NSW | ROSEDALE | CRYMELON
| 2131 | 2536 | NSW | RUNNYFORD | CRYNA
| 2132 | 2536 | NSW | SOUTH DURRAS | CRYON
| 2133 | 2536 | NSW | SUNSHINE BAY | CRYSTAL BROOK
| 2134 | 2536 | NSW | SURF BEACH | CRYSTAL CREEK
| 2135 | 2536 | NSW | SURFSIDE | CRYSTAL WATERS
| 2136 | 2536 | NSW | WOODLANDS | CRYSTALBROOK
| 2137 | 2537 | NSW | BERGALIA | CUBALLING
| 2138 | 2537 | NSW | BINGIE | CUBBA
| 2139 | 2537 | NSW | BROULEE | CUBBINE
| 2140 | 2537 | NSW | COILA | CUCKOO
| 2141 | 2537 | NSW | CONGO | CUDAL
| 2142 | 2537 | NSW | DEUA | CUDGEE
| 2143 | 2537 | NSW | DEUA RIVER VALLEY | CUDGEGONG
| 2144 | 2537 | NSW | KIORA | CUDGEL
| 2145 | 2537 | NSW | MERINGO | CUDGEN
| 2146 | 2537 | NSW | MOGENDOURA | CUDGERA CREEK
| 2147 | 2537 | NSW | MORUYA | CUDGEWA
| 2148 | 2537 | NSW | MORUYA HEADS | CUDLEE CREEK
| 2149 | 2537 | NSW | MOSSY POINT | CUDMIRRAH
| 2150 | 2537 | NSW | TOMAKIN | CUE
| 2151 | 2537 | NSW | TURLINJAH | CULBIN
| 2152 | 2537 | NSW | TUROSS HEAD | CULBURRA
| 2153 | 2537 | NSW | WAMBAN | CULBURRA BEACH
| 2154 | 2538 | NSW | BROOMAN | CULCAIRN
| 2155 | 2538 | NSW | LITTLE FOREST | CULGOA
| 2156 | 2538 | NSW | MILTON | CULHAM
| 20476 | 2538 | NSW | MOGOOD | CULLA
| 2157 | 2538 | NSW | MORTON | CULLACABARDEE
| 20477 | 2538 | NSW | PORTERS CREEK | CULLALLA
| 2158 | 2538 | NSW | WOODBURN | CULLEN
| 2159 | 2538 | NSW | WOODSTOCK | CULLEN BAY
| 2160 | 2539 | NSW | BAWLEY POINT | CULLEN BULLEN
| 2161 | 2539 | NSW | BENDALONG | CULLENBONE
| 2162 | 2539 | NSW | BERRINGER LAKE | CULLENDORE
| 2163 | 2539 | NSW | BURRILL LAKE | CULLERIN
| 20478 | 2539 | NSW | COCKWHY | CULLINANE
| 2164 | 2539 | NSW | CONJOLA | CULLINGA
| 2165 | 2539 | NSW | CONJOLA PARK | CULLIVEL
| 20479 | 2539 | NSW | CROOBYAR | CULLULLERAINE
| 2166 | 2539 | NSW | CUNJURONG POINT | CULLYA
| 2167 | 2539 | NSW | DOLPHIN POINT | CULMARAN CREEK
| 2168 | 2539 | NSW | FISHERMANS PARADISE | CULTANA
| 2169 | 2539 | NSW | KINGS POINT | CUMBALUM
| 2170 | 2539 | NSW | KIOLOA | CUMBANDRY
| 2171 | 2539 | NSW | LAKE CONJOLA | CUMBERLAND PARK
| 2172 | 2539 | NSW | LAKE TABOURIE | CUMBERLAND REACH
| 2173 | 2539 | NSW | MANYANA | CUMBIJOWA
| 2174 | 2539 | NSW | MOLLYMOOK | CUMBO
| 20480 | 2539 | NSW | MOLLYMOOK BEACH | CUMBOOGLE
| 20481 | 2539 | NSW | MOUNT KINGIMAN | CUMBORAH
| 2175 | 2539 | NSW | NARRAWALLEE | CUMMINS
| 20482 | 2539 | NSW | POINTER MOUNTAIN | CUMNOCK
| 20483 | 2539 | NSW | PRETTY BEACH | CUNDARE
| 2176 | 2539 | NSW | TERMEIL | CUNDARE NORTH
| 2177 | 2539 | NSW | ULLADULLA | CUNDEELEE
| 20484 | 2539 | NSW | YADBORO | CUNDERDIN
| 2178 | 2539 | NSW | YATTE YATTAH | CUNDINUP
| 2179 | 2540 | NSW | BAMARANG | CUNDLE FLAT
| 2180 | 2540 | NSW | BARRINGELLA | CUNDLETOWN
| 2181 | 2540 | NSW | BASIN VIEW | CUNDUMBUL
| 20485 | 2540 | NSW | BEECROFT PENINSULA | CUNGENA
| 2182 | 2540 | NSW | BERRARA | CUNGULLA
| 2183 | 2540 | NSW | BEWONG | CUNJARDINE
| 2184 | 2540 | NSW | BOLONG | CUNJURONG POINT
| 20486 | 2540 | NSW | BOOLIJAH | CUNLIFFE
| 20487 | 2540 | NSW | BREAM BEACH | CUNNAMULLA
| 20488 | 2540 | NSW | BROWNS MOUNTAIN | CUNNINGAR
| 2185 | 2540 | NSW | BRUNDEE | CUNNINGHAM
| 20489 | 2540 | NSW | BUANGLA | CUNNINYEUK
| 2186 | 2540 | NSW | BURRIER | CUNYARIE
| 2187 | 2540 | NSW | CALLALA BAY | CUPRONA
| 2188 | 2540 | NSW | CALLALA BEACH | CURBAN
| 2189 | 2540 | NSW | CAMBEWARRA | CURDIE VALE
| 20490 | 2540 | NSW | CAMBEWARRA VILLAGE | CURDIES RIVER
| 20491 | 2540 | NSW | COMBERTON | CURDIEVALE
| 2190 | 2540 | NSW | COMERONG ISLAND | CURL CURL
| 2191 | 2540 | NSW | CUDMIRRAH | CURLEW WATERS
| 2192 | 2540 | NSW | CULBURRA BEACH | CURLEWIS
| 682 | 2540 | NSW | CURRARONG | CURLWAA
| 683 | 2540 | NSW | EROWAL BAY | CURNAMONA
| 20492 | 2540 | NSW | ETTREMA | CURRA
| 684 | 2540 | NSW | FALLS CREEK | CURRA CREEK
| 685 | 2540 | NSW | GREENWELL POINT | CURRABUBULA
| 686 | 2540 | NSW | HMAS ALBATROSS | CURRAGH
| 687 | 2540 | ACT | HMAS CRESWELL | CURRAJAH
| 688 | 2540 | NSW | HUSKISSON | CURRAJONG
| 689 | 2540 | NSW | HYAMS BEACH | CURRAMBINE
| 20493 | 2540 | NSW | ILLAROO | CURRAMORE
| 690 | 2540 | NSW | JERRAWANGALA | CURRAMULKA
| 691 | 2540 | ACT | JERVIS BAY | CURRANS HILL
| 20494 | 2540 | NSW | KINGHORNE | CURRARONG
| 20495 | 2540 | NSW | LONGREACH | CURRAWANANNA
| 20496 | 2540 | NSW | MAYFIELD | CURRAWANG
| 692 | 2540 | NSW | MEROO MEADOW | CURRAWARNA
| 20497 | 2540 | NSW | MONDAYONG | CURRAWEELA
| 20498 | 2540 | NSW | MOOLLATTOO | CURRAWONG BEACH
| 693 | 2540 | NSW | MUNDAMIA | CURRENCY CREEK
| 694 | 2540 | NSW | MYOLA | CURRICABARK
| 695 | 2540 | NSW | NOWRA HILL | CURRIE
| 696 | 2540 | NSW | NOWRA NAVAL PO | CURRIGEE
| 697 | 2540 | NSW | NUMBAA | CURRIMUNDI
| 698 | 2540 | NSW | OLD EROWAL BAY | CURROWAN
| 699 | 2540 | NSW | ORIENT POINT | CURRUMBIN
| 700 | 2540 | NSW | PARMA | CURRUMBIN DC
| 701 | 2540 | NSW | PYREE | CURRUMBIN VALLEY
| 702 | 2540 | NSW | SANCTUARY POINT | CURRUMBIN WATERS
| 703 | 2540 | NSW | ST GEORGES BASIN | CURTIN
| 704 | 2540 | NSW | SUSSEX INLET | CURTIS ISLAND
| 705 | 2540 | NSW | SWANHAVEN | CURYO
| 20499 | 2540 | NSW | TALLOWAL | CUSHNIE
| 706 | 2540 | NSW | TAPITALLEE | CUSTON
| 707 | 2540 | NSW | TERARA | CUTELLA
| 708 | 2540 | NSW | TOMERONG | CUTHBERT
| 20500 | 2540 | NSW | TULLARWALLA | CUTTABRI
| 20501 | 2540 | NSW | TWELVE MILE PEG | CUTTABURRA
| 709 | 2540 | NSW | VINCENTIA | CUTTAGEE
| 710 | 2540 | NSW | WANDANDIAN | CUTTLEFISH BAY
| 20502 | 2540 | NSW | WATERSLEIGH | CYGNET
| 20503 | 2540 | NSW | WOLLUMBOOLA | CYGNET RIVER
| 711 | 2540 | NSW | WOOLLAMIA | CYNTHIA
| 712 | 2540 | NSW | WORRIGEE | CYPRESS GARDENS
| 713 | 2540 | NSW | WORROWING HEIGHTS | DAADENNING CREEK
| 24045 | 2540 | ACT | WRECK BAY | DAANDINE
| 714 | 2540 | NSW | WRIGHTS BEACH | DABEE
| 715 | 2540 | NSW | YALWAL | DACEYVILLE
| 716 | 2540 | NSW | YERRIYONG | DADSWELLS BRIDGE
| 717 | 2541 | NSW | BANGALEE | DAGGAR HILLS
| 718 | 2541 | NSW | BOMADERRY | DAGLISH
| 20504 | 2541 | NSW | NORTH NOWRA | DAGMAR
| 719 | 2541 | NSW | NOWRA | D'AGUILAR
| 720 | 2541 | NSW | NOWRA DC | DAGUN
| 721 | 2541 | NSW | NOWRA EAST | DAGURAGU
| 722 | 2541 | NSW | NOWRA NORTH | DAHLEN
| 20505 | 2541 | NSW | SOUTH NOWRA | DAINTREE
| 723 | 2541 | NSW | WEST NOWRA | DAIRY ARM
| 724 | 2545 | NSW | BELOWRA | DAIRY FLAT
| 725 | 2545 | NSW | BODALLA | DAIRY PLAINS
| 726 | 2545 | NSW | CADGEE | DAIRYMANS PLAINS
| 727 | 2545 | NSW | EUROBODALLA | DAIRYVILLE
| 728 | 2545 | NSW | NERRIGUNDAH | DAISY HILL
| 729 | 2545 | NSW | POTATO POINT | DAJARRA
| 730 | 2545 | NSW | STONY CREEK | DAKABIN
| 731 | 2546 | NSW | AKOLELE | DAKENBA
| 732 | 2546 | NSW | BARRAGGA BAY | DALBEG
| 733 | 2546 | NSW | BEAUTY POINT | DALBY
| 734 | 2546 | NSW | BERMAGUI | DALCOUTH
| 735 | 2546 | NSW | BERMAGUI SOUTH | DALE
| 736 | 2546 | NSW | CENTRAL TILBA | DALES CREEK
| 737 | 2546 | NSW | CORUNNA | DALEYS POINT
| 738 | 2546 | NSW | CUTTAGEE | DALGA
| 739 | 2546 | NSW | DALMENY | DALGETY
| 740 | 2546 | NSW | DIGNAMS CREEK | DALIAK
| 741 | 2546 | NSW | GREENDALE | DALKEITH
| 742 | 2546 | NSW | KIANGA | DALKEY
| 20506 | 2546 | NSW | MURRAH | DALLARNIL
| 743 | 2546 | NSW | MYSTERY BAY | DALLAS
| 744 | 2546 | NSW | NAROOMA | DALMA
| 745 | 2546 | NSW | NORTH NAROOMA | DALMENY
| 746 | 2546 | NSW | TILBA TILBA | DALMORE
| 747 | 2546 | NSW | TINPOT | DALMORTON
| 748 | 2546 | NSW | WADBILLIGA | DALRYMPLE CREEK
| 749 | 2546 | NSW | WALLAGA LAKE | DALRYMPLE HEIGHTS
| 750 | 2546 | NSW | WALLAGA LAKE HEIGHTS | DALSWINTON
| 751 | 2548 | NSW | BERRAMBOOL | DALTON
| 20507 | 2548 | NSW | BOURNDA | DALTONS BRIDGE
| 752 | 2548 | NSW | MERIMBULA | DALVEEN
| 20508 | 2548 | NSW | MIRADOR | DALWALLINU
| 753 | 2548 | NSW | TURA BEACH | DALWOGAN
| 754 | 2548 | NSW | YELLOW PINCH | DALWOGON
| 755 | 2549 | NSW | BALD HILLS | DALWOOD
| 756 | 2549 | NSW | BROADWATER | DALY
| 757 | 2549 | NSW | GREIGS FLAT | DALY RIVER
| 758 | 2549 | NSW | LOCHIEL | DALY WATERS
| 759 | 2549 | NSW | MILLINGANDI | DALYELLUP
| 760 | 2549 | NSW | NETHERCOTE | DALYENONG
| 761 | 2549 | NSW | PAMBULA | DALYSFORD
| 762 | 2549 | NSW | PAMBULA BEACH | DALYSTON
| 763 | 2549 | NSW | SOUTH PAMBULA | DALYUP
| 764 | 2550 | NSW | ANGLEDALE | DAMASCUS
| 765 | 2550 | NSW | BEGA | DAMPER CREEK
| 766 | 2550 | NSW | BEMBOKA | DAMPIER
| 767 | 2550 | NSW | BLACK RANGE | DAMPIER ARCHIPELAGO
| 768 | 2550 | NSW | BOURNDA | DAMPIER PENINSULA
| 769 | 2550 | NSW | BROGO | DANBULLA
| 770 | 2550 | NSW | BUCKAJO | DANDALOO
| 771 | 2550 | NSW | BUNGA | DANDANNING
| 772 | 2550 | NSW | BURRAGATE | DANDARAGAN
| 773 | 2550 | NSW | CANDELO | DANDENONG
| 774 | 2550 | NSW | CHINNOCK | DANDENONG EAST
| 775 | 2550 | NSW | COBARGO | DANDENONG NORTH
| 776 | 2550 | NSW | COOLAGOLITE | DANDENONG SOUTH
| 777 | 2550 | NSW | COOLANGUBRA | DANDEROO
| 778 | 2550 | NSW | COOPERS GULLY | DANDONGADALE
| 779 | 2550 | NSW | DEVILS HOLE | DANDRY
| 780 | 2550 | NSW | DOCTOR GEORGE MOUNTAIN | DANGAR
| 781 | 2550 | NSW | FROGS HOLLOW | DANGAR ISLAND
| 20509 | 2550 | NSW | GREENDALE | DANGARSLEIGH
| 782 | 2550 | NSW | JELLAT JELLAT | DANGELONG
| 783 | 2550 | NSW | KALARU | DANGGALI
| 784 | 2550 | NSW | KAMERUKA | DANGIN
| 785 | 2550 | NSW | KANOONA | DANGORE
| 786 | 2550 | NSW | KINGSWOOD | DAPTO
| 787 | 2550 | NSW | MOGAREEKA | DARADGEE
| 788 | 2550 | NSW | MOGILLA | DARAWANK
| 789 | 2550 | NSW | MORANS CROSSING | DARBALARA
| 790 | 2550 | NSW | MUMBULLA MOUNTAIN | DARBYS FALLS
| 791 | 2550 | NSW | MURRAH | DARCH
| 792 | 2550 | NSW | MYRTLE MOUNTAIN | DARDADINE
| 793 | 2550 | NSW | NELSON | DARDANUP
| 794 | 2550 | NSW | NEW BUILDINGS | DARDANUP WEST
| 795 | 2550 | NSW | NUMBUGGA | DARETON
| 796 | 2550 | NSW | PERICOE | DARGAL ROAD
| 797 | 2550 | NSW | QUAAMA | DARGAN
| 798 | 2550 | NSW | REEDY SWAMP | DARGO
| 1226 | 2550 | NSW | ROCKY HALL | DARK CORNER
| 1227 | 2550 | NSW | SOUTH WOLUMLA | DARKAN
| 20510 | 2550 | NSW | STONY CREEK | DARKBONEE
| 1228 | 2550 | NSW | TANJA | DARKE PEAK
| 1229 | 2550 | NSW | TANTAWANGALO | DARKES FOREST
| 1230 | 2550 | NSW | TARRAGANDA | DARKWOOD
| 1231 | 2550 | NSW | TATHRA | DARLEY
| 1232 | 2550 | NSW | TOOTHDALE | DARLIMURLA
| 1233 | 2550 | NSW | TOWAMBA | DARLING
| 1234 | 2550 | NSW | VERONA | DARLING DOWNS
| 1235 | 2550 | NSW | WALLAGOOT | DARLING HARBOUR
| 1236 | 2550 | NSW | WANDELLA | DARLING HEIGHTS
| 1237 | 2550 | NSW | WAPENGO | DARLING ISLAND
| 20511 | 2550 | NSW | WOG WOG | DARLING POINT
| 1238 | 2550 | NSW | WOLUMLA | DARLING SOUTH
| 1239 | 2550 | NSW | WYNDHAM | DARLINGHURST
| 1240 | 2550 | NSW | YAMBULLA | DARLINGTON
| 1241 | 2550 | NSW | YANKEES CREEK | DARLINGTON POINT
| 1242 | 2550 | NSW | YOWRIE | DARLOW
| 1243 | 2551 | NSW | BOYDTOWN | DARNLEY ISLAND
| 1244 | 2551 | NSW | EDEN | DARNUM
| 1245 | 2551 | NSW | EDROM | DAROOBALGIE
| 1246 | 2551 | NSW | GREEN CAPE | DARR CREEK
| 1247 | 2551 | NSW | KIAH | DARRA
| 20512 | 2551 | NSW | NADGEE | DARRADUP
| 1248 | 2551 | NSW | NARRABARBA | DARRAWEIT GUIM
| 1249 | 2551 | NSW | NULLICA | DARRIMAN
| 20513 | 2551 | NSW | NUNGATTA | DARTBROOK
| 20514 | 2551 | NSW | NUNGATTA SOUTH | DARTMOOR
| 1250 | 2551 | NSW | TIMBILLICA | DARTMOUTH
| 1251 | 2551 | NSW | WONBOYN | DARTNALL
| 1252 | 2551 | NSW | WONBOYN LAKE | DARTS CREEK
| 1253 | 2551 | NSW | WONBOYN NORTH | DARUKA
| 1254 | 2555 | NSW | BADGERYS CREEK | DARWIN
| 1255 | 2556 | NSW | BRINGELLY | DARWIN CITY
| 1256 | 2557 | NSW | CATHERINE FIELD | DARWIN DC
| 20515 | 2557 | NSW | GLEDSWOOD HILLS | DARWIN INTERNATIONAL AIRPORT
| 17678 | 2557 | NSW | GREGORY HILLS | DARWIN MC
| 1257 | 2557 | NSW | ROSSMORE | DARWIN RIVER
| 1258 | 2558 | NSW | EAGLE VALE | DARWIN RIVER DAM
| 1259 | 2558 | NSW | ESCHOL PARK | DATATINE
| 1260 | 2558 | NSW | KEARNS | DAUAN ISLAND
| 1261 | 2559 | NSW | BLAIRMOUNT | DAVENPORT
| 1262 | 2559 | NSW | CLAYMORE | DAVESON
| 1263 | 2560 | NSW | AIRDS | DAVEYSTON
| 1264 | 2560 | NSW | AMBARVALE | DAVIDSON
| 1265 | 2560 | NSW | APPIN | DAVIS
| 1266 | 2560 | NSW | BLAIR ATHOL | DAVIS CREEK
| 1267 | 2560 | NSW | BRADBURY | DAVISTOWN
| 1268 | 2560 | NSW | CAMPBELLTOWN | DAVOREN PARK
| 1269 | 2560 | NSW | CAMPBELLTOWN NORTH | DAVOREN PARK NORTH
| 20516 | 2560 | NSW | CATARACT | DAVOREN PARK SOUTH
| 1270 | 2560 | NSW | ENGLORIE PARK | DAW PARK
| 1271 | 2560 | NSW | GILEAD | DAWES POINT
| 1272 | 2560 | NSW | GLEN ALPINE | DAWESLEY
| 1273 | 2560 | NSW | KENTLYN | DAWESVILLE
| 1274 | 2560 | NSW | LEUMEAH | DAWSON
| 1275 | 2560 | NSW | MACARTHUR SQUARE | DAYBORO
| 1276 | 2560 | NSW | ROSEMEADOW | DAYDREAM ISLAND
| 1277 | 2560 | NSW | RUSE | DAYLESFORD
| 1278 | 2560 | NSW | ST HELENS PARK | DAYMAR
| 1279 | 2560 | NSW | WEDDERBURN | DAYSDALE
| 1280 | 2560 | NSW | WOODBINE | DAYTON
| 1281 | 2563 | NSW | MENANGLE PARK | DE GREY
| 1282 | 2564 | NSW | GLENQUARIE | DE MOLE RIVER
| 1283 | 2564 | NSW | LONG POINT | DE ROSE HILL
| 1284 | 2564 | NSW | MACQUARIE FIELDS | DEAGON
| 20517 | 2565 | NSW | BARDIA | DEAKIN
| 1285 | 2565 | NSW | DENHAM COURT | DEAKIN UNIVERSITY
| 1286 | 2565 | NSW | INGLEBURN | DEAKIN WEST
| 1287 | 2565 | NSW | MACQUARIE LINKS | DEAN
| 1288 | 2566 | NSW | BOW BOWING | DEAN PARK
| 1289 | 2566 | NSW | MINTO | DEANMILL
| 1290 | 2566 | NSW | MINTO DC | DEANS MARSH
| 1291 | 2566 | NSW | MINTO HEIGHTS | DEANSIDE
| 1292 | 2566 | NSW | RABY | DEAUVILLE
| 1293 | 2566 | NSW | ST ANDREWS | DEBENHAM
| 1294 | 2566 | NSW | VARROVILLE | DECEPTION BAY
| 1295 | 2567 | NSW | CURRANS HILL | DEDDICK VALLEY
| 1296 | 2567 | NSW | HARRINGTON PARK | DEDDINGTON
| 1297 | 2567 | NSW | MOUNT ANNAN | DEDERANG
| 1298 | 2567 | NSW | NARELLAN | DEDIN
| 1299 | 2567 | NSW | NARELLAN DC | DEE
| 1300 | 2567 | NSW | NARELLAN VALE | DEE WHY
| 1301 | 2567 | NSW | SMEATON GRANGE | DEE WHY BEACH
| 1302 | 2568 | NSW | MENANGLE | DEEBING HEIGHTS
| 1303 | 2569 | NSW | DOUGLAS PARK | DEEP BAY
| 1304 | 2570 | NSW | BELIMBLA PARK | DEEP CREEK
| 1305 | 2570 | NSW | BICKLEY VALE | DEEP LEAD
| 1306 | 2570 | NSW | BROWNLOW HILL | DEEPDALE
| 1307 | 2570 | NSW | CAMDEN | DEEPDENE
| 1308 | 2570 | NSW | CAMDEN PARK | DEEPDENE DC
| 1309 | 2570 | NSW | CAMDEN SOUTH | DEEPWATER
| 1310 | 2570 | NSW | CAWDOR | DEER PARK
| 1311 | 2570 | NSW | COBBITTY | DEER PARK EAST
| 1312 | 2570 | NSW | ELDERSLIE | DEER PARK NORTH
| 1313 | 2570 | NSW | ELLIS LANE | DEER VALE
| 1314 | 2570 | NSW | GLENMORE | DEERAGUN
| 1315 | 2570 | NSW | GRASMERE | DEERAL
| 1316 | 2570 | NSW | KIRKHAM | DEGARRA
| 1317 | 2570 | NSW | LEFEVRES CORNER | DEGILBO
| 1318 | 2570 | NSW | MOUNT HUNTER | DELACOMBE
| 1319 | 2570 | NSW | NATTAI | DELAHEY
| 1320 | 2570 | NSW | OAKDALE | DELAMERE
| 1321 | 2570 | NSW | ORAN PARK | DELAN
| 1322 | 2570 | NSW | ORANGEVILLE | DELANEYS CREEK
| 1323 | 2570 | NSW | SPRING FARM | DELATITE
| 1324 | 2570 | NSW | THE OAKS | DELBURN
| 1325 | 2570 | NSW | THERESA PARK | DELEGATE
| 1326 | 2570 | NSW | WEROMBI | DELEGATE RIVER
| 20518 | 2571 | NSW | BALMORAL | DELEGATE RIVER EAST
| 1327 | 2571 | NSW | BALMORAL VILLAGE | DELISSAVILLE
| 1328 | 2571 | NSW | BUXTON | DELLICKNORA
| 1329 | 2571 | NSW | COURIDJAH | DELORAINE
| 1330 | 2571 | NSW | MALDON | DELROY GARDENS
| 1331 | 2571 | NSW | MOWBRAY PARK | DELTA
| 1332 | 2571 | NSW | PICTON | DELUNGRA
| 1333 | 2571 | NSW | RAZORBACK | DEMONDRILLE
| 1334 | 2571 | NSW | WILTON | DENBARKER
| 1335 | 2572 | NSW | LAKESLAND | DENDY
| 1336 | 2572 | NSW | THIRLMERE | DENHAM
| 1337 | 2573 | NSW | TAHMOOR | DENHAM COURT
| 20519 | 2574 | NSW | AVON | DENHAMS BEACH
| 1338 | 2574 | NSW | BARGO | DENIAL BAY
| 1339 | 2574 | NSW | PHEASANTS NEST | DENICULL CREEK
| 1340 | 2574 | NSW | YANDERRA | DENILIQUIN
| 1341 | 2575 | NSW | ALPINE | DENILIQUIN NORTH
| 1342 | 2575 | NSW | AYLMERTON | DENISON
| 20520 | 2575 | NSW | BALACLAVA | DENISTONE
| 1343 | 2575 | NSW | BARRALLIER | DENISTONE EAST
| 1344 | 2575 | NSW | BRAEMAR | DENISTONE WEST
| 1345 | 2575 | NSW | BULLIO | DENMAN
| 1346 | 2575 | NSW | COLO VALE | DENMAN PROSPECT
| 20521 | 2575 | NSW | GOODMANS FORD | DENMARK
| 1347 | 2575 | NSW | HIGH RANGE | DENNES POINT
| 1348 | 2575 | NSW | HILL TOP | DENNINGTON
| 1349 | 2575 | NSW | JOADJA | DENVER
| 1350 | 2575 | NSW | MANDEMAR | DEPOT BEACH
| 1351 | 2575 | NSW | MITTAGONG | DEPOT HILL
| 20522 | 2575 | NSW | MOUNT LINDSEY | DEPTFORD
| 20523 | 2575 | NSW | RENWICK | DERBY
| 20524 | 2575 | NSW | WATTLE RIDGE | DEREEL
| 1352 | 2575 | NSW | WELBY | DERGHOLM
| 1353 | 2575 | NSW | WILLOW VALE | DERNANCOURT
| 20525 | 2575 | NSW | WOODLANDS | DERRI DERRA
| 1354 | 2575 | NSW | YERRINBOOL | DERRIMUT
| 1355 | 2576 | NSW | BONG BONG | DERRINAL
| 1356 | 2576 | NSW | BOWRAL | DERRINALLUM
| 1357 | 2576 | NSW | BURRADOO | DERRIWONG
| 1358 | 2576 | NSW | EAST BOWRAL | DERRYMORE
| 1359 | 2576 | NSW | EAST KANGALOON | DERWENT BRIDGE
| 1360 | 2576 | NSW | GLENQUARRY | DERWENT PARK
| 1361 | 2576 | NSW | KANGALOON | DESAILLY
| 1362 | 2577 | NSW | AVOCA | DESERT SPRINGS
| 1363 | 2577 | NSW | BARREN GROUNDS | D'ESTREES BAY
| 1364 | 2577 | NSW | BARRENGARRY | DETENTION
| 1365 | 2577 | NSW | BEAUMONT | DEUA
| 20526 | 2577 | NSW | BELANGLO | DEUA RIVER VALLEY
| 1366 | 2577 | NSW | BENDEELA | DEUCHAR
| 1367 | 2577 | NSW | BERRIMA | DEVENISH
| 20527 | 2577 | NSW | BUDGONG | DEVEREUX CREEK
| 941 | 2577 | NSW | BURRAWANG | DEVILS CREEK
| 942 | 2577 | NSW | CALWALLA | DEVILS HOLE
| 943 | 2577 | NSW | CANYONLEIGH | DEVILS RIVER
| 944 | 2577 | NSW | CARRINGTON FALLS | DEVIOT
| 945 | 2577 | NSW | FITZROY FALLS | DEVLINS POUND
| 946 | 2577 | NSW | KANGAROO VALLEY | DEVON HILLS
| 947 | 2577 | NSW | KNIGHTS HILL | DEVON MEADOWS
| 948 | 2577 | NSW | MACQUARIE PASS | DEVON NORTH
| 949 | 2577 | NSW | MANCHESTER SQUARE | DEVON PARK
| 950 | 2577 | NSW | MEDWAY | DEVONBOROUGH DOWNS
| 951 | 2577 | NSW | MERYLA | DEVONCOURT STATION
| 952 | 2577 | NSW | MOSS VALE | DEVONPORT
| 20528 | 2577 | NSW | MOUNT MURRAY | DEWARS POOL
| 953 | 2577 | NSW | MYRA VALE | DEWHURST
| 954 | 2577 | NSW | NEW BERRIMA | DEWITT
| 955 | 2577 | NSW | PADDYS RIVER | DHARRUK
| 956 | 2577 | NSW | PHEASANT GROUND | DHULURA
| 20529 | 2577 | NSW | RED ROCKS | DHURAGOON
| 957 | 2577 | NSW | ROBERTSON | DHURRINGILE
| 958 | 2577 | NSW | SUTTON FOREST | DIAMANTINA LAKES
| 20530 | 2577 | NSW | UPPER KANGAROO RIVER | DIAMOND BAY
| 959 | 2577 | NSW | UPPER KANGAROO VALLEY | DIAMOND BEACH
| 960 | 2577 | NSW | WERAI | DIAMOND CREEK
| 961 | 2577 | NSW | WILDES MEADOW | DIAMOND HEAD
| 962 | 2577 | NSW | YARRUNGA | DIAMOND HILL
| 963 | 2578 | NSW | BUNDANOON | DIAMOND TREE
| 964 | 2579 | NSW | BIG HILL | DIAMOND VALLEY
| 965 | 2579 | NSW | BRAYTON | DIAMONDVALE
| 966 | 2579 | NSW | EXETER | DIAMONDY
| 967 | 2579 | NSW | MARULAN | DIANELLA
| 968 | 2579 | NSW | MARULAN SOUTH | DICKS HILL
| 969 | 2579 | NSW | PENROSE | DICKSON
| 970 | 2579 | NSW | TALLONG | DICKY BEACH
| 971 | 2579 | NSW | WINGELLO | DICKYGUNDI
| 972 | 2580 | NSW | BANNABY | DIDCOT
| 973 | 2580 | NSW | BANNISTER | DIDDILLIBAH
| 20531 | 2580 | NSW | BAW BAW | DIEHARD
| 20532 | 2580 | NSW | BOXERS CREEK | DIGBY
| 974 | 2580 | NSW | BRISBANE GROVE | DIGGERS CAMP
| 975 | 2580 | NSW | BUNGONIA | DIGGERS REST
| 20533 | 2580 | NSW | CARRICK | DIGGORA
| 976 | 2580 | NSW | CHATSBURY | DIGGORA WEST
| 977 | 2580 | NSW | CURRAWANG | DIGLUM
| 20534 | 2580 | NSW | CURRAWEELA | DIGNAMS CREEK
| 978 | 2580 | NSW | GOLSPIE | DILKOON
| 979 | 2580 | NSW | GOULBURN | DILPURRA
| 980 | 2580 | NSW | GOULBURN DC | DILSTON
| 981 | 2580 | NSW | GOULBURN NORTH | DIMBOOLA
| 982 | 2580 | NSW | GREENWICH PARK | DIMBULAH
| 983 | 2580 | NSW | GUNDARY | DINDILOA
| 984 | 2580 | NSW | JERRONG | DINGABLEDINGA
| 985 | 2580 | NSW | KINGSDALE | DINGADEE
| 986 | 2580 | NSW | KOMUNGLA | DINGEE
| 987 | 2580 | NSW | LAKE BATHURST | DINGLEY VILLAGE
| 988 | 2580 | NSW | LEIGHWOOD | DINGO
| 20535 | 2580 | NSW | LOWER BORO | DINGO BEACH
| 989 | 2580 | NSW | MAYFIELD | DINGO FOREST
| 990 | 2580 | NSW | MCALISTER | DINGO POCKET
| 991 | 2580 | NSW | MIDDLE ARM | DINGUP
| 992 | 2580 | NSW | MOUNT FAIRY | DINGWALL
| 993 | 2580 | NSW | MOUNT RAE | DINMORE
| 994 | 2580 | NSW | MUMMEL | DINNER PLAIN
| 20536 | 2580 | NSW | MYRTLEVILLE | DINNINUP
| 20537 | 2580 | NSW | PALING YARDS | DINOGA
| 995 | 2580 | NSW | PARKESBOURNE | DIREK
| 20538 | 2580 | NSW | POMEROY | DIRK HARTOG
| 996 | 2580 | NSW | QUIALIGO | DIRK HARTOG ISLAND
| 20539 | 2580 | NSW | RICHLANDS | DIRNASEER
| 997 | 2580 | NSW | ROSLYN | DIRNBIR
| 998 | 2580 | NSW | RUN-O-WATERS | DIRRANBANDI
| 999 | 2580 | NSW | SIX MILE FLAT | DIRTY CREEK
| 1000 | 2580 | NSW | SPRING VALLEY | DISMAL SWAMP
| 20540 | 2580 | NSW | STONEQUARRY | DITTMER
| 1001 | 2580 | NSW | TARAGO | DIWAN
| 1002 | 2580 | NSW | TARALGA | DIXALEA
| 1003 | 2580 | NSW | TARLO | DIXIE
| 1004 | 2580 | NSW | TIRRANNAVILLE | DIXONS CREEK
| 1005 | 2580 | NSW | TOWRANG | DIXVALE
| 1006 | 2580 | NSW | WAYO | DJARAWONG
| 1007 | 2580 | NSW | WIABOROUGH | DJIRU
| 1008 | 2580 | NSW | WIARBOROUGH | DJUAN
| 1009 | 2580 | NSW | WINDELLAMA | DJUGUN
| 1010 | 2580 | NSW | WOMBEYAN CAVES | DOBIE
| 1011 | 2580 | NSW | WOODHOUSELEE | DOBIES BIGHT
| 1012 | 2580 | NSW | WOWAGIN | DOBOY
| 1013 | 2580 | NSW | YALBRAITH | DOCKER
| 1014 | 2580 | NSW | YARRA | DOCKER RIVER
| 1015 | 2581 | NSW | BELLMOUNT FOREST | DOCKERS PLAINS
| 1016 | 2581 | NSW | BEVENDALE | DOCKLANDS
| 1017 | 2581 | NSW | BIALA | DOCTOR CREEK
| 1018 | 2581 | NSW | BLAKNEY CREEK | DOCTOR GEORGE MOUNTAIN
| 1019 | 2581 | NSW | BREADALBANE | DOCTORS FLAT
| 1020 | 2581 | NSW | BROADWAY | DOCTORS GAP
| 1021 | 2581 | NSW | COLLECTOR | DOCTORS POINT
| 1022 | 2581 | NSW | CULLERIN | DOCTORS ROCKS
| 1023 | 2581 | NSW | DALTON | DODGES FERRY
| 1024 | 2581 | NSW | GUNNING | DODSWORTH
| 1025 | 2581 | NSW | GURRUNDAH | DOG ROCKS
| 1026 | 2581 | NSW | LADE VALE | DOG SWAMP
| 1027 | 2581 | NSW | LAKE GEORGE | DOG TRAP CROSSING
| 1028 | 2581 | NSW | LERIDA | DOHLES ROCKS
| 1029 | 2581 | NSW | MERRILL | DOLANS BAY
| 1030 | 2581 | NSW | OOLONG | DOLLAR
| 1031 | 2581 | NSW | TALLAGANDA | DOLLS POINT
| 1032 | 2581 | NSW | WOLLOGORANG | DOLLYS FLAT
| 20541 | 2582 | NSW | BANGO | DOLPHIN HEADS
| 1033 | 2582 | NSW | BERREMANGRA | DOLPHIN POINT
| 20542 | 2582 | NSW | BOAMBOLO | DOLPHIN SANDS
| 1034 | 2582 | NSW | BOOKHAM | DOMAIN ROAD PO
| 1035 | 2582 | NSW | BOWNING | DOMBARTON
| 1036 | 2582 | NSW | BURRINJUCK | DOMVILLE
| 1037 | 2582 | NSW | CAVAN | DON
| 1038 | 2582 | NSW | DOG TRAP CROSSING | DON VALLEY
| 1039 | 2582 | NSW | GOOD HOPE | DONALD
| 1040 | 2582 | NSW | GOONDAH | DONALD CREEK
| 20543 | 2582 | NSW | JEIR | DONCASTER
| 1041 | 2582 | NSW | JERRAWA | DONCASTER EAST
| 1042 | 2582 | NSW | KANGIARA | DONCASTER HEIGHTS
| 20544 | 2582 | NSW | LAVERSTOCK | DONDINGALONG
| 1043 | 2582 | NSW | MANTON | DONGARA
| 20545 | 2582 | NSW | MARCHMONT | DONGOLOCKING
| 20546 | 2582 | NSW | MULLION | DONNELLY RIVER
| 1044 | 2582 | NSW | MURRUMBATEMAN | DONNELLYVILLE
| 1045 | 2582 | NSW | NANANGROE | DONNYBROOK
| 20547 | 2582 | NSW | NANIMA | DONOVANS
| 20548 | 2582 | NSW | NARRANGULLEN | DONOVANS FOREST
| 1046 | 2582 | NSW | TANGMANGAROO | DONVALE
| 1047 | 2582 | NSW | WEE JASPER | DOOBOOBETIC
| 1048 | 2582 | NSW | WOOLGARLO | DOODENANNING
| 1049 | 2582 | NSW | YASS | DOODLAKINE
| 20549 | 2582 | NSW | YASS RIVER | DOOEN
| 1050 | 2583 | NSW | BIGGA | DOOKIE
| 1051 | 2583 | NSW | BINDA | DOOKIE COLLEGE
| 1052 | 2583 | NSW | BLANKET FLAT | DOOLANDELLA
| 1053 | 2583 | NSW | BROOKLANDS | DOOLBI
| 1054 | 2583 | NSW | COTTAWALLA | DOOMADGEE
| 1055 | 2583 | NSW | CROOKED CORNER | DOOMBEN
| 1056 | 2583 | NSW | CROOKWELL | DOON AYRE
| 1057 | 2583 | NSW | FULLERTON | DOON DOON
| 1058 | 2583 | NSW | GLENERIN | DOONAN
| 1059 | 2583 | NSW | GRABBEN GULLEN | DOONBAH
| 1060 | 2583 | NSW | GREENMANTLE | DOONGIN
| 1061 | 2583 | NSW | HADLEY | DOONGUL
| 1062 | 2583 | NSW | JUNCTION POINT | DOONSIDE
| 1063 | 2583 | NSW | KEMPTON | DOORALONG
| 1064 | 2583 | NSW | KIALLA | DORA CREEK
| 1065 | 2583 | NSW | LAGGAN | DOREEN
| 1066 | 2583 | NSW | LIMERICK | DORODONG
| 20550 | 2583 | NSW | LOST RIVER | DORRE ISLAND
| 1067 | 2583 | NSW | MULGOWRIE | DORRIGO
| 1068 | 2583 | NSW | NARRAWA | DORRIGO MOUNTAIN
| 1069 | 2583 | NSW | PEELWOOD | DORRIGO NORTH
| 20551 | 2583 | NSW | PEJAR | DORRINGTON
| 1070 | 2583 | NSW | RUGBY | DORROUGHBY
| 1071 | 2583 | NSW | THALABA | DORSET VALE
| 1072 | 2583 | NSW | THIRD CREEK | DOTSWOOD
| 1073 | 2583 | NSW | TUENA | DOUBLE BAY
| 1074 | 2583 | NSW | WHEEO | DOUBLE BRIDGES
| 1075 | 2584 | NSW | BINALONG | DOUBLEVIEW
| 1076 | 2584 | NSW | ILLALONG CREEK | DOUBTFUL CREEK
| 1077 | 2585 | NSW | GALONG | DOUGHBOY
| 1078 | 2586 | NSW | BOOROWA | DOUGLAS
| 1079 | 2586 | NSW | FROGMORE | DOUGLAS PARK
| 1080 | 2586 | NSW | GOBA CREEK | DOUGLAS POINT
| 1081 | 2586 | NSW | GODFREYS CREEK | DOUGLAS POINT SOUTH
| 1082 | 2586 | NSW | KENYU | DOUGLAS RIVER
| 1083 | 2586 | NSW | MURRINGO | DOUGLAS-APSLEY
| 1084 | 2586 | NSW | REIDS FLAT | DOUGLAS-DALY
| 1085 | 2586 | NSW | RYE PARK | DOVER
| 1086 | 2586 | NSW | TAYLORS FLAT | DOVER GARDENS
| 1087 | 2587 | NSW | AURVILLE | DOVER HEIGHTS
| 20552 | 2587 | NSW | BEGGAN BEGGAN | DOVETON
| 1088 | 2587 | NSW | CUNNINGAR | DOWAR ISLET
| 1089 | 2587 | NSW | DEMONDRILLE | DOWERIN
| 1090 | 2587 | NSW | GARANGULA | DOWLING
| 1091 | 2587 | NSW | HARDEN | DOWLINGVILLE
| 1092 | 2587 | NSW | KINGSVALE | DOWN RIVER
| 20553 | 2587 | NSW | MCMAHONS REEF | DOWNER
| 1093 | 2587 | NSW | MURRUMBURRAH | DOWNLANDS
| 1094 | 2587 | NSW | NUBBA | DOWNSFIELD
| 1095 | 2587 | NSW | PRUNEVALE | DOWNSIDE
| 1096 | 2587 | NSW | WOMBAT | DOWS CREEK
| 1097 | 2588 | NSW | CULLINGA | DOWSING POINT
| 1098 | 2588 | NSW | WALLENDBEEN | DOYALSON
| 1099 | 2590 | NSW | BETHUNGRA | DOYALSON NORTH
| 1100 | 2590 | NSW | COOTAMUNDRA | DOYLES CREEK
| 1101 | 2590 | NSW | ILLABO | DOYLES RIVER
| 1102 | 2594 | NSW | ASHVILLE | DRAKE
| 20554 | 2594 | NSW | BARWANG | DRAKE VILLAGE
| 1103 | 2594 | NSW | BERTHONG | DRAPER
| 1104 | 2594 | NSW | BRIBBAREE | DRAYTON
| 1105 | 2594 | NSW | BULLA CREEK | DRAYTON NORTH
| 1106 | 2594 | NSW | BURRANGONG | DREEITE
| 1107 | 2594 | NSW | KIKIAMAH | DREEITE SOUTH
| 1108 | 2594 | NSW | MAIMURU | DREWVALE
| 1109 | 2594 | NSW | MEMAGONG | DRIFFIELD
| 1110 | 2594 | NSW | MILVALE | DRIK DRIK
| 1111 | 2594 | NSW | MONTEAGLE | DRILDOOL
| 1112 | 2594 | NSW | THUDDUNGRA | DRILLHAM
| 1113 | 2594 | NSW | TUBBUL | DRILLHAM SOUTH
| 1114 | 2594 | NSW | WEEDALLION | DRINAN
| 1115 | 2594 | NSW | YANNAWAH | DRIPSTONE
| 1116 | 2594 | NSW | YOUNG | DRIVER
| 1117 | 2600 | ACT | BARTON | DROMANA
| 1118 | 2600 | ACT | CANBERRA | DROME
| 1119 | 2600 | ACT | CAPITAL HILL | DROMEDARY
| 1120 | 2600 | ACT | DEAKIN | DROPMORE
| 1121 | 2600 | ACT | DEAKIN WEST | DROUIN
| 1122 | 2600 | ACT | DUNTROON | DROUIN EAST
| 1123 | 2600 | ACT | FAIRBAIRN RAAF | DROUIN SOUTH
| 1124 | 2600 | ACT | HARMAN | DROUIN WEST
| 1125 | 2600 | ACT | HMAS HARMAN | DRUMANURE
| 1126 | 2600 | ACT | PARKES | DRUMBORG
| 1127 | 2600 | ACT | PARLIAMENT HOUSE | DRUMCONDRA
| 1128 | 2600 | ACT | RUSSELL | DRUMMARTIN
| 1129 | 2600 | ACT | RUSSELL HILL | DRUMMOND
| 1130 | 2600 | ACT | YARRALUMLA | DRUMMOND COVE
| 1131 | 2601 | ACT | ACTON | DRUMMOND NORTH
| 1132 | 2601 | ACT | BLACK MOUNTAIN | DRUMMONDSLOPE
| 1133 | 2601 | ACT | CANBERRA | DRUMMOYNE
| 1134 | 2601 | ACT | CITY | DRUNG
| 1135 | 2602 | ACT | AINSLIE | DRY CREEK
| 1136 | 2602 | ACT | DICKSON | DRY DIGGINGS
| 1137 | 2602 | ACT | DOWNER | DRY PLAIN
| 1138 | 2602 | ACT | HACKETT | DRYANDRA
| 1139 | 2602 | ACT | LYNEHAM | DRYSDALE
| 23998 | 2602 | ACT | O'CONNOR | DRYSDALE RIVER
| 1140 | 2602 | ACT | O'CONNOR | DUARINGA
| 1141 | 2602 | ACT | WATSON | DUBBO
| 1142 | 2603 | ACT | FORREST | DUBBO DC
| 1143 | 2603 | ACT | GRIFFITH | DUBBO EAST
| 1144 | 2603 | ACT | MANUKA | DUBBO GROVE
| 1145 | 2603 | ACT | RED HILL | DUBBO WEST
| 1146 | 2604 | ACT | CAUSEWAY | DUBLIN
| 1147 | 2604 | ACT | KINGSTON | DUCHEMBEGARRA
| 1148 | 2604 | ACT | NARRABUNDAH | DUCHESS
| 1149 | 2605 | ACT | CURTIN | DUCK CREEK
| 1150 | 2605 | ACT | GARRAN | DUCK PONDS
| 1151 | 2605 | ACT | HUGHES | DUCKENFIELD
| 1152 | 2606 | ACT | CHIFLEY | DUCKINWILLA
| 1153 | 2606 | ACT | LYONS | DUCKLO
| 24001 | 2606 | ACT | O'MALLEY | DUCKMALOI
| 1154 | 2606 | ACT | O'MALLEY | DUDAWA
| 1155 | 2606 | ACT | PHILLIP | DUDININ
| 1156 | 2606 | ACT | PHILLIP DC | DUDLEY
| 1157 | 2606 | ACT | SWINGER HILL | DUDLEY EAST
| 1158 | 2606 | ACT | WODEN | DUDLEY PARK
| 1159 | 2607 | ACT | FARRER | DUDLEY WEST
| 1160 | 2607 | ACT | ISAACS | DUFFY
| 1161 | 2607 | ACT | MAWSON | DUFFYS FOREST
| 1162 | 2607 | ACT | PEARCE | DUGANDAN
| 4302 | 2607 | ACT | TORRENS | DUGAYS BRIDGE
| 4303 | 2608 | ACT | CIVIC SQUARE | DUINGAL
| 20555 | 2609 | ACT | CANBERRA AIRPORT | DUKIN
| 4304 | 2609 | ACT | CANBERRA INTERNATIONAL AIRPORT | DULACCA
| 4305 | 2609 | ACT | FYSHWICK | DULBELLING
| 20556 | 2609 | ACT | MAJURA | DULCOT
| 4306 | 2609 | ACT | PIALLIGO | DULGUIGAN
| 4307 | 2609 | ACT | SYMONSTON | DULKANINNA
| 4308 | 2610 | ACT | CANBERRA BC | DULONG
| 4309 | 2610 | ACT | CANBERRA MC | DULULU
| 20557 | 2611 | NSW | BIMBERI | DULWICH
| 4310 | 2611 | NSW | BRINDABELLA | DULWICH HILL
| 4311 | 2611 | ACT | CHAPMAN | DULYALBIN
| 20558 | 2611 | NSW | COOLEMAN | DUM DUM
| 20559 | 2611 | ACT | COOMBS | DUMARESQ
| 23921 | 2611 | ACT | COREE | DUMARESQ ISLAND
| 20560 | 2611 | ACT | DENMAN PROSPECT | DUMARESQ VALLEY
| 4312 | 2611 | ACT | DUFFY | DUMBALK
| 4313 | 2611 | ACT | FISHER | DUMBALK NORTH
| 4314 | 2611 | ACT | HOLDER | DUMBARTON
| 4315 | 2611 | ACT | MOUNT STROMLO | DUMBERNING
| 4316 | 2611 | ACT | PIERCES CREEK | DUMBLETON
| 4317 | 2611 | ACT | RIVETT | DUMBLEYUNG
| 4318 | 2611 | ACT | STIRLING | DUMBUDGERY
| 24025 | 2611 | ACT | STROMLO | DUMGREE
| 4320 | 2611 | NSW | URIARRA | DUMOSA
| 4039 | 2611 | ACT | URIARRA FOREST | DUMPY CREEK
| 20561 | 2611 | ACT | URIARRA VILLAGE | DUNACH
| 4040 | 2611 | ACT | WARAMANGA | DUNALLEY
| 4041 | 2611 | ACT | WESTON | DUNBIBLE
| 4042 | 2611 | ACT | WESTON CREEK | DUNBOGAN
| 24039 | 2611 | ACT | WHITLAM | DUNCAN
| 20562 | 2611 | ACT | WRIGHT | DUNCANS CREEK
| 4043 | 2612 | ACT | BRADDON | DUNCRAIG
| 4044 | 2612 | ACT | CAMPBELL | DUNDARRAH
| 4045 | 2612 | ACT | REID | DUNDAS
| 4046 | 2612 | ACT | TURNER | DUNDAS VALLEY
| 4047 | 2614 | ACT | ARANDA | DUNDATHU
| 4048 | 2614 | ACT | COOK | DUNDEE
| 4049 | 2614 | ACT | HAWKER | DUNDEE BEACH
| 4050 | 2614 | ACT | JAMISON CENTRE | DUNDEE DOWNS
| 4051 | 2614 | ACT | MACQUARIE | DUNDEE FOREST
| 4052 | 2614 | ACT | PAGE | DUNDONNELL
| 4053 | 2614 | ACT | SCULLIN | DUNDOWRAN
| 4054 | 2614 | ACT | WEETANGERA | DUNDOWRAN BEACH
| 4055 | 2615 | ACT | CHARNWOOD | DUNDULA
| 4056 | 2615 | ACT | DUNLOP | DUNDULA CREEK
| 4057 | 2615 | ACT | FLOREY | DUNDURRABIN
| 4058 | 2615 | ACT | FLYNN | DUNEARN
| 4059 | 2615 | ACT | FRASER | DUNEDOO
| 4060 | 2615 | ACT | HIGGINS | DUNGARUBBA
| 4061 | 2615 | ACT | HOLT | DUNGAY
| 4062 | 2615 | ACT | KIPPAX | DUNGEREE
| 4063 | 2615 | ACT | KIPPAX CENTRE | DUNGOG
| 4064 | 2615 | ACT | LATHAM | DUNGOWAN
| 4065 | 2615 | ACT | MACGREGOR | DUNK
| 20563 | 2615 | ACT | MACNAMARA | DUNKELD
| 4066 | 2615 | ACT | MELBA | DUNKIRK
| 4067 | 2615 | ACT | SPENCE | DUNLOP
| 20564 | 2615 | ACT | STRATHNAIRN | DUNLUCE
| 4068 | 2616 | ACT | BELCONNEN | DUNMARRA
| 4069 | 2617 | ACT | BELCONNEN | DUNMORA
| 4070 | 2617 | ACT | BELCONNEN DC | DUNMORE
| 4071 | 2617 | ACT | BRUCE | DUNN ROCK
| 4072 | 2617 | ACT | EVATT | DUNNEWORTHY
| 4073 | 2617 | ACT | GIRALANG | DUNNROCK
| 4074 | 2617 | ACT | KALEEN | DUNNSTOWN
| 4075 | 2617 | ACT | LAWSON | DUNOLLY
| 4076 | 2617 | ACT | MCKELLAR | DUNOON
| 4077 | 2617 | ACT | UNIVERSITY OF CANBERRA | DUNORLAN
| 4078 | 2618 | ACT | HALL | DUNROBIN
| 20565 | 2618 | NSW | SPRINGRANGE | DUNS CREEK
| 4079 | 2618 | NSW | WALLAROO | DUNSBOROUGH
| 4080 | 2619 | NSW | JERRABOMBERRA | DUNTROON
| 20566 | 2620 | ACT | BEARD | DUNVILLE LOOP
| 4081 | 2620 | NSW | BURBONG | DUNWICH
| 4082 | 2620 | NSW | BURRA | DURACK
| 4083 | 2620 | NSW | CARWOOLA | DURAH
| 4084 | 2620 | NSW | CLEAR RANGE | DURAL
| 20567 | 2620 | NSW | CRESTWOOD | DURAL DC
| 4085 | 2620 | NSW | DODSWORTH | DURAMANA
| 4086 | 2620 | NSW | ENVIRONA | DURANBAH
| 4087 | 2620 | NSW | GOOGONG | DURANILLIN
| 4088 | 2620 | NSW | GREENLEIGH | DURAWAH
| 4089 | 2620 | NSW | GUNDAROO | DURDIDWARRAH
| 4090 | 2620 | ACT | HUME | DURHAM
| 4091 | 2620 | NSW | KARABAR | DURHAM DOWNS
| 23968 | 2620 | ACT | KOWEN | DURHAM LEAD
| 4092 | 2620 | ACT | KOWEN FOREST | DURHAM OX
| 4093 | 2620 | NSW | LETCHWORTH | DURI
| 4094 | 2620 | NSW | MICHELAGO | DUROBY
| 4095 | 2620 | ACT | OAKS ESTATE | DURONG
| 24006 | 2620 | ACT | PADDYS RIVER | DURONG SOUTH
| 4096 | 2620 | NSW | QUEANBEYAN | DURRAN DURRA
| 4097 | 2620 | NSW | QUEANBEYAN DC | DURRAS NORTH
| 4098 | 2620 | NSW | QUEANBEYAN EAST | DURREN DURREN
| 20568 | 2620 | NSW | QUEANBEYAN WEST | DUSODIE
| 4099 | 2620 | NSW | RIDGEWAY | DUTSON
| 4100 | 2620 | NSW | ROYALLA | DUTSON DOWNS
| 4101 | 2620 | NSW | SUTTON | DUTTON
| 4102 | 2620 | ACT | THARWA | DUTTON EAST
| 4103 | 2620 | NSW | THE ANGLE | DUTTON PARK
| 20569 | 2620 | NSW | THE RIDGEWAY | DUTTON RIVER
| 4104 | 2620 | NSW | TINDERRY | DUTTON WAY
| 4105 | 2620 | ACT | TOP NAAS | DUVAL
| 4106 | 2620 | NSW | TRALEE | DUVERNEY
| 4107 | 2620 | NSW | URILA | DWARDA
| 4108 | 2620 | NSW | WAMBOIN | DWELLINGUP
| 4109 | 2620 | NSW | WILLIAMSDALE | DYERS CROSSING
| 24041 | 2620 | ACT | WILLIAMSDALE | DYKEHEAD
| 4110 | 2620 | NSW | YARROW | DYNEVOR
| 4111 | 2621 | NSW | ANEMBO | DYNNYRNE
| 4112 | 2621 | NSW | BUNGENDORE | DYRAABA
| 4113 | 2621 | NSW | BYWONG | DYRAABA CENTRAL
| 4114 | 2621 | NSW | FORBES CREEK | DYRAABA CREEK
| 4115 | 2621 | NSW | HOSKINSTOWN | DYRRING
| 4116 | 2621 | NSW | PRIMROSE VALLEY | DYSART
| 4117 | 2621 | NSW | ROSSI | EAGLE BAY
| 4118 | 2622 | NSW | ARALUEN | EAGLE FARM
| 4119 | 2622 | NSW | ARALUEN NORTH | EAGLE FARM BC
| 4120 | 2622 | NSW | BACK CREEK | EAGLE HEIGHTS
| 4121 | 2622 | NSW | BALLALABA | EAGLE JUNCTION
| 4122 | 2622 | NSW | BENDOURA | EAGLE ON THE HILL
| 4123 | 2622 | NSW | BERLANG | EAGLE POINT
| 4124 | 2622 | NSW | BOMBAY | EAGLE VALE
| 4125 | 2622 | NSW | BORO | EAGLEBY
| 4126 | 2622 | NSW | BRAIDWOOD | EAGLEFIELD
| 4127 | 2622 | NSW | BUDAWANG | EAGLEHAWK
| 20570 | 2622 | NSW | BULEE | EAGLEHAWK NECK
| 4128 | 2622 | NSW | CHARLEYS FOREST | EAGLEHAWK NORTH
| 20571 | 2622 | NSW | COOLUMBURRA | EAGLEMONT
| 4129 | 2622 | NSW | CORANG | EAGLETON
| 4130 | 2622 | NSW | DURRAN DURRA | EARLSTON
| 20572 | 2622 | NSW | ENDRICK | EARLVILLE
| 4131 | 2622 | NSW | FARRINGDON | EARLVILLE BC
| 4132 | 2622 | NSW | GUNDILLION | EARLWOOD
| 4133 | 2622 | NSW | HAROLDS CROSS | EAST ALBURY
| 4134 | 2622 | NSW | HEREFORD HALL | EAST ARM
| 4135 | 2622 | NSW | JEMBAICUMBENE | EAST ARMIDALE
| 4136 | 2622 | NSW | JERRABATTCULLA | EAST ARNHEM
| 20573 | 2622 | NSW | JERRABATTGULLA | EAST AUGUSTA
| 4137 | 2622 | NSW | JINDEN | EAST BAIRNSDALE
| 4138 | 2622 | NSW | JINGERA | EAST BALLIDU
| 4139 | 2622 | NSW | KAIN | EAST BALLINA
| 4140 | 2622 | NSW | KINDERVALE | EAST BARRON
| 4141 | 2622 | NSW | KRAWARREE | EAST BENDIGO
| 4142 | 2622 | NSW | LARBERT | EAST BEVERLEY
| 4143 | 2622 | NSW | MAJORS CREEK | EAST BOWES
| 4144 | 2622 | NSW | MANAR | EAST BOWRAL
| 4145 | 2622 | NSW | MARLOWE | EAST BRANXTON
| 20574 | 2622 | NSW | MERRICUMBENE | EAST BRISBANE
| 4147 | 2622 | NSW | MONGA | EAST BUNBURY
| 4148 | 2622 | NSW | MONGARLOWE | EAST CAM
| 4149 | 2622 | NSW | MULLOON | EAST CANNINGTON
| 20575 | 2622 | NSW | MURRENGENBURG | EAST CARNARVON
| 4150 | 2622 | NSW | NERINGLA | EAST CHAPMAN
| 4151 | 2622 | NSW | NERRIGA | EAST COOYAR
| 4152 | 2622 | NSW | NORTHANGERA | EAST CORAKI
| 4153 | 2622 | NSW | OALLEN | EAST CORRIMAL
| 4154 | 2622 | NSW | ORANMEIR | EAST CREEK
| 4155 | 2622 | NSW | PALERANG | EAST DAMBORING
| 20576 | 2622 | NSW | QUIERA | EAST DEEP CREEK
| 4156 | 2622 | NSW | REIDSDALE | EAST DEVONPORT
| 4157 | 2622 | NSW | SASSAFRAS | EAST END
| 4158 | 2622 | NSW | SNOWBALL | EAST FELUGA
| 20577 | 2622 | NSW | ST GEORGE | EAST FREMANTLE
| 20578 | 2622 | NSW | TIANJARA | EAST GEELONG
| 20579 | 2622 | NSW | TOLWONG | EAST GOSFORD
| 4159 | 2622 | NSW | TOMBOYE | EAST GREENMOUNT
| 20580 | 2622 | NSW | TOUGA | EAST GRESFORD
| 4160 | 2622 | NSW | WARRI | EAST HALDON
| 4161 | 2622 | NSW | WOG WOG | EAST HILLS
| 4162 | 2622 | NSW | WYANBENE | EAST INNISFAIL
| 4163 | 2623 | NSW | CAPTAINS FLAT | EAST IPSWICH
| 4164 | 2624 | NSW | BLUE COW | EAST JINDABYNE
| 24087 | 2624 | NSW | CHARLOTTE PASS | EAST KANGALOON
| 4165 | 2624 | NSW | CHARLOTTES PASS | EAST KEMPSEY
| 4166 | 2624 | NSW | GUTHEGA | EAST KILLARA
| 4167 | 2624 | NSW | KOSCIUSKO | EAST KURRAJONG
| 23985 | 2624 | NSW | MUNYANG | EAST LAUNCESTON
| 4168 | 2624 | NSW | PERISHER VALLEY | EAST LINDFIELD
| 4169 | 2624 | NSW | SMIGGIN HOLES | EAST LISMORE
| 24042 | 2624 | NSW | WILSONS VALLEY | EAST LYNNE
| 4170 | 2625 | NSW | THREDBO | EAST LYONS RIVER
| 4171 | 2625 | NSW | THREDBO VILLAGE | EAST MACKAY
| 4172 | 2626 | NSW | BREDBO | EAST MAITLAND
| 4173 | 2626 | NSW | BUMBALONG | EAST MELBOURNE
| 4174 | 2626 | NSW | COLINTON | EAST MOONTA
| 4175 | 2627 | NSW | BULLOCKS FLAT | EAST MUNGLINUP
| 23908 | 2627 | NSW | BURRUNGUBUGGE | EAST MURCHISON
| 4176 | 2627 | NSW | CRACKENBACK | EAST NABAWA
| 23924 | 2627 | NSW | CREEL BAY | EAST NANANGO
| 4177 | 2627 | NSW | EAST JINDABYNE | EAST NANNUP
| 4178 | 2627 | NSW | GROSSES PLAIN | EAST NEWDEGATE
| 4179 | 2627 | NSW | GUNGARLIN | EAST PALMERSTON
| 20581 | 2627 | NSW | INGEBIRAH | EAST PERTH
| 4181 | 2627 | NSW | INGEBYRA | EAST PINGELLY
| 23957 | 2627 | NSW | INGEEGOODBEE | EAST POINT
| 23959 | 2627 | NSW | JACOBS RIVER | EAST POPANYINNING
| 4182 | 2627 | NSW | JINDABYNE | EAST RIDGLEY
| 3897 | 2627 | NSW | KALKITE | EAST ROCKINGHAM
| 20582 | 2627 | NSW | KOSCIUSKO | EAST RUSSELL
| 20583 | 2627 | NSW | KOSCIUSKO NATIONAL PARK | EAST RYDE
| 23880 | 2627 | NSW | KOSCIUSZKO | EAST SALE
| 23881 | 2627 | NSW | KOSCIUSZKO NATIONAL PARK | EAST SALE RAAF
| 3898 | 2627 | NSW | LOWER THREDBO | EAST SEAHAM
| 3899 | 2627 | NSW | MOONBAH | EAST SIDE
| 23987 | 2627 | NSW | NGARIGO | EAST TAMWORTH
| 3900 | 2627 | NSW | PILOT WILDERNESS | EAST TOOWOOMBA
| 3901 | 2627 | NSW | SAWPIT CREEK | EAST TRINITY
| 22825 | 2628 | NSW | AVONSIDE | EAST VICTORIA PARK
| 22874 | 2628 | NSW | AVONSIDE | EAST WAGGA WAGGA
| 3902 | 2628 | NSW | BELOKA | EAST WANGARATTA
| 3903 | 2628 | NSW | BERRIDALE | EAST WARBURTON
| 3904 | 2628 | NSW | BRAEMAR BAY | EAST WARDELL
| 3905 | 2628 | NSW | BYADBO WILDERNESS | EAST WELLINGTON
| 3906 | 2628 | NSW | COOTRALANTRA | EAST WICKEPIN
| 3907 | 2628 | NSW | DALGETY | EAST YEOBURN
| 3908 | 2628 | NSW | EUCUMBENE | EAST YUNA
| 24088 | 2628 | NSW | HILL TOP | EASTBROOK
| 24089 | 2628 | NSW | JIMENBUEN | EASTERN CREEK
| 3909 | 2628 | NSW | LOWER EUCEMBENE | EASTERN HEIGHTS
| 23882 | 2628 | NSW | NIMMO | EASTERN SUBURBS MC
| 3910 | 2628 | NSW | NUMBLA VALE | EASTERN VIEW
| 3911 | 2628 | NSW | PAUPONG | EASTGARDENS
| 3912 | 2628 | NSW | ROCKY PLAIN | EASTLAKE
| 3913 | 2628 | NSW | SNOWY PLAIN | EASTLAKES
| 3914 | 2629 | NSW | ADAMINABY | EASTVILLE
| 3915 | 2629 | NSW | ANGLERS REACH | EASTWOOD
| 24090 | 2629 | NSW | BOLARO | EATON
| 22829 | 2629 | NSW | BROKEN DAM | EATONS HILL
| 3916 | 2629 | NSW | CABRAMURRA | EATONSVILLE
| 23945 | 2629 | NSW | GOOANDRA | EBA
| 3917 | 2629 | NSW | KIANDRA | EBA ANCHORAGE
| 22876 | 2629 | NSW | LONG PLAIN | EBBW VALE
| 23993 | 2629 | NSW | NUNGAR | EBDEN
| 3918 | 2629 | NSW | OLD ADAMINABY | EBENEZER
| 3919 | 2629 | NSW | PROVIDENCE PORTAL | EBOR
| 3920 | 2629 | NSW | TANTANGARA | ECCLESTON
| 24031 | 2629 | NSW | TOLBAR | ECHUCA
| 3921 | 2629 | NSW | YAOUK | ECHUCA EAST
| 3922 | 2630 | NSW | ARABLE | ECHUCA SOUTH
| 3923 | 2630 | NSW | BADJA | ECHUCA VILLAGE
| 3924 | 2630 | NSW | BILLILINGRA | ECHUCA WEST
| 3925 | 2630 | NSW | BINJURA | ECHUNGA
| 3926 | 2630 | NSW | BOBUNDARA | ECKLIN SOUTH
| 3928 | 2630 | NSW | BUCKENDERRA | EDDERTON
| 3929 | 2630 | NSW | BUNGARBY | EDDINGTON
| 3930 | 2630 | NSW | BUNYAN | EDDYSTONE
| 3931 | 2630 | NSW | CARLAMINDA | EDDYSTONE POINT
| 3932 | 2630 | NSW | CHAKOLA | EDEN
| 3933 | 2630 | NSW | COOLRINGDON | EDEN CREEK
| 3934 | 2630 | NSW | COOMA | EDEN HILL
| 3935 | 2630 | NSW | COOMA NORTH | EDEN HILLS
| 3936 | 2630 | NSW | COONERANG | EDEN PARK
| 3937 | 2630 | NSW | COUNTEGANY | EDEN VALLEY
| 3938 | 2630 | NSW | DAIRYMANS PLAINS | EDENHOPE
| 3939 | 2630 | NSW | DANGELONG | EDENS LANDING
| 3940 | 2630 | NSW | DRY PLAIN | EDENSOR PARK
| 3941 | 2630 | NSW | FRYING PAN | EDENVILLE
| 3942 | 2630 | NSW | GLEN FERGUS | EDGCUMBE BEACH
| 3943 | 2630 | NSW | IRONMUNGY | EDGE HILL
| 3944 | 2630 | NSW | JERANGLE | EDGECLIFF
| 3945 | 2630 | NSW | JIMENBUEN | EDGECOMBE
| 3946 | 2630 | NSW | LONG PLAIN | EDGEROI
| 3947 | 2630 | NSW | MAFFRA | EDGEWATER
| 3948 | 2630 | NSW | MIDDLE FLAT | EDGEWORTH
| 3949 | 2630 | NSW | MIDDLINGBANK | EDI
| 3950 | 2630 | NSW | MURRUMBUCCA | EDI UPPER
| 3951 | 2630 | NSW | MYALLA | EDIACARA
| 3952 | 2630 | NSW | NIMMO | EDILILLIE
| 3953 | 2630 | NSW | NUMERALLA | EDILLILIE
| 3954 | 2630 | NSW | PEAK VIEW | EDINBURGH
| 3955 | 2630 | NSW | PINE VALLEY | EDINBURGH NORTH
| 3956 | 2630 | NSW | POLO FLAT | EDINBURGH RAAF
| 3957 | 2630 | NSW | RHINE FALLS | EDITH
| 3958 | 2630 | NSW | ROCK FLAT | EDITH CREEK
| 3959 | 2630 | NSW | ROSE VALLEY | EDITH RIVER
| 3960 | 2630 | NSW | SHANNONS FLAT | EDITHBURGH
| 20584 | 2630 | NSW | SPRINGFIELD | EDITHVALE
| 3961 | 2630 | NSW | THE BROTHERS | EDMONDSON PARK
| 3962 | 2630 | NSW | TUROSS | EDMONTON
| 3963 | 2630 | NSW | WAMBROOK | EDROM
| 3964 | 2631 | NSW | ANDO | EDWARD RIVER
| 3965 | 2631 | NSW | BOCCI | EDWARDSTOWN
| 20585 | 2631 | NSW | BOCO | EENAWEENA
| 3966 | 2631 | NSW | CREEWAH | EERWAH VALE
| 3967 | 2631 | NSW | GLEN ALLEN | EGANSTOWN
| 3968 | 2631 | NSW | GREENLANDS | EGANU
| 3969 | 2631 | NSW | HOLTS FLAT | EGG LAGOON
| 3970 | 2631 | NSW | JIMCUMBILLY | EGGS AND BACON BAY
| 20586 | 2631 | NSW | JINCUMBILLY | EGLINTON
| 3971 | 2631 | NSW | KYBEYAN | EGYPT
| 3972 | 2631 | NSW | MOUNT COOPER | EIDSVOLD
| 3973 | 2631 | NSW | NIMMITABEL | EIDSVOLD EAST
| 3974 | 2631 | NSW | STEEPLE FLAT | EIDSVOLD WEST
| 3975 | 2631 | NSW | WINIFRED | EIGHT MILE CREEK
| 3976 | 2632 | NSW | BIBBENLUKE | EIGHT MILE PLAINS
| 3977 | 2632 | NSW | BOMBALA | EIGHTEEN MILE
| 3978 | 2632 | NSW | BONDI FOREST | EIGHTY MILE BEACH
| 3979 | 2632 | NSW | BUKALONG | EILDON
| 3980 | 2632 | NSW | CAMBALONG | EILDON HILL
| 3981 | 2632 | NSW | CATHCART | EIMEO
| 3982 | 2632 | NSW | COOLUMBOOKA | EINASLEIGH
| 3983 | 2632 | NSW | CRAIGIE | EKIBIN
| 3984 | 2632 | NSW | GUNNINGRAH | EL ARISH
| 3985 | 2632 | NSW | LORDS HILL | ELABBIN
| 3986 | 2632 | NSW | MERRIANGAAH | ELACHBUTTING
| 3987 | 2632 | NSW | MILA | ELAINE
| 3988 | 2632 | NSW | MOUNT DARRAGH | ELAMAN CREEK
| 3989 | 2632 | NSW | NUNGATTA | ELANDS
| 3990 | 2632 | NSW | PADDYS FLAT | ELANORA
| 3991 | 2632 | NSW | PALARANG | ELANORA HEIGHTS
| 3992 | 2632 | NSW | QUIDONG | ELBERTON
| 3993 | 2632 | NSW | ROCKTON | ELBOW VALLEY
| 3994 | 2632 | NSW | ROSEMEATH | ELCOMBE
| 3995 | 2633 | NSW | CORROWONG | ELDERSLIE
| 3996 | 2633 | NSW | DELEGATE | ELDORADO
| 3997 | 2633 | NSW | TOMBONG | ELECTRA
| 3998 | 2640 | NSW | ALBURY | ELECTRONA
| 3999 | 2640 | NSW | BUNGOWANNAH | ELEEBANA
| 4000 | 2640 | NSW | EAST ALBURY | ELERMORE VALE
| 4001 | 2640 | NSW | ETTAMOGAH | ELEVATED PLAINS
| 4002 | 2640 | NSW | GLENROY | ELGIN
| 4003 | 2640 | NSW | LAVINGTON DC | ELGIN VALE
| 4004 | 2640 | NSW | MOORWATHA | ELI WATERS
| 4005 | 2640 | NSW | NORTH ALBURY | ELIMBAH
| 4006 | 2640 | NSW | OURNIE | ELINGAMITE
| 4007 | 2640 | NSW | SOUTH ALBURY | ELINGAMITE NORTH
| 4008 | 2640 | NSW | SPLITTERS CREEK | ELIZABETH
| 4009 | 2640 | NSW | TABLE TOP | ELIZABETH BAY
| 4010 | 2640 | NSW | TALMALMO | ELIZABETH BEACH
| 4011 | 2640 | NSW | THURGOONA | ELIZABETH DOWNS
| 4012 | 2640 | NSW | WEST ALBURY | ELIZABETH EAST
| 4013 | 2640 | NSW | WIRLINGA | ELIZABETH GROVE
| 4014 | 2640 | NSW | WYMAH | ELIZABETH HILLS
| 4015 | 2641 | NSW | HAMILTON VALLEY | ELIZABETH ISLAND
| 4016 | 2641 | NSW | LAVINGTON | ELIZABETH NORTH
| 24091 | 2641 | NSW | LAVINGTON DC | ELIZABETH PARK
| 4017 | 2641 | NSW | SPRINGDALE HEIGHTS | ELIZABETH SOUTH
| 20587 | 2642 | NSW | BIDGEEMIA | ELIZABETH TOWN
| 4018 | 2642 | NSW | BROCKLESBY | ELIZABETH VALE
| 4019 | 2642 | NSW | BURRUMBUTTOCK | ELIZABETH WEST
| 4020 | 2642 | NSW | GEEHI | ELIZABETH WEST DC
| 4021 | 2642 | NSW | GEROGERY | ELLALONG
| 20588 | 2642 | NSW | GLENELLEN | ELLAND
| 4022 | 2642 | NSW | GREG GREG | ELLANGOWAN
| 4023 | 2642 | NSW | INDI | ELLASWOOD
| 4024 | 2642 | NSW | JAGUMBA | ELLEKER
| 4025 | 2642 | NSW | JAGUNGAL WILDERNESS | ELLEN GROVE
| 4026 | 2642 | NSW | JINDERA | ELLENBOROUGH
| 4027 | 2642 | NSW | JINGELLIC | ELLENBROOK
| 4028 | 2642 | NSW | KHANCOBAN | ELLENBROOK EAST
| 4029 | 2642 | NSW | MURRAY GORGE | ELLENDALE
| 4030 | 2642 | NSW | RAND | ELLERBECK
| 4031 | 2642 | NSW | TOOMA | ELLERSLIE
| 4032 | 2642 | NSW | WALBUNDRIE | ELLERSTON
| 20589 | 2642 | NSW | WELAREGANG | ELLESMERE
| 20590 | 2642 | NSW | WRATHALL | ELLIMINYT
| 4033 | 2642 | NSW | YERONG CREEK | ELLINBANK
| 4034 | 2643 | NSW | HOWLONG | ELLINJAA
| 4035 | 2644 | NSW | BOWNA | ELLINTHORP
| 4036 | 2644 | NSW | COPPABELLA | ELLIOTT
| 4037 | 2644 | NSW | HOLBROOK | ELLIOTT HEADS
| 4038 | 2644 | NSW | LANKEYS CREEK | ELLIS BEACH
| 3755 | 2644 | NSW | LITTLE BILLABONG | ELLIS LANE
| 3756 | 2644 | NSW | MOUNTAIN CREEK | ELLISTON
| 3757 | 2644 | NSW | MULLENGANDRA | ELMHURST
| 3758 | 2644 | NSW | WANTAGONG | ELMORE
| 3759 | 2644 | NSW | WOOMARGAMA | ELONG ELONG
| 20591 | 2644 | NSW | YARARA | ELPHIN
| 3760 | 2645 | NSW | COONONG | ELPHINSTONE
| 20592 | 2645 | NSW | CULLIVEL | ELRINGTON
| 3761 | 2645 | NSW | URANA | ELRUNDIE
| 3762 | 2645 | NSW | YULUMA | ELSEY
| 3763 | 2646 | NSW | BALLDALE | ELSEY STATION
| 3764 | 2646 | NSW | BULL PLAIN | ELSMORE
| 3765 | 2646 | NSW | BURAJA | ELSTERNWICK
| 3766 | 2646 | NSW | COADS TANK | ELTHAM
| 3767 | 2646 | NSW | COLLENDINA | ELTHAM NORTH
| 3768 | 2646 | NSW | COREEN | ELVINA BAY
| 3769 | 2646 | NSW | COROWA | ELWICK
| 3770 | 2646 | NSW | DAYSDALE | ELWOMPLE
| 3771 | 2646 | NSW | GOOMBARGANA | ELWOOD
| 20593 | 2646 | NSW | HOPEFIELD | EMBLETON
| 3772 | 2646 | NSW | LOWESDALE | EMERALD
| 3773 | 2646 | NSW | MERTON VALE | EMERALD BEACH
| 20594 | 2646 | NSW | NYORA | EMERALD HILL
| 3774 | 2646 | NSW | OAKLANDS | EMEROO
| 3775 | 2646 | NSW | REDLANDS | EMERTON
| 3776 | 2646 | NSW | RENNIE | EMITA
| 3777 | 2646 | NSW | RINGWOOD | EMMAVILLE
| 20595 | 2646 | NSW | SANGER | EMPIRE BAY
| 3778 | 2646 | NSW | SAVERNAKE | EMPIRE VALE
| 3779 | 2647 | NSW | MULWALA | EMU
| 20596 | 2648 | NSW | ANABRANCH NORTH | EMU BAY
| 20597 | 2648 | NSW | ANABRANCH SOUTH | EMU CREEK
| 3780 | 2648 | NSW | BOEILL CREEK | EMU DOWNS
| 3781 | 2648 | NSW | CAL LAL | EMU FLAT
| 3782 | 2648 | NSW | CURLWAA | EMU HEIGHTS
| 20598 | 2648 | NSW | ELLERSLIE | EMU HILL
| 20599 | 2648 | NSW | MOORARA | EMU PARK
| 3783 | 2648 | NSW | MOURQUONG | EMU PLAINS
| 3784 | 2648 | NSW | PALINYEWAH | EMU POINT
| 20600 | 2648 | NSW | PAN BAN | EMU SWAMP
| 20601 | 2648 | NSW | PARA | EMU VALE
| 20602 | 2648 | NSW | PINE CAMP | EMUNGALAN
| 3785 | 2648 | NSW | POMONA | ENCOUNTER BAY
| 3786 | 2648 | NSW | POONCARIE | ENDEAVOUR HILLS
| 20603 | 2648 | NSW | RUFUS | ENDRICK
| 3787 | 2648 | NSW | RUFUS RIVER | ENEABBA
| 20604 | 2648 | NSW | SCOTIA | ENFIELD
| 3788 | 2648 | NSW | WENTWORTH | ENFIELD PLAZA
| 3789 | 2649 | NSW | LAUREL HILL | ENFIELD SOUTH
| 3790 | 2649 | NSW | NURENMERENMONG | ENGADINE
| 3791 | 2650 | NSW | ALFREDTOWN | ENGAWALA
| 3792 | 2650 | NSW | ASHMONT | ENGLAND CREEK
| 3793 | 2650 | NSW | BELFRAYDEN | ENGLEFIELD
| 3794 | 2650 | NSW | BERRY JERRY | ENGLORIE PARK
| 3795 | 2650 | NSW | BIG SPRINGS | ENMORE
| 3796 | 2650 | NSW | BOMEN | ENNGONIA
| 3797 | 2650 | NSW | BOOK BOOK | ENNUIN
| 3798 | 2650 | NSW | BOOROOMA | ENOCHS POINT
| 3799 | 2650 | NSW | BORAMBOLA | ENOGGERA
| 3800 | 2650 | NSW | BOURKELANDS | ENOGGERA RESERVOIR
| 3801 | 2650 | NSW | BRUCEDALE | ENSAY
| 3802 | 2650 | NSW | BULGARY | ENSAY NORTH
| 3803 | 2650 | NSW | BURRANDANA | ENVIRONA
| 3804 | 2650 | NSW | CARABOST | EPPALOCK
| 3805 | 2650 | NSW | CARTWRIGHTS HILL | EPPING
| 3806 | 2650 | NSW | COLLINGULLIE | EPPING DC
| 3807 | 2650 | NSW | COOKARDINIA | EPPING FOREST
| 3808 | 2650 | NSW | COURSING PARK | EPSOM
| 3809 | 2650 | NSW | CURRAWANANNA | ERADU
| 3810 | 2650 | NSW | CURRAWARNA | ERADU SOUTH
| 20605 | 2650 | NSW | DHULURA | ERAKALA
| 3811 | 2650 | NSW | DOWNSIDE | ERARING
| 3812 | 2650 | NSW | EAST WAGGA WAGGA | ERCILDOUNE
| 3813 | 2650 | NSW | ESTELLA | EREMERANG
| 3814 | 2650 | NSW | EUBERTA | ERICA
| 20606 | 2650 | NSW | EUNANOREENYA | ERIGOLIA
| 3815 | 2650 | NSW | EUNONOREENYA | ERIN VALE
| 20607 | 2650 | NSW | GALORE | ERINA
| 3816 | 2650 | NSW | GELSTON PARK | ERINA FAIR
| 3817 | 2650 | NSW | GLENFIELD PARK | ERINA HEIGHTS
| 3818 | 2650 | NSW | GOBBAGOMBALIN | ERINDALE
| 3819 | 2650 | NSW | GREGADOO | ERINDALE CENTRE
| 3820 | 2650 | NSW | HAREFIELD | ERINGA
| 3821 | 2650 | NSW | HILLGROVE | ERITH
| 3822 | 2650 | NSW | KOORINGAL | ERLANDO BEACH
| 3823 | 2650 | NSW | KYEAMBA | ERLDUNDA
| 3824 | 2650 | NSW | LAKE ALBERT | ERMINGTON
| 3825 | 2650 | NSW | LLOYD | ERNABELLA
| 3826 | 2650 | NSW | MAXWELL | ERNABELLA (PUKATJA)
| 3827 | 2650 | NSW | MOORONG | ERNESTINA
| 3828 | 2650 | NSW | MOUNT AUSTIN | EROBIN
| 20608 | 2650 | NSW | NORTH WAGGA WAGGA | EROMANGA
| 3829 | 2650 | NSW | OBERNE CREEK | EROWAL BAY
| 3830 | 2650 | NSW | OURA | ERRIBA
| 3831 | 2650 | NSW | PULLETOP | ERRINUNDRA
| 3832 | 2650 | NSW | ROWAN | ERROWANBANG
| 3833 | 2650 | NSW | SAN ISIDORE | ERSKINE
| 3834 | 2650 | NSW | SPRINGVALE | ERSKINE PARK
| 3835 | 2650 | NSW | TATTON | ERSKINEVILLE
| 3836 | 2650 | NSW | THE GAP | ERUB
| 3837 | 2650 | NSW | TOLLAND | ERUB ISLAND
| 3838 | 2650 | NSW | TURVEY PARK | ERUDGERE
| 3839 | 2650 | NSW | WAGGA WAGGA | ERUDINA
| 3840 | 2650 | NSW | WAGGA WAGGA BC | ESCHOL
| 3841 | 2650 | NSW | WAGGA WAGGA NORTH | ESCHOL PARK
| 3842 | 2650 | NSW | WAGGA WAGGA SOUTH | ESK
| 3843 | 2650 | NSW | WALLACETOWN | ESKDALE
| 3844 | 2650 | NSW | WANTABADGERY | ESMERALDA
| 3845 | 2650 | NSW | WESTBY | ESMOND
| 3846 | 2650 | NSW | WESTDALE | ESPERANCE
| 3847 | 2650 | NSW | YARRAGUNDRY | ESSENDON
| 3848 | 2650 | NSW | YATHELLA | ESSENDON FIELDS
| 3849 | 2651 | NSW | FOREST HILL | ESSENDON NORTH
| 3850 | 2651 | NSW | WAGGA WAGGA RAAF | ESSENDON WEST
| 3851 | 2652 | NSW | BOORGA | ESSINGTON
| 3852 | 2652 | NSW | BOREE CREEK | ESTELLA
| 20609 | 2652 | NSW | COWABBIE | ETADUNNA
| 3853 | 2652 | NSW | GALORE | ETHELTON
| 3854 | 2652 | NSW | GOOLGOWI | ETMILYN
| 3855 | 2652 | NSW | GRONG GRONG | ETNA CREEK
| 3856 | 2652 | NSW | GUMLY GUMLY | ETON
| 3857 | 2652 | NSW | HUMULA | ETON NORTH
| 3858 | 2652 | NSW | LADYSMITH | ETTALONG BEACH
| 20610 | 2652 | NSW | LANDERVALE | ETTAMOGAH
| 3859 | 2652 | NSW | MANGOPLAH | ETTREMA
| 3860 | 2652 | NSW | MARRAR | ETTRICK
| 3861 | 2652 | NSW | MATONG | ETTY BAY
| 3862 | 2652 | NSW | MERRIWAGGA | EUABALONG
| 3863 | 2652 | NSW | MURRULEBALE | EUABALONG WEST
| 3864 | 2652 | NSW | OBERNE | EUBENANGEE
| 3865 | 2652 | NSW | OLD JUNEE | EUBERTA
| 3866 | 2652 | NSW | ROSEWOOD | EUCHAREENA
| 3867 | 2652 | NSW | TABBITA | EUCLA
| 3868 | 2652 | NSW | TARCUTTA | EUCUMBENE
| 3869 | 2652 | NSW | URANQUINTY | EUDLO
| 3870 | 2653 | NSW | BURRA | EUDUNDA
| 3871 | 2653 | NSW | COURABYRA | EUGENANA
| 3872 | 2653 | NSW | GLENROY | EUGOWRA
| 3873 | 2653 | NSW | MANNUS | EUKEY
| 3874 | 2653 | NSW | MARAGLE | EULAH CREEK
| 3875 | 2653 | NSW | MUNDEROO | EULEILAH
| 3876 | 2653 | NSW | PADDYS RIVER | EULO
| 3877 | 2653 | NSW | TARADALE | EULOMOGO
| 3878 | 2653 | NSW | TUMBARUMBA | EUMAMURRIN
| 20611 | 2653 | NSW | WESTDALE | EUMEMMERRING
| 3879 | 2653 | NSW | WILLIGOBUNG | EUMUNDI
| 3880 | 2655 | NSW | BIRDLIP | EUMUNGERIE
| 3881 | 2655 | NSW | FRENCH PARK | EUNANOREENYA
| 3882 | 2655 | NSW | KUBURA | EUNGAI CREEK
| 3883 | 2655 | NSW | THE ROCK | EUNGAI RAIL
| 3884 | 2655 | NSW | TOOTOOL | EUNGELLA
| 3885 | 2656 | NSW | BROOKDALE | EUNGELLA DAM
| 20612 | 2656 | NSW | BROOKONG | EUNGELLA HINTERLAND
| 20613 | 2656 | NSW | FARGUNYAH | EUNONOREENYA
| 3886 | 2656 | NSW | LOCKHART | EURACK
| 3887 | 2656 | NSW | MILBRULONG | EURAMO
| 3888 | 2656 | NSW | OSBORNE | EURARDY
| 3889 | 2656 | NSW | URANGELINE | EUREKA
| 3890 | 2656 | NSW | URANGELINE EAST | EURELIA
| 3891 | 2658 | NSW | GRUBBEN | EURELLA
| 3892 | 2658 | NSW | HENTY | EURIMBLA
| 3893 | 2658 | NSW | MUNYABLA | EURIMBULA
| 3894 | 2658 | NSW | PLEASANT HILLS | EURIOWIE
| 3895 | 2658 | NSW | RYAN | EUROA
| 3896 | 2659 | NSW | ALMA PARK | EUROBIN
| 3611 | 2659 | NSW | WALLA WALLA | EUROBODALLA
| 3612 | 2660 | NSW | CARNSDALE | EUROKA
| 3613 | 2660 | NSW | CULCAIRN | EUROLEY
| 3614 | 2660 | NSW | MORVEN | EUROMBAH
| 3615 | 2661 | NSW | KAPOOKA | EUROMINA
| 3616 | 2663 | NSW | BUNDURE | EURONG
| 3617 | 2663 | NSW | COOBA | EURONGILLY
| 3618 | 2663 | NSW | COWABBIE | EURUNDEREE
| 3619 | 2663 | NSW | ERIN VALE | EUSTON
| 3620 | 2663 | NSW | EURONGILLY | EUTHULLA
| 3621 | 2663 | NSW | JUNEE | EVA VALLEY
| 3622 | 2663 | NSW | LANDERVALE | EVANDALE
| 3623 | 2663 | NSW | MARINNA | EVANS HEAD
| 3624 | 2663 | NSW | WANTIOOL | EVANS LANDING
| 3625 | 2665 | NSW | ARDLETHAN | EVANS PLAINS
| 3626 | 2665 | NSW | ARIAH PARK | EVANSFORD
| 3627 | 2665 | NSW | BARELLAN | EVANSLEA
| 3628 | 2665 | NSW | BECKOM | EVANSTON
| 3629 | 2665 | NSW | BECTRIC | EVANSTON GARDENS
| 3630 | 2665 | NSW | BINYA | EVANSTON PARK
| 3631 | 2665 | NSW | KAMARAH | EVANSTON SOUTH
| 3632 | 2665 | NSW | MIRROOL | EVATT
| 3633 | 2665 | NSW | MOOMBOOLDOOL | EVELEIGH
| 3634 | 2665 | NSW | MOUNT CRYSTAL | EVELYN
| 20614 | 2665 | NSW | QUANDARY | EVELYN DOWNS
| 3635 | 2665 | NSW | TARA | EVERARD CENTRAL
| 3636 | 2665 | NSW | WALLEROOBIE | EVERARD PARK
| 3637 | 2666 | NSW | COMBANING | EVERGREEN
| 3638 | 2666 | NSW | DIRNASEER | EVERSLEY
| 3639 | 2666 | NSW | GIDGINBUNG | EVERTON
| 3640 | 2666 | NSW | GROGAN | EVERTON HILLS
| 3641 | 2666 | NSW | JUNEE REEFS | EVERTON PARK
| 3642 | 2666 | NSW | MIMOSA | EVERTON UPPER
| 3643 | 2666 | NSW | MORANGARELL | EVIRON
| 3644 | 2666 | NSW | NARRABURRA | EWINGAR
| 3645 | 2666 | NSW | PUCAWAN | EWINGSDALE
| 3646 | 2666 | NSW | QUANDARY | EWLYAMARTUP
| 3647 | 2666 | NSW | REEFTON | EXETER
| 3648 | 2666 | NSW | SEBASTOPOL | EXFORD
| 3649 | 2666 | NSW | SPRINGDALE | EXMOUTH
| 3650 | 2666 | NSW | TEMORA | EXMOUTH GULF
| 3651 | 2666 | NSW | TRUNGLEY HALL | EXPORT PARK
| 3652 | 2668 | NSW | BARMEDMAN | EXTON
| 3653 | 2669 | NSW | BYGALORIE | EYNESBURY
| 3654 | 2669 | NSW | ERIGOLIA | EYRE
| 3655 | 2669 | NSW | GIRRAL | FADDEN
| 3656 | 2669 | NSW | GUBBATA | FAILFORD
| 3657 | 2669 | NSW | KIKOIRA | FAIRBAIRN RAAF
| 3658 | 2669 | NSW | MELBERGEN | FAIRBANK
| 3659 | 2669 | NSW | NARADHAN | FAIRBRIDGE
| 3660 | 2669 | NSW | NORTH YALGOGRIN | FAIRDALE
| 3661 | 2669 | NSW | RANKINS SPRINGS | FAIRFIELD
| 3662 | 2669 | NSW | TALLIMBA | FAIRFIELD EAST
| 3663 | 2669 | NSW | TULLIBIGEAL | FAIRFIELD GARDENS
| 3664 | 2669 | NSW | UNGARIE | FAIRFIELD HEIGHTS
| 3665 | 2669 | NSW | WEETHALLE | FAIRFIELD WEST
| 3666 | 2669 | NSW | WEJA | FAIRHAVEN
| 3667 | 2669 | NSW | YADDRA | FAIRHOLME
| 3668 | 2671 | NSW | ALLEENA | FAIRLEY
| 20615 | 2671 | NSW | BACK CREEK | FAIRLIGHT
| 3669 | 2671 | NSW | BURCHER | FAIRNEY VIEW
| 3670 | 2671 | NSW | LAKE COWAL | FAIRVIEW PARK
| 20616 | 2671 | NSW | NORTH YALGOGRIN | FAIRY BOWER
| 3671 | 2671 | NSW | WEST WYALONG | FAIRY DELL
| 3672 | 2671 | NSW | WYALONG | FAIRY HILL
| 3673 | 2672 | NSW | BURGOONEY | FAIRY MEADOW
| 20617 | 2672 | NSW | CURLEW WATERS | FAIRYLAND
| 3674 | 2672 | NSW | LAKE CARGELLIGO | FAIRYMEAD
| 3675 | 2672 | NSW | MURRIN BRIDGE | FAITHFULL
| 3676 | 2672 | NSW | WARGAMBEGAL | FALBROOK
| 3677 | 2675 | NSW | HILLSTON | FALCON
| 3678 | 2675 | NSW | LAKE BREWSTER | FALCONER
| 3679 | 2675 | NSW | MONIA GAP | FALLS CREEK
| 3680 | 2675 | NSW | ROTO | FALMOUTH
| 3681 | 2675 | NSW | WALLANTHERY | FALSE BAY
| 3682 | 2675 | NSW | WHITE TOP | FANNIE BAY
| 3683 | 2678 | NSW | CHARLES STURT UNIVERSITY | FAR MEADOW
| 24092 | 2678 | NSW | RIVERINA MC | FARADAY
| 3684 | 2678 | NSW | RIVERINA MSC | FARAWAY HILL
| 3685 | 2680 | NSW | BEELBANGERA | FARGUNYAH
| 3686 | 2680 | NSW | BENEREMBAH | FARINA
| 3687 | 2680 | NSW | BILBUL | FARINA STATION
| 3688 | 2680 | NSW | GRIFFITH | FARLEIGH
| 3689 | 2680 | NSW | GRIFFITH DC | FARLEY
| 3690 | 2680 | NSW | GRIFFITH EAST | FARM BEACH
| 3691 | 2680 | NSW | HANWOOD | FARMBOROUGH HEIGHTS
| 3692 | 2680 | NSW | KOOBA | FARNBOROUGH
| 3693 | 2680 | NSW | LAKE WYANGAN | FARNHAM
| 3694 | 2680 | NSW | NERICON | FARNSFIELD
| 3695 | 2680 | NSW | THARBOGANG | FARRANTS HILL
| 3696 | 2680 | NSW | WARBURN | FARRAR
| 3697 | 2680 | NSW | WARRAWIDGEE | FARRARS CREEK
| 3698 | 2680 | NSW | WIDGELLI | FARRELL FLAT
| 3699 | 2680 | NSW | WILLBRIGGIE | FARRER
| 3700 | 2680 | NSW | YOOGALI | FARRINGDON
| 3701 | 2681 | NSW | MYALL PARK | FASSIFERN
| 3702 | 2681 | NSW | YENDA | FASSIFERN VALLEY
| 3703 | 2700 | NSW | BIRREGO | FAULCONBRIDGE
| 20618 | 2700 | NSW | BUNDURE | FAULKLAND
| 3704 | 2700 | NSW | COLINROOBIE | FAWCETT
| 3705 | 2700 | NSW | COROBIMILLA | FAWCETTS PLAIN
| 3706 | 2700 | NSW | CUDGEL | FAWKNER
| 20619 | 2700 | NSW | EUROLEY | FAWKNER EAST
| 3707 | 2700 | NSW | FAITHFULL | FAWKNER NORTH
| 20620 | 2700 | NSW | GILLENBAH | FEDERAL
| 3708 | 2700 | NSW | KYWONG | FELIXSTOW
| 3709 | 2700 | NSW | MORUNDAH | FELTON
| 3710 | 2700 | NSW | NARRANDERA | FELTON EAST
| 3711 | 2700 | NSW | PAYNTERS SIDING | FELTON SOUTH
| 3712 | 2700 | NSW | SANDIGO | FELUGA
| 3713 | 2700 | NSW | UROLY | FENNELL BAY
| 3714 | 2700 | NSW | WIDGIEWA | FENTONBURY
| 20621 | 2701 | NSW | BERRY JERRY | FENTONS CREEK
| 3715 | 2701 | NSW | COOLAMON | FERGUSON
| 3716 | 2701 | NSW | METHUL | FERN BAY
| 3717 | 2701 | NSW | RANNOCK | FERN GULLY
| 3718 | 2701 | NSW | TOOYAL | FERN HILL
| 3719 | 2702 | NSW | GANMAIN | FERN TREE
| 3720 | 2703 | NSW | YANCO | FERNANCES
| 3721 | 2705 | NSW | BROBENAH | FERNANCES CROSSING
| 3722 | 2705 | NSW | CALORAFIELD | FERNBANK
| 3723 | 2705 | NSW | CORBIE HILL | FERNBANK CREEK
| 3724 | 2705 | NSW | GOGELDRIE | FERNBROOK
| 3725 | 2705 | NSW | LEETON | FERNDALE
| 3726 | 2705 | NSW | MERUNGLE HILL | FERNEY
| 3727 | 2705 | NSW | MURRAMI | FERNHILL
| 3728 | 2705 | NSW | STANBRIDGE | FERNIHURST
| 3729 | 2705 | NSW | WAMOON | FERNLEES
| 3730 | 2705 | NSW | WHITTON | FERNLEIGH
| 3731 | 2706 | NSW | DARLINGTON POINT | FERNMOUNT
| 3732 | 2707 | NSW | ARGOON | FERNSHAW
| 3733 | 2707 | NSW | COLEAMBALLY | FERNSIDE
| 3734 | 2708 | NSW | ALBURY MSC | FERNTREE GULLY
| 3735 | 2708 | NSW | MURRAY REGION MC | FERNVALE
| 3736 | 2710 | NSW | BARRATTA | FERNY CREEK
| 3737 | 2710 | NSW | BENARCA | FERNY GLEN
| 3738 | 2710 | NSW | BIRGANBIGIL | FERNY GROVE
| 3739 | 2710 | NSW | BOOROORBAN | FERNY HILLS
| 3740 | 2710 | NSW | BRASSI | FERNY HILLS DC
| 20622 | 2710 | NSW | BULLATALE | FERODALE
| 3741 | 2710 | NSW | CALDWELL | FERRYDEN PARK
| 3742 | 2710 | NSW | CALIMO | FEYSVILLE
| 3743 | 2710 | NSW | CONARGO | FICKS CROSSING
| 3744 | 2710 | NSW | COREE | FIDDLETOWN
| 3745 | 2710 | NSW | CORNALLA | FIELD
| 3746 | 2710 | NSW | DENILIQUIN | FIELDING
| 22836 | 2710 | NSW | DENILIQUIN NORTH | FIELDSTONE
| 3747 | 2710 | NSW | GULPA | FIERY FLAT
| 3748 | 2710 | NSW | HARTWOOD | FIFIELD
| 3749 | 2710 | NSW | HILL PLAIN | FIFTEEN MILE
| 3750 | 2710 | NSW | JIMARINGLE | FIG TREE POCKET
| 3751 | 2710 | NSW | LINDIFFERON | FIGTREE
| 3752 | 2710 | NSW | MATHOURA | FIMISTON
| 3753 | 2710 | NSW | MAYRUNG | FINCH HATTON
| 3754 | 2710 | NSW | MOIRA | FINDON
| 3468 | 2710 | NSW | MOONAHCULLAH | FINDON CREEK
| 3469 | 2710 | NSW | MOONBRIA | FINE FLOWER
| 3470 | 2710 | NSW | MORAGO | FINGAL
| 3471 | 2710 | NSW | PRETTY PINE | FINGAL BAY
| 3472 | 2710 | NSW | STEAM PLAINS | FINGAL HEAD
| 3473 | 2710 | NSW | STUD PARK | FINKE
| 3474 | 2710 | NSW | WAKOOL | FINLAY VALE
| 3475 | 2710 | NSW | WANDOOK | FINLAYVALE
| 3476 | 2710 | NSW | WANGANELLA | FINLEY
| 3477 | 2710 | NSW | WARRAGOON | FINNIE
| 3478 | 2710 | NSW | WILLURAH | FINNISS
| 3479 | 2710 | NSW | YALLAKOOL | FINNISS VALLEY
| 3480 | 2711 | NSW | BOOLIGAL | FINUCANE
| 3481 | 2711 | NSW | CARRATHOOL | FIREFLY
| 20623 | 2711 | NSW | CLARE | FIRLE
| 20624 | 2711 | NSW | CORRONG | FISCHER
| 3482 | 2711 | NSW | GUNBAR | FISH CREEK
| 3483 | 2711 | NSW | HAY | FISH POINT
| 3484 | 2711 | NSW | HAY SOUTH | FISHER
| 20625 | 2711 | NSW | KERI KERI | FISHERMAN BAY
| 3485 | 2711 | NSW | MAUDE | FISHERMANS BAY
| 3486 | 2711 | NSW | ONE TREE | FISHERMANS PARADISE
| 3487 | 2711 | NSW | OXLEY | FISHERMANS POCKET
| 20626 | 2711 | NSW | WAUGORAH | FISHERMANS REACH
| 20627 | 2711 | NSW | YANGA | FISHERS HILL
| 3488 | 2712 | NSW | BERRIGAN | FISHERY FALLS
| 3489 | 2712 | NSW | BOOMANOOMANA | FISHING POINT
| 3490 | 2713 | NSW | BLIGHTY | FISKVILLE
| 3491 | 2713 | NSW | FINLEY | FITZGERALD
| 3492 | 2713 | NSW | LOGIE BRAE | FITZGERALD BAY
| 3493 | 2713 | NSW | MYRTLE PARK | FITZGERALD CREEK
| 3494 | 2713 | NSW | RETREAT | FITZGERALD RIVER NATIONAL PARK
| 20628 | 2714 | NSW | ARATULA | FITZGERALDS MOUNT
| 3495 | 2714 | NSW | PINE LODGE | FITZGERALDS VALLEY
| 3496 | 2714 | NSW | TOCUMWAL | FITZGIBBON
| 3497 | 2714 | NSW | TUPPAL | FITZROY
| 20629 | 2715 | NSW | ARUMPO | FITZROY CROSSING
| 3498 | 2715 | NSW | BALRANALD | FITZROY FALLS
| 3499 | 2715 | NSW | HATFIELD | FITZROY ISLAND
| 20630 | 2715 | NSW | KYALITE | FITZROY NORTH
| 20631 | 2715 | NSW | MUNGO | FIVE DOCK
| 3500 | 2715 | NSW | PENARIE | FIVE MILES
| 3501 | 2715 | NSW | THE VALE | FIVE WAYS
| 3502 | 2716 | NSW | COREE SOUTH | FLAGGY CREEK
| 3503 | 2716 | NSW | FOUR CORNERS | FLAGGY ROCK
| 20632 | 2716 | NSW | GALA VALE | FLAGSTAFF
| 3504 | 2716 | NSW | JERILDERIE | FLAGSTAFF GULLY
| 3505 | 2716 | NSW | MABINS WELL | FLAGSTAFF HILL
| 20633 | 2716 | NSW | MAIRJIMMY | FLAGSTONE
| 20634 | 2717 | NSW | COOMEALLA | FLAGSTONE CREEK
| 3506 | 2717 | NSW | DARETON | FLAMETREE
| 3507 | 2720 | NSW | ARGALONG | FLAMINGO BEACH
| 3508 | 2720 | NSW | BLOWERING | FLAT TOPS
| 3509 | 2720 | NSW | BOGONG PEAKS WILDERNESS | FLAXLEY
| 3510 | 2720 | NSW | BOMBOWLEE | FLAXMAN VALLEY
| 3511 | 2720 | NSW | BOMBOWLEE CREEK | FLAXTON
| 3512 | 2720 | NSW | BUDDONG | FLEMING
| 20635 | 2720 | NSW | COURAGAGO | FLEMINGTON
| 3513 | 2720 | NSW | COURAJAGO | FLETCHER
| 3514 | 2720 | NSW | GADARA | FLETCHER CREEK
| 3515 | 2720 | NSW | GILMORE | FLEURBAIX
| 3516 | 2720 | NSW | GOCUP | FLINDERS
| 3517 | 2720 | NSW | GOOBARRAGANDRA | FLINDERS CHASE
| 3518 | 2720 | NSW | JONES BRIDGE | FLINDERS LAKES
| 3519 | 2720 | NSW | KILLIMICAT | FLINDERS LANE
| 3520 | 2720 | NSW | LACMALAC | FLINDERS NAVAL DEPOT
| 3521 | 2720 | NSW | LITTLE RIVER | FLINDERS PARK
| 3522 | 2720 | NSW | MIDWAY | FLINDERS RANGES
| 3523 | 2720 | NSW | MINJARY | FLINDERS UNIVERSITY
| 3524 | 2720 | NSW | MUNDONGO | FLINDERS VIEW
| 3525 | 2720 | NSW | PINBEYAN | FLINT
| 3526 | 2720 | NSW | RED HILL | FLINTON
| 3527 | 2720 | NSW | TALBINGO | FLINTSTONE
| 3528 | 2720 | NSW | TUMORRAMA | FLORA HILL
| 3529 | 2720 | NSW | TUMUT | FLORAVILLE
| 3530 | 2720 | NSW | TUMUT PLAINS | FLOREAT
| 3531 | 2720 | NSW | WEREBOLDERA | FLOREAT FORUM
| 3532 | 2720 | NSW | WERMATONG | FLORENCE BAY
| 3533 | 2720 | NSW | WINDOWIE | FLORENTINE
| 3534 | 2720 | NSW | WYANGLE | FLOREY
| 3535 | 2720 | NSW | YARRANGOBILLY | FLORIDA GARDENS
| 3536 | 2721 | NSW | BLAND | FLORINA
| 3537 | 2721 | NSW | QUANDIALLA | FLORINA STATION
| 3538 | 2722 | NSW | BONGALONG | FLOWERDALE
| 3539 | 2722 | NSW | BONGONGALONG | FLOWERPOT
| 3540 | 2722 | NSW | BRUNGLE | FLOWERY GULLY
| 3541 | 2722 | NSW | BRUNGLE CREEK | FLY CREEK
| 3542 | 2722 | NSW | BURRA | FLYERS CREEK
| 20636 | 2722 | NSW | BURRA CREEK | FLYING FISH POINT
| 3543 | 2722 | NSW | DARBALARA | FLYING FOX
| 3544 | 2722 | NSW | EDWARDSTOWN | FLYNN
| 3545 | 2722 | NSW | GUNDAGAI | FLYNNS BEACH
| 3546 | 2722 | NSW | JACKALASS | FLYNNS CREEK
| 3547 | 2722 | NSW | JONES CREEK | FOOTSCRAY
| 3548 | 2722 | NSW | MUTTAMA | FORBES
| 3549 | 2722 | NSW | NANGUS | FORBES CREEK
| 3550 | 2722 | NSW | RENO | FORBES RIVER
| 3551 | 2722 | NSW | SOUTH GUNDAGAI | FORBESDALE
| 3552 | 2722 | NSW | TARRABANDRA | FORCES
| 3553 | 2722 | NSW | WAGRAGOBILLY | FORCETT
| 3554 | 2722 | NSW | WILLIE PLOMA | FORDE
| 3555 | 2725 | NSW | STOCKINBINGAL | FORDS
| 3556 | 2726 | NSW | BUNDARBO | FORDS BRIDGE
| 20637 | 2726 | NSW | COONEYS CREEK | FORDSDALE
| 3557 | 2726 | NSW | JUGIONG | FORDWICH
| 3558 | 2727 | NSW | ADJUNGBILLY | FORESHORES
| 3559 | 2727 | NSW | COOLAC | FOREST
| 20638 | 2727 | NSW | GOBARRALONG | FOREST CREEK
| 3560 | 2727 | NSW | MINGAY | FOREST GLADE
| 3561 | 2729 | NSW | ADELONG | FOREST GLEN
| 3562 | 2729 | NSW | BACK CREEK | FOREST GROVE
| 3563 | 2729 | NSW | BANGADANG | FOREST HILL
| 3564 | 2729 | NSW | BLACK CREEK | FOREST LAKE
| 3565 | 2729 | NSW | CALIFAT | FOREST LAND
| 3566 | 2729 | NSW | COOLEYS CREEK | FOREST LODGE
| 3567 | 2729 | NSW | DARLOW | FOREST RANGE
| 3568 | 2729 | NSW | ELLERSLIE | FOREST REEFS
| 3569 | 2729 | NSW | GRAHAMSTOWN | FOREST RIDGE
| 3570 | 2729 | NSW | MOUNT ADRAH | FOREST SPRINGS
| 3571 | 2729 | NSW | MOUNT HOREB | FORESTDALE
| 3572 | 2729 | NSW | MUNDARLO | FORESTER
| 3573 | 2729 | NSW | SANDY GULLY | FORESTHOME
| 3574 | 2729 | NSW | SHARPS CREEK | FORESTVALE
| 3575 | 2729 | NSW | THE GROVE | FORESTVILLE
| 3576 | 2729 | NSW | TUMBLONG | FORGE CREEK
| 3577 | 2729 | NSW | WESTWOOD | FORK LAGOONS
| 3578 | 2729 | NSW | WONDALGA | FORMARTIN
| 3579 | 2729 | NSW | YAVEN CREEK | FORREST
| 3580 | 2730 | NSW | BAGO | FORREST BEACH
| 3581 | 2730 | NSW | BATLOW | FORRESTANIA
| 3582 | 2730 | NSW | GREEN HILLS | FORRESTDALE
| 3583 | 2730 | NSW | KUNAMA | FORRESTERS BEACH
| 3584 | 2730 | NSW | LOWER BAGO | FORRESTFIELD
| 3585 | 2731 | NSW | BUNNALOO | FORRESTON
| 3586 | 2731 | NSW | MOAMA | FORSAYTH
| 3587 | 2731 | NSW | TANTONAN | FORSTER
| 20639 | 2731 | NSW | THYRA | FORSTER SHOPPING VILLAGE
| 3588 | 2731 | NSW | WOMBOOTA | FORTESCUE
| 3589 | 2732 | NSW | BARHAM | FORTH
| 3590 | 2732 | NSW | BURRABOI | FORTHSIDE
| 20640 | 2732 | NSW | COBRAMUNGA | FORTIS CREEK
| 20641 | 2732 | NSW | GONN | FORTITUDE VALLEY
| 3591 | 2732 | NSW | NOORONG | FORTITUDE VALLEY BC
| 3592 | 2732 | NSW | THULE | FORTY MILE
| 3593 | 2732 | NSW | TULLAKOOL | FOSSILBROOK
| 3594 | 2733 | NSW | DHURAGOON | FOSTER
| 3595 | 2733 | NSW | MOULAMEIN | FOSTER NORTH
| 3596 | 2733 | NSW | NIEMUR | FOSTERS VALLEY
| 3597 | 2733 | NSW | PEREKERTEN | FOSTERTON
| 3598 | 2734 | NSW | COOBOOL | FOSTERVILLE
| 3599 | 2734 | NSW | CUNNINYEUK | FOUL BAY
| 3600 | 2734 | NSW | DILPURRA | FOULDEN
| 3601 | 2734 | NSW | KYALITE | FOUNTAIN
| 20642 | 2734 | NSW | MALLAN | FOUNTAIN GATE
| 3602 | 2734 | NSW | MELLOOL | FOUNTAINDALE
| 20643 | 2734 | NSW | MOOLPA | FOUR CORNERS
| 20644 | 2734 | NSW | MURRAY DOWNS | FOUR MILE BEACH
| 3603 | 2734 | NSW | NACURRIE | FOUR MILE CREEK
| 3604 | 2734 | NSW | SPEEWA ISLAND | FOUR WAYS
| 3605 | 2734 | NSW | STONY CROSSING | FOWLERS BAY
| 20645 | 2734 | NSW | TOORANIE | FOWLERS GAP
| 3606 | 2734 | NSW | TUELOGA | FOX
| 3607 | 2734 | NSW | WETUPPA | FOXDALE
| 3608 | 2735 | NSW | KORALEIGH | FOXGROUND
| 20646 | 2735 | NSW | SPEEWA | FOXHOW
| 3609 | 2736 | NSW | GOODNIGHT | FRAHNS
| 3610 | 2736 | NSW | TOOLEYBUC | FRAMLINGHAM
| 5584 | 2737 | NSW | BENANEE | FRAMLINGHAM EAST
| 5585 | 2737 | NSW | EUSTON | FRANCES
| 5586 | 2738 | NSW | GOL GOL | FRANCOIS PERON NATIONAL PARK
| 20647 | 2738 | NSW | MALLEE | FRANKFIELD
| 5587 | 2738 | NSW | MONAK | FRANKFORD
| 17686 | 2738 | NSW | PARINGI | FRANKLAND
| 5588 | 2738 | NSW | TRENTHAM CLIFFS | FRANKLAND RIVER
| 20648 | 2739 | NSW | BOEILL CREEK | FRANKLIN
| 5589 | 2739 | NSW | BURONGA | FRANKLINFORD
| 20649 | 2739 | NSW | MOURQUONG | FRANKLYN
| 5590 | 2745 | NSW | GLENMORE PARK | FRANKSTON
| 5591 | 2745 | NSW | GREENDALE | FRANKSTON EAST
| 5592 | 2745 | NSW | LUDDENHAM | FRANKSTON HEIGHTS
| 5593 | 2745 | NSW | MULGOA | FRANKSTON NORTH
| 5594 | 2745 | NSW | REGENTVILLE | FRANKSTON SOUTH
| 5595 | 2745 | NSW | WALLACIA | FRANKTON
| 20650 | 2747 | NSW | CADDENS | FRASER
| 5596 | 2747 | NSW | CAMBRIDGE GARDENS | FRASER ISLAND
| 5597 | 2747 | NSW | CAMBRIDGE PARK | FRASER RANGE
| 5598 | 2747 | NSW | CLAREMONT MEADOWS | FRASER RISE
| 20651 | 2747 | NSW | JORDAN SPRINGS | FRAYVILLE
| 5599 | 2747 | NSW | KINGSWOOD | FRAZER PARK
| 5600 | 2747 | NSW | LLANDILO | FRAZERS CREEK
| 24020 | 2747 | NSW | SHANE PARK | FRAZERVIEW
| 5601 | 2747 | NSW | SHANES PARK | FREDERICKSFIELD
| 5602 | 2747 | NSW | WERRINGTON | FREDERICKTON
| 5603 | 2747 | NSW | WERRINGTON COUNTY | FREDS PASS
| 5604 | 2747 | NSW | WERRINGTON DOWNS | FREEBURGH
| 5605 | 2748 | NSW | ORCHARD HILLS | FREEBURN ISLAND
| 5606 | 2749 | NSW | CASTLEREAGH | FREELING
| 5607 | 2749 | NSW | CRANEBROOK | FREEMANS
| 5608 | 2750 | NSW | EMU HEIGHTS | FREEMANS REACH
| 5609 | 2750 | NSW | EMU PLAINS | FREEMANS WATERHOLE
| 5610 | 2750 | NSW | JAMISONTOWN | FREEMANTLE
| 5611 | 2750 | NSW | LEONAY | FREESTONE
| 5612 | 2750 | NSW | PENRITH | FREGON
| 5613 | 2750 | NSW | PENRITH PLAZA | FREMANTLE
| 5614 | 2750 | NSW | PENRITH SOUTH | FRENCH ISLAND
| 5615 | 2750 | NSW | SOUTH PENRITH | FRENCH PARK
| 5616 | 2751 | NSW | PENRITH | FRENCHES CREEK
| 5617 | 2752 | NSW | SILVERDALE | FRENCHMAN BAY
| 5618 | 2752 | NSW | WARRAGAMBA | FRENCHMANS
| 5619 | 2753 | NSW | AGNES BANKS | FRENCHS FOREST
| 5620 | 2753 | NSW | BOWEN MOUNTAIN | FRENCHS FOREST EAST
| 5621 | 2753 | NSW | GROSE VALE | FRENCHVILLE
| 5622 | 2753 | NSW | GROSE WOLD | FRESHWATER
| 5623 | 2753 | NSW | HOBARTVILLE | FRESHWATER CREEK
| 5624 | 2753 | NSW | LONDONDERRY | FRESHWATER POINT
| 5625 | 2753 | NSW | RICHMOND | FREWVILLE
| 20652 | 2753 | NSW | RICHMOND LOWLANDS | FREYCINET
| 5626 | 2753 | NSW | YARRAMUNDI | FRIDAY POCKET
| 5627 | 2754 | NSW | NORTH RICHMOND | FRIENDLY BEACHES
| 5628 | 2754 | NSW | TENNYSON | FROG ROCK
| 5629 | 2754 | NSW | THE SLOPES | FROGMORE
| 5631 | 2756 | NSW | BLIGH PARK | FROGS HOLLOW
| 5632 | 2756 | NSW | CATTAI | FROME DOWNS
| 5633 | 2756 | NSW | CENTRAL COLO | FRUITGROVE
| 5634 | 2756 | NSW | CLARENDON | FRYERSTOWN
| 5635 | 2756 | NSW | COLO | FRYING PAN
| 5636 | 2756 | NSW | COLO HEIGHTS | FULHAM
| 5637 | 2756 | NSW | CORNWALLIS | FULHAM GARDENS
| 20653 | 2756 | NSW | CUMBERLAND REACH | FULLARTON
| 5638 | 2756 | NSW | EBENEZER | FULLERTON
| 5639 | 2756 | NSW | FREEMANS REACH | FULLERTON COVE
| 5640 | 2756 | NSW | GLOSSODIA | FUMINA
| 5641 | 2756 | NSW | LEETS VALE | FUMINA SOUTH
| 5642 | 2756 | NSW | LOWER PORTLAND | FURNER
| 5643 | 2756 | NSW | MAROOTA | FURNISSDALE
| 5644 | 2756 | NSW | MCGRATHS HILL | FURRACABAD
| 5645 | 2756 | NSW | MELLONG | FYANS CREEK
| 5646 | 2756 | NSW | MULGRAVE | FYANSFORD
| 5647 | 2756 | NSW | PITT TOWN | FYSHWICK
| 20654 | 2756 | NSW | PITT TOWN BOTTOMS | GABALONG
| 5648 | 2756 | NSW | SACKVILLE | GABBADAH
| 5649 | 2756 | NSW | SACKVILLE NORTH | GABBIN
| 5650 | 2756 | NSW | SCHEYVILLE | GABLES
| 5651 | 2756 | NSW | SOUTH MAROOTA | GADARA
| 5652 | 2756 | NSW | SOUTH WINDSOR | GADGARRA
| 5653 | 2756 | NSW | UPPER COLO | GAETA
| 5654 | 2756 | NSW | WILBERFORCE | GAFFNEYS CREEK
| 5655 | 2756 | NSW | WINDSOR | GAGALBA
| 5656 | 2756 | NSW | WINDSOR DOWNS | GAGEBROOK
| 20655 | 2756 | NSW | WOMERAH | GAILES
| 5657 | 2757 | NSW | KURMOND | GAINSBOROUGH
| 5658 | 2758 | NSW | BERAMBING | GAINSFORD
| 5659 | 2758 | NSW | BILPIN | GAIRDNER
| 5660 | 2758 | NSW | BLAXLANDS RIDGE | GAIRLOCH
| 5661 | 2758 | NSW | EAST KURRAJONG | GALA VALE
| 5662 | 2758 | NSW | KURRAJONG | GALAMBINE
| 5663 | 2758 | NSW | KURRAJONG HEIGHTS | GALGA
| 5664 | 2758 | NSW | KURRAJONG HILLS | GALILEE
| 5665 | 2758 | NSW | MOUNT TOMAH | GALIWINKU
| 20656 | 2758 | NSW | MOUNTAIN LAGOON | GALLOWAYS HILL
| 20657 | 2758 | NSW | THE DEVILS WILDERNESS | GALONG
| 5666 | 2758 | NSW | WHEENY CREEK | GALORE
| 5667 | 2759 | NSW | ERSKINE PARK | GALSTON
| 5668 | 2759 | NSW | ST CLAIR | GAMBOOLA
| 5669 | 2760 | NSW | COLYTON | GAMMON RANGES
| 5670 | 2760 | NSW | NORTH ST MARYS | GAN GAN
| 5671 | 2760 | NSW | OXLEY PARK | GANBENANG
| 20658 | 2760 | NSW | ROPES CROSSING | GANGALIDDA
| 5672 | 2760 | NSW | ST MARYS | GANGARA
| 5673 | 2760 | NSW | ST MARYS EAST | GANGAT
| 5674 | 2760 | NSW | ST MARYS SOUTH | GANMAIN
| 5675 | 2761 | NSW | COLEBEE | GANNAWARRA
| 5676 | 2761 | NSW | DEAN PARK | GAP RIDGE
| 5677 | 2761 | NSW | GLENDENNING | GAPSTED
| 5678 | 2761 | NSW | GLENDENNING DC | GAPUWIYAK
| 5679 | 2761 | NSW | HASSALL GROVE | GARAH
| 5680 | 2761 | NSW | OAKHURST | GARANGULA
| 5681 | 2761 | NSW | PLUMPTON | GARBUTT
| 5682 | 2762 | NSW | SCHOFIELDS | GARBUTT BC
| 24028 | 2762 | NSW | TALLAWONG | GARBUTT EAST
| 5683 | 2763 | NSW | ACACIA GARDENS | GARDEN CITY
| 23989 | 2763 | NSW | NIRIMBA FIELDS | GARDEN ISLAND
| 5684 | 2763 | NSW | QUAKERS HILL | GARDEN ISLAND CREEK
| 23886 | 2765 | NSW | ANGUS | GARDEN SUBURB
| 5685 | 2765 | NSW | BERKSHIRE PARK | GARDENVALE
| 5686 | 2765 | NSW | BOX HILL | GARDNERS BAY
| 23940 | 2765 | NSW | GABLES | GAREMA
| 23948 | 2765 | NSW | GRANTHAM FARM | GARFIELD
| 5687 | 2765 | NSW | MARAYLYA | GARFIELD NORTH
| 5688 | 2765 | NSW | MARSDEN PARK | GARGETT
| 23976 | 2765 | NSW | MELONBA | GARIBALDI
| 5689 | 2765 | NSW | NELSON | GARIE
| 5690 | 2765 | NSW | OAKVILLE | GARLAND
| 24014 | 2765 | NSW | RICHARDS | GARLAND VALLEY
| 5691 | 2765 | NSW | RIVERSTONE | GARNANT
| 5692 | 2765 | NSW | VINEYARD | GARNERS BEACH
| 5693 | 2766 | NSW | EASTERN CREEK | GAROO
| 5694 | 2766 | NSW | ROOTY HILL | GARRA
| 20659 | 2767 | NSW | BUNGARRIBEE | GARRADUNGA
| 5695 | 2767 | NSW | DOONSIDE | GARRAN
| 5696 | 2767 | NSW | WOODCROFT | GARRAWALT
| 5697 | 2768 | NSW | GLENWOOD | GARTHOWEN
| 5698 | 2768 | NSW | PARKLEA | GARVOC
| 5699 | 2768 | NSW | STANHOPE GARDENS | GASCOYNE JUNCTION
| 6 | 2769 | NSW | THE PONDS | GASCOYNE RIVER
| 5700 | 2770 | NSW | BIDWILL | GATESHEAD
| 5701 | 2770 | NSW | BLACKETT | GATEWAY ISLAND
| 5702 | 2770 | NSW | DHARRUK | GATTON
| 5703 | 2770 | NSW | EMERTON | GATTON COLLEGE
| 5704 | 2770 | NSW | HEBERSHAM | GATUM
| 5705 | 2770 | NSW | LETHBRIDGE PARK | GAVEN
| 5706 | 2770 | NSW | MINCHINBURY | GAWLER
| 5707 | 2770 | NSW | MOUNT DRUITT | GAWLER BELT
| 5708 | 2770 | NSW | MOUNT DRUITT VILLAGE | GAWLER EAST
| 5709 | 2770 | NSW | SHALVEY | GAWLER RANGES
| 5710 | 2770 | NSW | TREGEAR | GAWLER RIVER
| 5711 | 2770 | NSW | WHALAN | GAWLER SOUTH
| 5712 | 2770 | NSW | WILLMOT | GAWLER WEST
| 5713 | 2773 | NSW | GLENBROOK | GAYNDAH
| 5714 | 2773 | NSW | LAPSTONE | GAYTHORNE
| 5715 | 2774 | NSW | BLAXLAND | GAZETTE
| 5716 | 2774 | NSW | BLAXLAND EAST | GEARYS FLAT
| 5717 | 2774 | NSW | MOUNT RIVERVIEW | GEEBUNG
| 5718 | 2774 | NSW | WARRIMOO | GEEGULLY CREEK
| 5719 | 2775 | NSW | CENTRAL MACDONALD | GEEHI
| 5720 | 2775 | NSW | FERNANCES | GEELONG
| 5721 | 2775 | NSW | GUNDERMAN | GEELONG MC
| 5722 | 2775 | NSW | HIGHER MACDONALD | GEELONG NORTH
| 5443 | 2775 | NSW | LAUGHTONDALE | GEELONG WEST
| 20660 | 2775 | NSW | LEETS VALE | GEEVESTON
| 5444 | 2775 | NSW | LOWER HAWKESBURY | GEHAM
| 5445 | 2775 | NSW | LOWER MACDONALD | GEILSTON BAY
| 5446 | 2775 | NSW | MARLOW | GELANTIPY
| 20661 | 2775 | NSW | MOGO CREEK | GELLIBRAND
| 20662 | 2775 | NSW | PERRYS CROSSING | GELLIBRAND LOWER
| 20663 | 2775 | NSW | SINGLETONS MILL | GELLIONDALE
| 5447 | 2775 | NSW | SPENCER | GELORUP
| 5448 | 2775 | NSW | ST ALBANS | GELSTON PARK
| 5449 | 2775 | NSW | UPPER MACDONALD | GEMALLA
| 5450 | 2775 | NSW | WEBBS CREEK | GEMBROOK
| 5451 | 2775 | NSW | WISEMANS FERRY | GEMFIELDS
| 20664 | 2775 | NSW | WRIGHTS CREEK | GEMINI MOUNTAINS
| 5452 | 2776 | NSW | FAULCONBRIDGE | GEMMELLS
| 5453 | 2777 | NSW | HAWKESBURY HEIGHTS | GEMVILLE
| 5454 | 2777 | NSW | SPRINGWOOD | GENAVEN
| 5455 | 2777 | NSW | SUN VALLEY | GENEVA
| 5456 | 2777 | NSW | VALLEY HEIGHTS | GENOA
| 5457 | 2777 | NSW | WINMALEE | GENTLE ANNIE
| 5458 | 2777 | NSW | YELLOW ROCK | GEOGRAPHE
| 5459 | 2778 | NSW | LINDEN | GEORGE STREET
| 5460 | 2778 | NSW | WOODFORD | GEORGE TOWN
| 5461 | 2779 | NSW | HAZELBROOK | GEORGES CREEK
| 5462 | 2780 | NSW | KATOOMBA | GEORGES HALL
| 5463 | 2780 | NSW | KATOOMBA DC | GEORGES PLAINS
| 5464 | 2780 | NSW | LEURA | GEORGETOWN
| 5465 | 2780 | NSW | MEDLOW BATH | GEORGICA
| 5466 | 2780 | NSW | YOSEMITE | GEORGINA
| 5467 | 2782 | NSW | WENTWORTH FALLS | GEPPS CROSS
| 5468 | 2783 | NSW | LAWSON | GERAHMIN
| 5469 | 2784 | NSW | BULLABURRA | GERALDTON
| 5470 | 2785 | NSW | BLACKHEATH | GERALDTON DC
| 5471 | 2785 | NSW | MEGALONG | GERALDTON PO
| 20665 | 2785 | NSW | MEGALONG VALLEY | GERANG GERUNG
| 5472 | 2785 | NSW | SHIPLEY | GERANGAMETE
| 5473 | 2786 | NSW | BELL | GERANIUM
| 5474 | 2786 | NSW | DARGAN | GERANIUM PLAINS
| 5475 | 2786 | NSW | MOUNT IRVINE | GERARD
| 5476 | 2786 | NSW | MOUNT VICTORIA | GERMAN CREEK
| 5477 | 2786 | NSW | MOUNT WILSON | GERMAN FLAT
| 5478 | 2787 | NSW | BLACK SPRINGS | GERMANIA
| 5479 | 2787 | NSW | CHATHAM VALLEY | GERMANTOWN
| 5480 | 2787 | NSW | DUCKMALOI | GERMEIN BAY
| 5481 | 2787 | NSW | EDITH | GEROGERY
| 20666 | 2787 | NSW | ESSINGTON | GERRIGERRUP
| 5482 | 2787 | NSW | GINGKIN | GERRINGONG
| 5483 | 2787 | NSW | GURNANG | GERROA
| 5484 | 2787 | NSW | HAZELGROVE | GEURIE
| 5485 | 2787 | NSW | JAUNTER | GHAN
| 5486 | 2787 | NSW | KANANGRA | GHEERULLA
| 5487 | 2787 | NSW | MAYFIELD | GHERANG
| 5488 | 2787 | NSW | MOUNT OLIVE | GHERINGHAP
| 5489 | 2787 | NSW | MOUNT WERONG | GHIN GHIN
| 5490 | 2787 | NSW | MOZART | GHINGHINDA
| 5491 | 2787 | NSW | NORWAY | GHINNI GHI
| 5492 | 2787 | NSW | OBERON | GHINNI GHINNI
| 5493 | 2787 | NSW | PORTERS RETREAT | GHOOLENDAADI
| 5494 | 2787 | NSW | SHOOTERS HILL | GHOOLI
| 5495 | 2787 | NSW | TARANA | GHOST HILL
| 5496 | 2787 | NSW | THE MEADOWS | GIANTS CREEK
| 5497 | 2787 | NSW | YERRANDERIE | GIBB
| 5498 | 2790 | NSW | BEN BULLEN | GIBBERAGEE
| 5499 | 2790 | NSW | BLACKMANS FLAT | GIBRALTAR RANGE
| 5500 | 2790 | NSW | BOWENFELS | GIBSON
| 5501 | 2790 | NSW | CLARENCE | GIBSON DESERT NORTH
| 23916 | 2790 | NSW | CLARENCE | GIBSON DESERT SOUTH
| 5502 | 2790 | NSW | COBAR PARK | GIDGEALPA
| 5503 | 2790 | NSW | CORNEY TOWN | GIDGEGANNUP
| 5504 | 2790 | NSW | CULLEN BULLEN | GIDGINBUNG
| 20667 | 2790 | NSW | DOCTORS GAP | GIDLEY
| 5505 | 2790 | NSW | GANBENANG | GIDYA
| 20668 | 2790 | NSW | GOOD FOREST | GIFFARD
| 5506 | 2790 | NSW | HAMPTON | GIFFARD WEST
| 5507 | 2790 | NSW | HARTLEY | GIFFORD HILL
| 5508 | 2790 | NSW | HARTLEY VALE | GIGOOMGAN
| 20669 | 2790 | NSW | HASSANS WALLS | GIL GIL
| 20670 | 2790 | NSW | HERMITAGE FLAT | GILBERT RIVER
| 5509 | 2790 | NSW | JENOLAN | GILBERTON
| 5510 | 2790 | NSW | JENOLAN CAVES | GILDEROY
| 5511 | 2790 | NSW | KANIMBLA | GILEAD
| 5512 | 2790 | NSW | LIDSDALE | GILES CORNER
| 5513 | 2790 | NSW | LITHGOW | GILGAI
| 5514 | 2790 | NSW | LITHGOW DC | GILGANDRA
| 5515 | 2790 | NSW | LITTLE HARTLEY | GILGERING
| 20671 | 2790 | NSW | LITTLETON | GILGOOMA
| 5516 | 2790 | NSW | LOWTHER | GILGUNNIA
| 5517 | 2790 | NSW | MARRANGAROO | GILLA
| 20672 | 2790 | NSW | MCKELLARS PARK | GILLDORA
| 20673 | 2790 | NSW | MORTS ESTATE | GILLEN
| 5518 | 2790 | NSW | MOUNT LAMBIE | GILLENBAH
| 5519 | 2790 | NSW | NEWNES | GILLENTOWN
| 20674 | 2790 | NSW | NEWNES PLATEAU | GILLES DOWNS
| 24004 | 2790 | NSW | OAKEY PARK | GILLES PLAINS
| 20675 | 2790 | NSW | OAKY PARK | GILLETTS RIDGE
| 20676 | 2790 | NSW | POTTERY ESTATE | GILLIESTON
| 5520 | 2790 | NSW | RYDAL | GILLIESTON HEIGHTS
| 20677 | 2790 | NSW | SHEEDYS GULLY | GILLIMANNING
| 5521 | 2790 | NSW | SODWALLS | GILLINGARRA
| 5522 | 2790 | NSW | SOUTH BOWENFELS | GILLMAN
| 20678 | 2790 | NSW | SOUTH LITTLETON | GILLUM
| 20679 | 2790 | NSW | SPRINGVALE | GILMANDYKE
| 20680 | 2790 | NSW | STATE MINE GULLY | GILMORE
| 20681 | 2790 | NSW | VALE OF CLWYDD | GILROYD
| 5523 | 2790 | NSW | WOLGAN VALLEY | GILSTON
| 20682 | 2790 | NSW | WOLLANGAMBE | GIN GIN
| 5524 | 2791 | NSW | CARCOAR | GINDIE
| 5525 | 2791 | NSW | ERROWANBANG | GINDORAN
| 5526 | 2792 | NSW | BURNT YARDS | GINEROI
| 5527 | 2792 | NSW | MANDURAMA | GINGERAH
| 5528 | 2793 | NSW | DARBYS FALLS | GINGHI
| 5529 | 2793 | NSW | MOUNT MCDONALD | GINGIN
| 20683 | 2793 | NSW | ROSEBERG | GINGINUP
| 5530 | 2793 | NSW | WOODSTOCK | GINGKIN
| 5531 | 2794 | NSW | BUMBALDRY | GINNINDERRA VILLAGE
| 5532 | 2794 | NSW | COWRA | GINOONDAN
| 5533 | 2794 | NSW | HOVELLS CREEK | GIPPSLAND MC
| 5534 | 2794 | NSW | MOUNT COLLINS | GIPSY POINT
| 5535 | 2794 | NSW | NOONBINNA | GIRALANG
| 5536 | 2794 | NSW | WATTAMONDARA | GIRARDS HILL
| 5537 | 2794 | NSW | WESTVILLE | GIRGARRE
| 5538 | 2795 | NSW | ABERCROMBIE | GIRGARRE EAST
| 20684 | 2795 | NSW | ABERCROMBIE RIVER | GIRILAMBONE
| 5539 | 2795 | NSW | ARKELL | GIRO
| 5540 | 2795 | NSW | ARKSTONE | GIRRAL
| 5541 | 2795 | NSW | BALD RIDGE | GIRRALONG
| 5542 | 2795 | NSW | BALLYROE | GIRRAWEEN
| 5543 | 2795 | NSW | BATHAMPTON | GIRRAWHEEN
| 5544 | 2795 | NSW | BATHURST | GIRU
| 22827 | 2795 | NSW | BATHURST WEST | GIRVAN
| 5545 | 2795 | NSW | BILLYWILLINGA | GISBORNE
| 5546 | 2795 | NSW | BOX RIDGE | GISBORNE SOUTH
| 5547 | 2795 | NSW | BREWONGLE | GIVELDA
| 5548 | 2795 | NSW | BRUINBUN | GLADESVILLE
| 5549 | 2795 | NSW | BURRAGA | GLADFIELD
| 5550 | 2795 | NSW | CALOOLA | GLADSTONE
| 5551 | 2795 | NSW | CHARLES STURT UNIVERSITY | GLADSTONE BC
| 5552 | 2795 | NSW | CHARLTON | GLADSTONE CENTRAL
| 5553 | 2795 | NSW | CLEAR CREEK | GLADSTONE DC
| 5554 | 2795 | NSW | COLO | GLADSTONE HARBOUR
| 5555 | 2795 | NSW | COPPERHANNIA | GLADSTONE PARK
| 5556 | 2795 | NSW | COW FLAT | GLADSTONE SOUTH
| 5557 | 2795 | NSW | CRUDINE | GLADYSDALE
| 5558 | 2795 | NSW | CURRAGH | GLAMORGAN VALE
| 5559 | 2795 | NSW | DARK CORNER | GLAN DEVON
| 5560 | 2795 | NSW | DOG ROCKS | GLANDORE
| 5561 | 2795 | NSW | DUNKELD | GLANMIRE
| 5562 | 2795 | NSW | DURAMANA | GLANVILLE
| 5563 | 2795 | NSW | EGLINTON | GLASS HOUSE MOUNTAINS
| 5564 | 2795 | NSW | ESSINGTON | GLASTONBURY
| 5565 | 2795 | NSW | EVANS PLAINS | GLAZIERS BAY
| 5566 | 2795 | NSW | FITZGERALDS VALLEY | GLEBE
| 5567 | 2795 | NSW | FOREST GROVE | GLEDHOW
| 5568 | 2795 | NSW | FOSTERS VALLEY | GLEDSWOOD HILLS
| 5569 | 2795 | NSW | FREEMANTLE | GLEESON HILL
| 5570 | 2795 | NSW | GARTHOWEN | GLEN ALICE
| 5571 | 2795 | NSW | GEMALLA | GLEN ALLEN
| 5572 | 2795 | NSW | GEORGES PLAINS | GLEN ALLYN
| 5573 | 2795 | NSW | GILMANDYKE | GLEN ALPINE
| 5574 | 2795 | NSW | GLANMIRE | GLEN ALVIE
| 5575 | 2795 | NSW | GORMANS HILL | GLEN APLIN
| 5576 | 2795 | NSW | GOWAN | GLEN AYR
| 5577 | 2795 | NSW | HOBBYS YARDS | GLEN BOUGHTON
| 5578 | 2795 | NSW | ISABELLA | GLEN CAIRN
| 5579 | 2795 | NSW | JEREMY | GLEN CREEK
| 5580 | 2795 | NSW | JUDDS CREEK | GLEN DAVIS
| 5581 | 2795 | NSW | KELSO | GLEN DHU
| 5582 | 2795 | NSW | KILLONGBUTTA | GLEN ECHO
| 5583 | 2795 | NSW | KIRKCONNELL | GLEN EDEN
| 5301 | 2795 | NSW | LAFFING WATERS | GLEN ELGIN
| 5302 | 2795 | NSW | LIMEKILNS | GLEN ESK
| 5303 | 2795 | NSW | LLANARTH | GLEN FALLOCH
| 5304 | 2795 | NSW | LOCKSLEY | GLEN FERGUS
| 5305 | 2795 | NSW | MEADOW FLAT | GLEN FERNAIGH
| 5306 | 2795 | NSW | MILKERS FLAT | GLEN FORBES
| 5307 | 2795 | NSW | MILLAH MURRAH | GLEN FORREST
| 5308 | 2795 | NSW | MITCHELL | GLEN HUNTLY
| 5309 | 2795 | NSW | MOORILDA | GLEN HUON
| 5310 | 2795 | NSW | MOUNT DAVID | GLEN INNES
| 5311 | 2795 | NSW | MOUNT PANORAMA | GLEN IRIS
| 5312 | 2795 | NSW | MOUNT RANKIN | GLEN ISLA
| 5313 | 2795 | NSW | NAPOLEON REEF | GLEN KEDRON
| 5314 | 2795 | NSW | NEWBRIDGE | GLEN MARTIN
| 23996 | 2795 | NSW | O'CONNELL | GLEN MERVYN
| 5316 | 2795 | NSW | OCONNELL | GLEN NEVIS
| 5315 | 2795 | NSW | O'CONNELL | GLEN NIVEN
| 5317 | 2795 | NSW | ORTON PARK | GLEN OAK
| 5318 | 2795 | NSW | PALING YARDS | GLEN OSMOND
| 5319 | 2795 | NSW | PALMERS OAKY | GLEN PARK
| 5320 | 2795 | NSW | PEEL | GLEN RUSSELL
| 5321 | 2795 | NSW | PERTHVILLE | GLEN RUTH
| 5322 | 2795 | NSW | RAGLAN | GLEN VALLEY
| 5323 | 2795 | NSW | ROBIN HILL | GLEN WARD
| 5324 | 2795 | NSW | ROCK FOREST | GLEN WAVERLEY
| 5325 | 2795 | NSW | ROCKLEY | GLEN WILLIAM
| 5326 | 2795 | NSW | ROCKLEY MOUNT | GLEN WILLS
| 5327 | 2795 | NSW | SOFALA | GLENAIRE
| 5328 | 2795 | NSW | SOUTH BATHURST | GLENALADALE
| 5329 | 2795 | NSW | STEWARTS MOUNT | GLENALBYN
| 5330 | 2795 | NSW | SUNNY CORNER | GLENALTA
| 5331 | 2795 | NSW | TAMBAROORA | GLENARBON
| 20685 | 2795 | NSW | TANNAS MOUNT | GLENAROUA
| 5332 | 2795 | NSW | THE LAGOON | GLENAUBYN
| 5333 | 2795 | NSW | THE ROCKS | GLENAVEN
| 5334 | 2795 | NSW | TRIANGLE FLAT | GLENBAR
| 5335 | 2795 | NSW | TRUNKEY | GLENBAWN
| 20686 | 2795 | NSW | TRUNKEY CREEK | GLENBRAE
| 5336 | 2795 | NSW | TURONDALE | GLENBROOK
| 5337 | 2795 | NSW | TWENTY FORESTS | GLENBURN
| 5338 | 2795 | NSW | UPPER TURON | GLENBURNIE
| 5339 | 2795 | NSW | WALANG | GLENCOE
| 5340 | 2795 | NSW | WAMBOOL | GLENCOE WEST
| 5341 | 2795 | NSW | WATTLE FLAT | GLENDALE
| 5342 | 2795 | NSW | WATTON | GLENDALOUGH
| 5343 | 2795 | NSW | WEST BATHURST | GLENDAMBO
| 5344 | 2795 | NSW | WHITE ROCK | GLENDARUEL
| 5345 | 2795 | NSW | WIAGDON | GLENDEN
| 5346 | 2795 | NSW | WIMBLEDON | GLENDENNING
| 5347 | 2795 | NSW | WINBURNDALE | GLENDENNING DC
| 5348 | 2795 | NSW | WINDRADYNE | GLENDEVIE
| 5349 | 2795 | NSW | WISEMANS CREEK | GLENDON
| 5350 | 2795 | NSW | YARRAS | GLENDON BROOK
| 5351 | 2795 | NSW | YETHOLME | GLENDONALD
| 5353 | 2797 | NSW | GARLAND | GLENDONBROOK
| 5354 | 2797 | NSW | LYNDHURST | GLENDONNELL
| 5355 | 2798 | NSW | BENEREE | GLENDORF
| 5356 | 2798 | NSW | BYNG | GLENEAGLE
| 5357 | 2798 | NSW | FLYERS CREEK | GLENELG
| 5358 | 2798 | NSW | FOREST REEFS | GLENELG EAST
| 5359 | 2798 | NSW | GUYONG | GLENELG JETTY ROAD
| 5360 | 2798 | NSW | MILLTHORPE | GLENELG NORTH
| 5361 | 2798 | NSW | SPRING TERRACE | GLENELG SOUTH
| 5362 | 2798 | NSW | TALLWOOD | GLENELLA
| 5363 | 2799 | NSW | BARRY | GLENELLEN
| 5364 | 2799 | NSW | BLAYNEY | GLENERIN
| 5365 | 2799 | NSW | BROWNS CREEK | GLENFALLOCH
| 5366 | 2799 | NSW | FITZGERALDS MOUNT | GLENFERN
| 5367 | 2799 | NSW | KINGS PLAINS | GLENFERRIE SOUTH
| 5368 | 2799 | NSW | NEVILLE | GLENFIELD
| 5369 | 2799 | NSW | VITTORIA | GLENFIELD PARK
| 5370 | 2800 | NSW | AMMERDOWN | GLENFOREST
| 5371 | 2800 | NSW | BELGRAVIA | GLENFYNE
| 5372 | 2800 | NSW | BLETCHINGTON | GLENGALA
| 5373 | 2800 | NSW | BLOOMFIELD | GLENGALLAN
| 20687 | 2800 | NSW | BOREE | GLENGARRIE
| 5374 | 2800 | NSW | BORENORE | GLENGARRY
| 5375 | 2800 | NSW | BOWEN | GLENGARRY NORTH
| 20688 | 2800 | NSW | BYNG | GLENGARRY WEST
| 5376 | 2800 | NSW | CADIA | GLENGOWER
| 5377 | 2800 | NSW | CALARE | GLENGOWRIE
| 5378 | 2800 | NSW | CANOBOLAS | GLENHAUGHTON
| 5379 | 2800 | NSW | CARGO | GLENHAVEN
| 5380 | 2800 | NSW | CHEESEMANS CREEK | GLENHOPE
| 5381 | 2800 | NSW | CLERGATE | GLENHOPE EAST
| 5382 | 2800 | NSW | CLIFTON GROVE | GLENIFFER
| 5383 | 2800 | NSW | CRANBURY | GLENISLA
| 5384 | 2800 | NSW | CULLYA | GLENLEE
| 20689 | 2800 | NSW | EMU SWAMP | GLENLEIGH
| 5385 | 2800 | NSW | FOUR MILE CREEK | GLENLOFTY
| 5386 | 2800 | NSW | GLENROI | GLENLOGAN
| 5387 | 2800 | NSW | HUNTLEY | GLENLOGIE
| 5388 | 2800 | NSW | KALEENTHA | GLENLOTH
| 20690 | 2800 | NSW | KANGAROOBIE | GLENLOTH EAST
| 5389 | 2800 | NSW | KERRS CREEK | GLENLUCE
| 5390 | 2800 | NSW | LEWIS PONDS | GLENLUSK
| 20691 | 2800 | NSW | LIDSTER | GLENLYNN
| 5391 | 2800 | NSW | LONG POINT | GLENLYON
| 5392 | 2800 | NSW | LOWER LEWIS PONDS | GLENMAGGIE
| 5393 | 2800 | NSW | LUCKNOW | GLENMORAL
| 5394 | 2800 | NSW | MARCH | GLENMORE
| 5395 | 2800 | NSW | MULLION CREEK | GLENMORE PARK
| 5396 | 2800 | NSW | NARRAMBLA | GLENMORGAN
| 5397 | 2800 | NSW | NASHDALE | GLENNIE HEIGHTS
| 5398 | 2800 | NSW | OPHIR | GLENNIES CREEK
| 5399 | 2800 | NSW | ORANGE | GLENNING VALLEY
| 5400 | 2800 | NSW | ORANGE DC | GLENORA
| 5401 | 2800 | NSW | ORANGE EAST | GLENORAN
| 22855 | 2800 | NSW | ORANGE MOULDER STREET | GLENORCHY
| 5402 | 2800 | NSW | PANUARA | GLENORE GROVE
| 5403 | 2800 | NSW | PINNACLE | GLENORIE
| 5404 | 2800 | NSW | SHADFORTH | GLENORMISTON
| 5405 | 2800 | NSW | SPRING CREEK | GLENORMISTON NORTH
| 5406 | 2800 | NSW | SPRING HILL | GLENORMISTON SOUTH
| 5407 | 2800 | NSW | SPRINGSIDE | GLENPATRICK
| 5408 | 2800 | NSW | SUMA PARK | GLENQUARIE
| 5409 | 2800 | NSW | SUMMER HILL | GLENQUARRY
| 20692 | 2800 | NSW | SUMMER HILL CREEK | GLENRAE
| 5410 | 2800 | NSW | TOWAC | GLENREAGH
| 20693 | 2800 | NSW | WALDEGRAVE | GLENRIDDING
| 5411 | 2800 | NSW | WARRENDINE | GLENROCK
| 20694 | 2800 | NSW | WINDERA | GLENROI
| 5412 | 2803 | NSW | BENDICK MURRELL | GLENROWAN
| 5413 | 2803 | NSW | CROWTHER | GLENROWAN WEST
| 5414 | 2803 | NSW | WIRRIMAH | GLENROY
| 5415 | 2804 | NSW | BILLIMARI | GLENSIDE
| 5416 | 2804 | NSW | BURDETT | GLENTHOMPSON
| 5417 | 2804 | NSW | CANOWINDRA | GLENTHORNE
| 5418 | 2804 | NSW | MOORBEL | GLENTROMIE
| 5419 | 2804 | NSW | NYRANG CREEK | GLENUGIE
| 5420 | 2805 | NSW | GOOLOOGONG | GLENUNGA
| 5421 | 2806 | NSW | EUGOWRA | GLENVALE
| 5422 | 2806 | NSW | NANAMI | GLENVALE PARK
| 5423 | 2806 | NSW | TRAJERE | GLENVIEW
| 5424 | 2807 | NSW | KOORAWATHA | GLENWOOD
| 5425 | 2808 | NSW | WYANGALA | GLENWORTH VALLEY
| 5426 | 2809 | NSW | GREENETHORPE | GLOBE DERBY PARK
| 5427 | 2810 | NSW | BIMBI | GLOMAR BEACH
| 5428 | 2810 | NSW | CARAGABAL | GLOSSODIA
| 5429 | 2810 | NSW | GLENELG | GLOSSOP
| 5430 | 2810 | NSW | GRENFELL | GLOUCESTER
| 5431 | 2810 | NSW | PINEY RANGE | GLOUCESTER TOPS
| 5432 | 2810 | NSW | PINNACLE | GLUEPOT
| 5433 | 2810 | NSW | PULLABOOKA | GLYDE POINT
| 5434 | 2810 | NSW | WARRADERRY | GLYNDE
| 16710 | 2817 | NSW | TONDERBURINE | GLYNDE DC
| 16711 | 2817 | NSW | TOORAWEENAH | GLYNDE PLAZA
| 16712 | 2818 | NSW | BENOLONG | GNANGARA
| 16713 | 2818 | NSW | GEURIE | GNARABUP
| 16714 | 2818 | NSW | PONTO | GNARWARRE
| 16715 | 2818 | NSW | TERRABELLA | GNOOREA
| 5435 | 2820 | NSW | APSLEY | GNOTUK
| 5436 | 2820 | NSW | ARTHURVILLE | GNOWANGERUP
| 5437 | 2820 | NSW | BAKERS SWAMP | GNOWELLEN
| 5438 | 2820 | NSW | BODANGORA | GOARRA
| 5439 | 2820 | NSW | COMOBELLA | GOAT ISLAND
| 5440 | 2820 | NSW | CURRA CREEK | GOBA CREEK
| 5441 | 2820 | NSW | DRIPSTONE | GOBARRALONG
| 5442 | 2820 | NSW | FARNHAM | GOBARUP
| 5158 | 2820 | NSW | GOLLAN | GOBBAGOMBALIN
| 5159 | 2820 | NSW | LAKE BURRENDONG | GOBUR
| 5160 | 2820 | NSW | MARYVALE | GOCUP
| 20695 | 2820 | NSW | MEDWAY | GODFREYS CREEK
| 5161 | 2820 | NSW | MONTEFIORES | GODWIN BEACH
| 5162 | 2820 | NSW | MOOKERAWA | GOGANGO
| 5163 | 2820 | NSW | MOUNT AQUILA | GOGELDRIE
| 5164 | 2820 | NSW | MOUNT ARTHUR | GOL GOL
| 5165 | 2820 | NSW | MUMBIL | GOLCONDA
| 5166 | 2820 | NSW | NANIMA | GOLD COAST MC
| 5167 | 2820 | NSW | NEUREA | GOLDEN BAY
| 5168 | 2820 | NSW | NORTH YEOVAL | GOLDEN BEACH
| 5169 | 2820 | NSW | SPICERS CREEK | GOLDEN FLEECE
| 5170 | 2820 | NSW | STUART TOWN | GOLDEN GROVE
| 5171 | 2820 | NSW | SUNTOP | GOLDEN GROVE VILLAGE
| 5172 | 2820 | NSW | WALMER | GOLDEN GULLY
| 5173 | 2820 | NSW | WELLINGTON | GOLDEN HEIGHTS
| 5174 | 2820 | NSW | WUULUMAN | GOLDEN POINT
| 5175 | 2820 | NSW | YARRAGAL | GOLDEN SQUARE
| 5176 | 2821 | NSW | BURROWAY | GOLDEN VALLEY
| 5177 | 2821 | NSW | NARROMINE | GOLDFIELDS
| 5178 | 2821 | NSW | WYANGA | GOLDIE
| 16716 | 2822 | NSW | BALLADORAN | GOLDSBOROUGH
| 16717 | 2822 | NSW | EUMUNGERIE | GOLDSWORTHY
| 5179 | 2823 | NSW | BUNDEMAR | GOLLAN
| 5180 | 2823 | NSW | CATHUNDRAL | GOLSPIE
| 5181 | 2823 | NSW | DANDALOO | GOMERSAL
| 5182 | 2823 | NSW | GIN GIN | GONG GONG
| 5183 | 2823 | NSW | TRANGIE | GONGOLGON
| 5184 | 2824 | NSW | BEEMUNNEL | GONN
| 20696 | 2824 | NSW | BULLAGREEN | GONN CROSSING
| 5185 | 2824 | NSW | EENAWEENA | GOOANDRA
| 5186 | 2824 | NSW | MARTHAGUY | GOOBANG
| 5187 | 2824 | NSW | MOUNT FOSTER | GOOBARRAGANDRA
| 5188 | 2824 | NSW | MOUNT HARRIS | GOOBURRUM
| 5189 | 2824 | NSW | MUMBLEBONE PLAIN | GOOD FOREST
| 20697 | 2824 | NSW | OXLEY | GOOD HOPE
| 5190 | 2824 | NSW | PIGEONBAH | GOOD HOPE LANDING
| 20698 | 2824 | NSW | PINE CLUMP | GOOD NIGHT
| 5191 | 2824 | NSW | RAVENSWOOD | GOODAR
| 20699 | 2824 | NSW | RED HILL | GOODE BEACH
| 5192 | 2824 | NSW | SNAKES PLAIN | GOODGER
| 5193 | 2824 | NSW | TENANDRA | GOODLANDS
| 5194 | 2824 | NSW | WARREN | GOODMANS FORD
| 20700 | 2825 | NSW | BABINDA | GOODNA
| 5195 | 2825 | NSW | BOGAN | GOODNA DC
| 20701 | 2825 | NSW | BUDDABADAH | GOODNA EAST
| 5196 | 2825 | NSW | CANONBA | GOODNIGHT
| 20702 | 2825 | NSW | HONEYBUGLE | GOODOOGA
| 5197 | 2825 | NSW | MIANDETTA | GOODWOOD
| 20703 | 2825 | NSW | MULLA | GOODWOOD ISLAND
| 5198 | 2825 | NSW | MULLENGUDGERY | GOOGA CREEK
| 20704 | 2825 | NSW | MURRAWOMBIE | GOOGONG
| 5199 | 2825 | NSW | NYNGAN | GOOLBOO
| 20705 | 2825 | NSW | PANGEE | GOOLGOWI
| 5200 | 2825 | NSW | WARRIGAL | GOOLHI
| 16718 | 2826 | NSW | BOGAN | GOOLMA
| 16719 | 2826 | NSW | NEVERTIRE | GOOLMAN
| 5201 | 2827 | NSW | BEARBONG | GOOLMANGAR
| 5202 | 2827 | NSW | BIDDON | GOOLOOGONG
| 5203 | 2827 | NSW | BREELONG | GOOLWA
| 5204 | 2827 | NSW | COLLIE | GOOLWA BEACH
| 5205 | 2827 | NSW | CURBAN | GOOLWA NORTH
| 5206 | 2827 | NSW | GILGANDRA | GOOLWA SOUTH
| 5207 | 2827 | NSW | MERRIGAL | GOOMALIBEE
| 20706 | 2828 | NSW | ARMATREE | GOOMALLING
| 5208 | 2828 | NSW | BLACK HOLLOW | GOOMALLY
| 5209 | 2828 | NSW | BOURBAH | GOOMARIN
| 5210 | 2828 | NSW | GULARGAMBONE | GOOMBARGANA
| 20707 | 2828 | NSW | MOUNT TENANDRA | GOOMBI
| 20708 | 2828 | NSW | QUANDA | GOOMBOORIAN
| 5211 | 2828 | NSW | TONDERBURINE | GOOMBUNGEE
| 5212 | 2828 | NSW | WARRUMBUNGLE | GOOMBURRA
| 20709 | 2829 | NSW | BILLEROY | GOOMERI
| 5213 | 2829 | NSW | COMBARA | GOOMERIBONG
| 5214 | 2829 | NSW | CONIMBIA | GOON NURE
| 5215 | 2829 | NSW | COONAMBLE | GOONDAH
| 5216 | 2829 | NSW | GILGOOMA | GOONDI
| 20710 | 2829 | NSW | GUNGALMAN | GOONDI BEND
| 5217 | 2829 | NSW | MAGOMETON | GOONDI HILL
| 20711 | 2829 | NSW | NEBEA | GOONDIWINDI
| 20712 | 2829 | NSW | PINE GROVE | GOONELLABAH
| 5218 | 2829 | NSW | TERIDGERIE | GOONENGERRY
| 20713 | 2829 | NSW | TOOLOON | GOONGERAH
| 20714 | 2829 | NSW | URAWILKIE | GOONOO FOREST
| 20715 | 2829 | NSW | WINGADEE | GOONOO GOONOO
| 5219 | 2830 | NSW | BALLIMORE | GOONUMBLA
| 5220 | 2830 | NSW | BARBIGAL | GOORAM
| 5221 | 2830 | NSW | BENI | GOORAMADDA
| 5222 | 2830 | NSW | BOOTHENBA | GOORAMBAT
| 5223 | 2830 | NSW | BROCKLEHURST | GOORANGOOLA
| 5224 | 2830 | NSW | CUMBOOGLE | GOORGANGA CREEK
| 5225 | 2830 | NSW | DELROY GARDENS | GOORGANGA PLAINS
| 5226 | 2830 | NSW | DICKYGUNDI | GOORIANAWA
| 5227 | 2830 | NSW | DUBBO | GOORNONG
| 5228 | 2830 | NSW | DUBBO DC | GOOROC
| 5229 | 2830 | NSW | DUBBO EAST | GOOROOLBA
| 5230 | 2830 | NSW | DUBBO GROVE | GOOSEBERRY HILL
| 5231 | 2830 | NSW | DUBBO WEST | GOOTCHIE
| 5232 | 2830 | NSW | ESCHOL | GOOVIGEN
| 5233 | 2830 | NSW | EULOMOGO | GOOWARRA
| 20716 | 2830 | NSW | GOONOO FOREST | GORAE
| 5234 | 2830 | NSW | KICKABIL | GORAE WEST
| 5235 | 2830 | NSW | MANERA HEIGHTS | GORANBA
| 5236 | 2830 | NSW | MINORE | GORDON
| 5237 | 2830 | NSW | MOGRIGUY | GORDON PARK
| 5238 | 2830 | NSW | MURONBUNG | GORDONBROOK
| 5239 | 2830 | NSW | ORANA HEIGHTS | GORDONSTONE
| 5240 | 2830 | NSW | RAWSONVILLE | GORDONVALE
| 5241 | 2830 | NSW | TALBRAGAR | GORDONVILLE
| 5242 | 2830 | NSW | TERRAMUNGAMINE | GORE
| 5243 | 2830 | NSW | TOONGI | GORE HILL
| 5244 | 2830 | NSW | TROY JUNCTION | GORGE CREEK
| 20717 | 2830 | NSW | WAMBANGALANG | GORGE ROCK
| 5245 | 2830 | NSW | WHYLANDRA CROSSING | GORMANDALE
| 5246 | 2831 | NSW | ARMATREE | GORMANS HILL
| 5247 | 2831 | NSW | BALLADORAN | GORMANSTON
| 5248 | 2831 | NSW | BRENDA | GOROKAN
| 5249 | 2831 | NSW | BULLAGREEN | GOROKE
| 5250 | 2831 | NSW | BYROCK | GORRIE
| 5251 | 2831 | NSW | CARINDA | GOSCHEN
| 5252 | 2831 | NSW | COOLABAH | GOSFORD
| 5253 | 2831 | NSW | ELONG ELONG | GOSFORD WEST
| 5254 | 2831 | NSW | EUMUNGERIE | GOSFORTH
| 5255 | 2831 | NSW | GEURIE | GOSHEN
| 5256 | 2831 | NSW | GIRILAMBONE | GOSNELLS
| 5257 | 2831 | NSW | GOODOOGA | GOSSE
| 5258 | 2831 | NSW | HERMIDALE | GOSTWYCK
| 20718 | 2831 | NSW | MACQUARIE MARSHES | GOUGHS BAY
| 5259 | 2831 | NSW | MERRYGOEN | GOULBOURN ISLAND
| 5260 | 2831 | NSW | MURIEL | GOULBURN
| 5261 | 2831 | NSW | NEILREX | GOULBURN DC
| 5262 | 2831 | NSW | NEVERTIRE | GOULBURN ISLAND
| 5263 | 2831 | NSW | NUBINGERIE | GOULBURN NORTH
| 5264 | 2831 | NSW | NYMAGEE | GOULBURN WEIR
| 5265 | 2831 | NSW | PINE CLUMP | GOULD CREEK
| 5266 | 2831 | NSW | PONTO | GOULDS COUNTRY
| 5267 | 2831 | NSW | QUAMBONE | GOULDSVILLE
| 5268 | 2831 | NSW | TERRABELLA | GOVE
| 5269 | 2831 | NSW | THE MARRA | GOWAN
| 5270 | 2831 | NSW | TOORAWEENAH | GOWANBRAE
| 5271 | 2831 | NSW | WESTELLA | GOWANFORD
| 5272 | 2831 | NSW | WONGARBON | GOWANG
| 5273 | 2832 | NSW | ANGLEDOOL | GOWANGARDIE
| 5274 | 2832 | NSW | BOOROOMA | GOWAR EAST
| 5275 | 2832 | NSW | BULYEROI | GOWER
| 5276 | 2832 | NSW | COME BY CHANCE | GOWRIE
| 5277 | 2832 | NSW | CRYON | GOWRIE JUNCTION
| 5278 | 2832 | NSW | CUMBORAH | GOWRIE LITTLE PLAIN
| 20719 | 2832 | NSW | GRAWIN OPAL FIELDS | GOWRIE MOUNTAIN
| 5279 | 2832 | NSW | WALGETT | GOWRIE PARK
| 5280 | 2833 | NSW | COLLARENEBRI | GOWRIE STATION
| 20720 | 2834 | NSW | ANGLEDOOL | GOYDER
| 5281 | 2834 | NSW | LIGHTNING RIDGE | GRABBEN GULLEN
| 5282 | 2835 | NSW | BULLA | GRACE PLAINS
| 5283 | 2835 | NSW | CANBELEGO | GRACEMERE
| 5284 | 2835 | NSW | COBAR | GRACETOWN
| 5285 | 2835 | NSW | CUBBA | GRACEVILLE
| 5286 | 2835 | NSW | GILGUNNIA | GRACEVILLE EAST
| 5287 | 2835 | NSW | IRYMPLE | GRADYS CREEK
| 5288 | 2835 | NSW | KERRIGUNDI | GRAFTON
| 5289 | 2835 | NSW | KULWIN | GRAFTON WEST
| 5290 | 2835 | NSW | LERIDA | GRAGIN
| 5291 | 2835 | NSW | NOONA | GRAHAMS CREEK
| 5292 | 2835 | NSW | SANDY CREEK | GRAHAMSTOWN
| 5293 | 2835 | NSW | TINDAREY | GRAHAMVALE
| 5294 | 2836 | NSW | GEMVILLE | GRAMAN
| 5295 | 2836 | NSW | WHITE CLIFFS | GRAMPIANS
| 5296 | 2836 | NSW | WILCANNIA | GRAMPUS
| 16720 | 2838 | NSW | GOODOOGA | GRANADILLA
| 5297 | 2839 | NSW | BREWARRINA | GRAND RIDGE
| 20721 | 2839 | NSW | COLLERINA | GRAND SECRET
| 5298 | 2839 | NSW | GONGOLGON | GRANDCHESTER
| 20722 | 2839 | NSW | NARRAN LAKE | GRANGE
| 20723 | 2839 | NSW | TALAWANTA | GRANGEFIELDS
| 5299 | 2839 | NSW | WEILMORINGLE | GRANITE FLAT
| 5300 | 2840 | NSW | BARRINGUN | GRANITE ROCK
| 5015 | 2840 | NSW | BOURKE | GRANITE VALE
| 5016 | 2840 | NSW | ENNGONIA | GRANTHAM
| 5017 | 2840 | NSW | FORDS BRIDGE | GRANTHAM FARM
| 20724 | 2840 | NSW | GUMBALIE | GRANTON
| 5018 | 2840 | NSW | GUNDERBOOKA | GRANTS BEACH
| 20725 | 2840 | NSW | HUNGERFORD | GRANTVILLE
| 5019 | 2840 | NSW | LOUTH | GRANVILLE
| 20726 | 2840 | NSW | NORTH BOURKE | GRANVILLE HARBOUR
| 5020 | 2840 | NSW | TILPA | GRANYA
| 5021 | 2840 | NSW | URISINO | GRAPE TREE
| 5022 | 2840 | NSW | WANAARING | GRAPETREE
| 5023 | 2840 | NSW | YANTABULLA | GRASMERE
| 5024 | 2842 | NSW | MENDOORAN | GRASS FLAT
| 20727 | 2842 | NSW | MOLLYAN | GRASS PATCH
| 5025 | 2842 | NSW | NEW MOLLYAN | GRASS VALLEY
| 5026 | 2842 | NSW | YARRAGRIN | GRASSDALE
| 5027 | 2843 | NSW | COOLAH | GRASSMERE
| 5028 | 2844 | NSW | BIRRIWA | GRASSTREE
| 5029 | 2844 | NSW | COBBORA | GRASSTREE BEACH
| 5030 | 2844 | NSW | DUNEDOO | GRASSTREE HILL
| 5031 | 2844 | NSW | LEADVILLE | GRASSY
| 5032 | 2845 | NSW | ANGUS PLACE | GRASSY HEAD
| 5033 | 2845 | NSW | WALLERAWANG | GRASSY SPUR
| 5034 | 2846 | NSW | AIRLY | GRATTAI
| 5035 | 2846 | NSW | CAPERTEE | GRAVELLY BEACH
| 5036 | 2846 | NSW | GLEN DAVIS | GRAVESEND
| 5037 | 2846 | NSW | KANGAROO FLAT | GRAWIN OPAL FIELDS
| 5038 | 2846 | NSW | ROUND SWAMP | GRAWLIN
| 5039 | 2847 | NSW | PIPERS FLAT | GRAY
| 5040 | 2847 | NSW | PORTLAND | GRAYS BRIDGE
| 5041 | 2848 | NSW | BROGANS CREEK | GRAYS GATE
| 5042 | 2848 | NSW | CHARBON | GRAYS POINT
| 5043 | 2848 | NSW | CLANDULLA | GRAYTOWN
| 5044 | 2848 | NSW | KANDOS | GRE GRE
| 5045 | 2849 | NSW | BOGEE | GRE GRE NORTH
| 5046 | 2849 | NSW | BREAKFAST CREEK | GRE GRE SOUTH
| 5047 | 2849 | NSW | BUDDEN | GREAT BAY
| 5048 | 2849 | NSW | BYLONG | GREAT KEPPEL ISLAND
| 5049 | 2849 | NSW | CAMBOON | GREAT MACKEREL BEACH
| 5050 | 2849 | NSW | CARWELL | GREAT MARLOW
| 5051 | 2849 | NSW | COGGAN | GREAT SANDY STRAIT
| 5052 | 2849 | NSW | COXS CREEK | GREAT SOUTHERN
| 5053 | 2849 | NSW | COXS CROWN | GREAT WESTERN
| 5054 | 2849 | NSW | DABEE | GREDGWIN
| 5055 | 2849 | NSW | DUNGEREE | GREEN CAPE
| 5056 | 2849 | NSW | DUNVILLE LOOP | GREEN CREEK
| 5057 | 2849 | NSW | GINGHI | GREEN FIELDS
| 5058 | 2849 | NSW | GLEN ALICE | GREEN FOREST
| 5059 | 2849 | NSW | GROWEE | GREEN GULLY
| 5060 | 2849 | NSW | KELGOOLA | GREEN HEAD
| 5061 | 2849 | NSW | LEE CREEK | GREEN HILL
| 5062 | 2849 | NSW | MOUNT MARSDEN | GREEN HILLS
| 5063 | 2849 | NSW | MURRUMBO | GREEN HILLS RANGE
| 5064 | 2849 | NSW | NULLO MOUNTAIN | GREEN ISLAND
| 5065 | 2849 | NSW | OLINDA | GREEN LAKE
| 5066 | 2849 | NSW | PINNACLE SWAMP | GREEN PATCH
| 5067 | 2849 | NSW | PYANGLE | GREEN PIGEON
| 5068 | 2849 | NSW | REEDY CREEK | GREEN POINT
| 5069 | 2849 | NSW | RYLSTONE | GREEN RANGE
| 5070 | 2849 | NSW | UPPER BYLONG | GREEN VALLEY
| 5071 | 2849 | NSW | UPPER GROWEE | GREENACRE
| 5072 | 2849 | NSW | UPPER NILE | GREENACRES
| 5073 | 2849 | NSW | WIRRABA | GREENBANK
| 5074 | 2850 | NSW | AARONS PASS | GREENBANKS
| 5075 | 2850 | NSW | APPLE TREE FLAT | GREENBUSHES
| 5076 | 2850 | NSW | AVISFORD | GREENDALE
| 5077 | 2850 | NSW | BARA | GREENETHORPE
| 5078 | 2850 | NSW | BARIGAN | GREENFIELD PARK
| 5079 | 2850 | NSW | BEN BUCKLEY | GREENFIELDS
| 5080 | 2850 | NSW | BOCOBLE | GREENGROVE
| 5081 | 2850 | NSW | BOMBIRA | GREENHILL
| 5082 | 2850 | NSW | BOTOBOLAR | GREENHILLS
| 5083 | 2850 | NSW | BUCKAROO | GREENHILLS BEACH
| 5084 | 2850 | NSW | BUDGEE BUDGEE | GREENLAKE
| 5085 | 2850 | NSW | BURRUNDULLA | GREENLANDS
| 5086 | 2850 | NSW | CAERLEON | GREENLEIGH
| 5087 | 2850 | NSW | CANADIAN LEAD | GREENMANTLE
| 5088 | 2850 | NSW | CARCALGONG | GREENMOUNT
| 5089 | 2850 | NSW | COLLINGWOOD | GREENMOUNT EAST
| 5090 | 2850 | NSW | COOKS GAP | GREENOCK
| 5091 | 2850 | NSW | COOYAL | GREENOUGH
| 5092 | 2850 | NSW | CROSS ROADS | GREENRIDGE
| 5093 | 2850 | NSW | CUDGEGONG | GREENS BEACH
| 5094 | 2850 | NSW | CULLENBONE | GREENS CREEK
| 5095 | 2850 | NSW | CUMBO | GREENSBOROUGH
| 5096 | 2850 | NSW | ERUDGERE | GREENSLOPES
| 5097 | 2850 | NSW | EURUNDEREE | GREENSWAMP
| 5098 | 2850 | NSW | FROG ROCK | GREENUP
| 5099 | 2850 | NSW | GALAMBINE | GREENVALE
| 5100 | 2850 | NSW | GLEN AYR | GREENVIEW
| 5101 | 2850 | NSW | GRATTAI | GREENWALD
| 5102 | 2850 | NSW | GREEN GULLY | GREENWAY
| 5103 | 2850 | NSW | GULGAMREE | GREENWAYS
| 5104 | 2850 | NSW | HARGRAVES | GREENWELL POINT
| 5105 | 2850 | NSW | HAVILAH | GREENWICH
| 5106 | 2850 | NSW | HAYES GAP | GREENWICH PARK
| 5107 | 2850 | NSW | HILL END | GREENWITH
| 5108 | 2850 | NSW | HOME RULE | GREENWOOD
| 5109 | 2850 | NSW | ILFORD | GREENWOOD VILLAGE
| 5110 | 2850 | NSW | KAINS FLAT | GREENWOODS VALLEY
| 5111 | 2850 | NSW | LINBURN | GREG GREG
| 5112 | 2850 | NSW | LONG CREEK | GREGADOO
| 5113 | 2850 | NSW | LUE | GREGORS CREEK
| 5114 | 2850 | NSW | MAITLAND BAR | GREGORY
| 5115 | 2850 | NSW | MENAH | GREGORY DOWNS
| 5116 | 2850 | NSW | MEROO | GREGORY HILLS
| 5117 | 2850 | NSW | MILLSVILLE | GREGORY RIVER
| 5118 | 2850 | NSW | MILROY | GREIGS FLAT
| 5119 | 2850 | NSW | MOGO | GRENFELL
| 5120 | 2850 | NSW | MONIVAE | GRENVILLE
| 5121 | 2850 | NSW | MOOLARBEN | GRESFORD
| 5122 | 2850 | NSW | MOUNT FROME | GRETA
| 5123 | 2850 | NSW | MOUNT KNOWLES | GRETA MAIN
| 5124 | 2850 | NSW | MUDGEE | GRETA SOUTH
| 5125 | 2850 | NSW | MULLAMUDDY | GRETA WEST
| 5126 | 2850 | NSW | MUNGHORN | GRETNA
| 5127 | 2850 | NSW | MURRAGAMBA | GREVILLIA
| 5128 | 2850 | NSW | PIAMBONG | GREY
| 5129 | 2850 | NSW | PUTTA BUCCA | GREY RIVER
| 5130 | 2850 | NSW | PYRAMUL | GREYCLIFFE
| 5131 | 2850 | NSW | QUEENS PINCH | GREYMARE
| 5133 | 2850 | NSW | RIVERLEA | GREYS PLAIN
| 5134 | 2850 | NSW | RUNNING STREAM | GREYSTANES
| 5135 | 2850 | NSW | SALLYS FLAT | GREYTHORN
| 5136 | 2850 | NSW | SPRING FLAT | GRIFFIN
| 5137 | 2850 | NSW | ST FILLANS | GRIFFITH
| 5138 | 2850 | NSW | STONY CREEK | GRIFFITH DC
| 5139 | 2850 | NSW | TAMBAROORA | GRIFFITH EAST
| 5140 | 2850 | NSW | TICHULAR | GRIFFITH UNIVERSITY
| 5141 | 2850 | NSW | TOTNES VALLEY | GRIMWADE
| 5142 | 2850 | NSW | TRIAMBLE | GRINDELWALD
| 5143 | 2850 | NSW | TURILL | GRINGEGALGONA
| 5144 | 2850 | NSW | TWELVE MILE | GRITJURK
| 5145 | 2850 | NSW | ULAN | GROGAN
| 5146 | 2850 | NSW | ULLAMALLA | GROGANVILLE
| 5147 | 2850 | NSW | WILBETREE | GRONG GRONG
| 5148 | 2850 | NSW | WILPINJONG | GROOMSVILLE
| 5149 | 2850 | NSW | WINDEYER | GROPER CREEK
| 5150 | 2850 | NSW | WOLLAR | GROPER CREEK RESERVE
| 5151 | 2850 | NSW | WORLDS END | GROSE VALE
| 5152 | 2850 | NSW | YARRABIN | GROSE WOLD
| 5153 | 2850 | NSW | YARRAWONGA | GROSMONT
| 5154 | 2852 | NSW | BARNEYS REEF | GROSSES PLAIN
| 5155 | 2852 | NSW | BERYL | GROSVENOR
| 5156 | 2852 | NSW | BIRAGANBIL | GROSVENOR PLACE
| 5157 | 2852 | NSW | BUNGABA | GROVE
| 4872 | 2852 | NSW | COPE | GROVEDALE
| 4873 | 2852 | NSW | CUMBANDRY | GROVEDALE EAST
| 4874 | 2852 | NSW | GOOLMA | GROVELY
| 4875 | 2852 | NSW | GULGONG | GROWEE
| 20728 | 2852 | NSW | GUNTAWANG | GRUBBEN
| 4876 | 2852 | NSW | MEBUL | GRUYERE
| 4877 | 2852 | NSW | MEROTHERIE | GUANABA
| 4878 | 2852 | NSW | STUBBO | GUBBATA
| 4879 | 2852 | NSW | TALLAWANG | GUERILLA BAY
| 4880 | 2852 | NSW | TWO MILE FLAT | GUIJAR ISLET
| 4881 | 2864 | NSW | BOREE | GUILDERTON
| 4882 | 2864 | NSW | BOWAN PARK | GUILDFORD
| 4883 | 2864 | NSW | CUDAL | GUILDFORD WEST
| 4884 | 2864 | NSW | MURGA | GULARGAMBONE
| 4885 | 2864 | NSW | TOOGONG | GULF CREEK
| 20729 | 2865 | NSW | BOCOBRA | GULFVIEW HEIGHTS
| 4886 | 2865 | NSW | GUMBLE | GULGAMREE
| 4887 | 2865 | NSW | MANILDRA | GULGONG
| 4888 | 2866 | NSW | AMAROO | GULLIVER
| 4889 | 2866 | NSW | BOOMEY | GULMARRAD
| 4890 | 2866 | NSW | CUNDUMBUL | GULNARE
| 4891 | 2866 | NSW | EUCHAREENA | GULNGAI
| 4892 | 2866 | NSW | GARRA | GULPA
| 4893 | 2866 | NSW | LARRAS LEE | GULUGUBA
| 4894 | 2866 | NSW | MOLONG | GULUNG MARDRULK
| 4895 | 2866 | NSW | THE SHADES | GUM CREEK
| 4896 | 2866 | NSW | WARNECLIFFE | GUM CREEK STATION
| 4897 | 2867 | NSW | BALDRY | GUM FLAT
| 4898 | 2867 | NSW | CUMNOCK | GUM SCRUB
| 20730 | 2867 | NSW | EURIMBLA | GUMBALIE
| 4899 | 2867 | NSW | EURIMBULA | GUMBLE
| 20731 | 2867 | NSW | LOOMBAH | GUMDALE
| 4900 | 2867 | NSW | YULLUNDRY | GUMERACHA
| 4901 | 2868 | NSW | BOURNEWOOD | GUMLOW
| 20732 | 2868 | NSW | NORTH YEOVAL | GUMLU
| 4902 | 2868 | NSW | OBLEY | GUMLY GUMLY
| 4903 | 2868 | NSW | YEOVAL | GUMMA
| 4904 | 2869 | NSW | MUNGERY | GUNALDA
| 4905 | 2869 | NSW | PEAK HILL | GUNBALANYA
| 4906 | 2869 | NSW | TOMINGLEY | GUNBAR
| 4907 | 2869 | NSW | TREWILGA | GUNBOWER
| 4908 | 2870 | NSW | ALECTOWN | GUNDAGAI
| 4909 | 2870 | NSW | BEARGAMIL | GUNDAMULDA
| 4910 | 2870 | NSW | BINDOGUNDRA | GUNDARING
| 4911 | 2870 | NSW | BROLGAN | GUNDAROO
| 4912 | 2870 | NSW | BUMBERRY | GUNDARY
| 4913 | 2870 | NSW | COOKAMIDGERA | GUNDERBOOKA
| 4914 | 2870 | NSW | COOKS MYALLS | GUNDERMAN
| 4915 | 2870 | NSW | DAROOBALGIE | GUNDIAH
| 4916 | 2870 | NSW | GOOBANG | GUNDILLION
| 4917 | 2870 | NSW | GOONUMBLA | GUNDOWRING
| 4918 | 2870 | NSW | KADINA | GUNDURIMBA
| 4919 | 2870 | NSW | MANDAGERY | GUNDY
| 4920 | 2870 | NSW | MICKIBRI | GUNGAHLIN
| 4921 | 2870 | NSW | MUGINCOBLE | GUNGAL
| 4922 | 2870 | NSW | NANARDINE | GUNGALMAN
| 4923 | 2870 | NSW | PARKES | GUNGALOON
| 4924 | 2870 | NSW | PARKESBOROUGH | GUNGARLIN
| 4925 | 2870 | NSW | SHALLOW RUSH | GUNN
| 4926 | 2870 | NSW | TICHBORNE | GUNN POINT
| 4927 | 2871 | NSW | BANDON | GUNNAWARRA
| 20733 | 2871 | NSW | BEDGERABONG | GUNNEDAH
| 4928 | 2871 | NSW | BEDGEREBONG | GUNNEMBENE
| 4929 | 2871 | NSW | BUNDABURRAH | GUNNEWIN
| 4930 | 2871 | NSW | CALARIE | GUNNING
| 4931 | 2871 | NSW | CARRAWABBITY | GUNNING GAP
| 4932 | 2871 | NSW | CORINELLA | GUNNINGBLAND
| 4933 | 2871 | NSW | CUMBIJOWA | GUNNINGRAH
| 4934 | 2871 | NSW | FAIRHOLME | GUNNS PLAINS
| 4935 | 2871 | NSW | FORBES | GUNPOWDER
| 4936 | 2871 | NSW | GAREMA | GUNTAWANG
| 4937 | 2871 | NSW | GRAWLIN | GUNUNA
| 4938 | 2871 | NSW | GUNNING GAP | GUNYAH
| 4939 | 2871 | NSW | JEMALONG | GUNYANGARA
| 4940 | 2871 | NSW | MULYANDRY | GUNYARRA
| 4941 | 2871 | NSW | OOMA | GUNYIDI
| 20734 | 2871 | NSW | PAYTENS BRIDGE | GURGEENA
| 4942 | 2871 | NSW | WARROO | GURINDJI
| 4943 | 2871 | NSW | WEELONG | GURLEY
| 4944 | 2871 | NSW | WIRRINYA | GURNANG
| 4945 | 2871 | NSW | YARRAGONG | GURRA GURRA
| 4946 | 2873 | NSW | ALBERT | GURRANANG
| 20735 | 2873 | NSW | FIVE WAYS | GURRUNDAH
| 4947 | 2873 | NSW | LANSDALE | GURULMUNDI
| 20736 | 2873 | NSW | MIAMLEY | GUTHA
| 4948 | 2873 | NSW | TOTTENHAM | GUTHALUNGRA
| 4949 | 2874 | NSW | TULLAMORE | GUTHEGA
| 4950 | 2874 | NSW | YETHERA | GUTHRIDGE
| 4951 | 2875 | NSW | BRUIE PLAINS | GUYONG
| 4952 | 2875 | NSW | FIFIELD | GUYRA
| 4953 | 2875 | NSW | OOTHA | GUYS FOREST
| 4954 | 2875 | NSW | THE TROFFS | GUYS HILL
| 4955 | 2875 | NSW | TRUNDLE | GWABEGAR
| 20737 | 2875 | NSW | YARRABANDAI | GWAMBEGWINE
| 4956 | 2876 | NSW | BOGAN GATE | GWAMBYGINE
| 4957 | 2876 | NSW | BOTFIELDS | GWANDALAN
| 20738 | 2876 | NSW | GUNNING GAP | GWELUP
| 4958 | 2876 | NSW | GUNNINGBLAND | GWELUP DC
| 4959 | 2876 | NSW | NELUNGALOO | GWINDINUP
| 20739 | 2877 | NSW | BOBADAH | GWYNNEVILLE
| 20740 | 2877 | NSW | BOONA MOUNT | GYMBOWEN
| 4960 | 2877 | NSW | CONDOBOLIN | GYMEA
| 4961 | 2877 | NSW | DERRIWONG | GYMEA BAY
| 4962 | 2877 | NSW | EREMERANG | GYMPIE
| 4963 | 2877 | NSW | EUABALONG | GYMPIE DC
| 4964 | 2877 | NSW | EUABALONG WEST | HAASTS BLUFF
| 20741 | 2877 | NSW | GILGUNNIA | HABANA
| 4965 | 2877 | NSW | KIACATOO | HABERFIELD
| 4966 | 2877 | NSW | MILBY | HACKETT
| 4967 | 2877 | NSW | MOUNT HOPE | HACKETTS GULLY
| 4968 | 2877 | NSW | MULGUTHRIE | HACKHAM
| 4969 | 2878 | NSW | BEILPAJAH | HACKHAM WEST
| 4970 | 2878 | NSW | CONOBLE | HACKLINS CORNER
| 4971 | 2878 | NSW | IVANHOE | HACKNEY
| 4972 | 2878 | NSW | MANARA | HACKS FERRY
| 4973 | 2878 | NSW | MOSSGIEL | HADDON
| 4974 | 2878 | NSW | TRIDA | HADEN
| 4975 | 2879 | NSW | COPI HOLLOW | HADFIELD
| 4976 | 2879 | NSW | MENINDEE | HADLEY
| 20742 | 2879 | NSW | SUNSET STRIP | HADSPEN
| 4977 | 2880 | NSW | BROKEN HILL | HAGLEY
| 4978 | 2880 | NSW | BROKEN HILL NORTH | HAHNDORF
| 4979 | 2880 | NSW | BROKEN HILL WEST | HAIGSLEA
| 20743 | 2880 | NSW | BROUGHAMS GATE | HAIL CREEK
| 4980 | 2880 | NSW | BURNS | HAINES
| 4981 | 2880 | NSW | CAMERON CORNER | HALBURY
| 4982 | 2880 | NSW | EURIOWIE | HALE
| 20744 | 2880 | NSW | FOWLERS GAP | HALEKULANI
| 4983 | 2880 | NSW | KINALUNG | HALF TIDE BEACH
| 4984 | 2880 | NSW | LITTLE TOPAR | HALFWAY CREEK
| 20745 | 2880 | NSW | MILPARINKA | HALIDAY BAY
| 4985 | 2880 | NSW | MOUNT GIPPS | HALIDON
| 20746 | 2880 | NSW | MUTAWINTJI | HALIFAX
| 20747 | 2880 | NSW | PACKSADDLE | HALIFAX STREET
| 4986 | 2880 | NSW | SILVERTON | HALL
| 4987 | 2880 | NSW | SOUTH BROKEN HILL | HALLAM
| 4988 | 2880 | NSW | STEPHENS CREEK | HALLELUJA HILLS
| 4989 | 2880 | NSW | TIBOOBURRA | HALLELUJAH HILLS
| 4990 | 2890 | NSW | AUSTRALIAN DEFENCE FORCES | HALLETT
| 23890 | 2890 | NSW | FORCES | HALLETT COVE
| 24093 | 2891 | NSW | INTERNATIONAL MC | HALLIDAYS POINT
| 4991 | 2891 | NSW | SYDNEY GATEWAY FACILITY | HALLIFORD
| 4992 | 2898 | NSW | LORD HOWE ISLAND | HALLORA
| 4993 | 2899 | NSW | NORFOLK ISLAND | HALLORAN
| 4994 | 2900 | ACT | GREENWAY | HALLS CREEK
| 4995 | 2900 | ACT | TUGGERANONG | HALLS GAP
| 4996 | 2901 | ACT | TUGGERANONG DC | HALLS HEAD
| 4997 | 2902 | ACT | KAMBAH | HALLSTON
| 20748 | 2902 | ACT | KAMBAH VILLAGE | HALLSVILLE
| 4998 | 2903 | ACT | ERINDALE CENTRE | HALTON
| 4999 | 2903 | ACT | OXLEY | HALY CREEK
| 5000 | 2903 | ACT | WANNIASSA | HAMBIDGE
| 5001 | 2904 | ACT | FADDEN | HAMBLEDON HILL
| 5002 | 2904 | ACT | GOWRIE | HAMEL
| 5003 | 2904 | ACT | MACARTHUR | HAMELIN BAY
| 5004 | 2904 | ACT | MONASH | HAMELIN POOL
| 5005 | 2905 | ACT | BONYTHON | HAMERSLEY
| 5006 | 2905 | ACT | CALWELL | HAMERSLEY RANGE
| 5007 | 2905 | ACT | CHISHOLM | HAMILTON
| 5008 | 2905 | ACT | GILMORE | HAMILTON CENTRAL
| 5009 | 2905 | ACT | ISABELLA PLAINS | HAMILTON CREEK
| 5010 | 2905 | ACT | RICHARDSON | HAMILTON DC
| 5011 | 2905 | ACT | THEODORE | HAMILTON EAST
| 5012 | 2906 | ACT | BANKS | HAMILTON HILL
| 5013 | 2906 | ACT | CONDER | HAMILTON ISLAND
| 5014 | 2906 | ACT | GORDON | HAMILTON NORTH
| 4734 | 2911 | ACT | CRACE | HAMILTON PLAINS
| 4735 | 2911 | ACT | MITCHELL | HAMILTON SOUTH
| 4736 | 2912 | ACT | GUNGAHLIN | HAMILTON VALLEY
| 20749 | 2913 | ACT | CASEY | HAMLEY
| 4737 | 2913 | ACT | FRANKLIN | HAMLEY BRIDGE
| 4738 | 2913 | ACT | GINNINDERRA VILLAGE | HAMLYN HEIGHTS
| 4739 | 2913 | ACT | NGUNNAWAL | HAMLYN TERRACE
| 4740 | 2913 | ACT | NICHOLLS | HAMMOND
| 4741 | 2913 | ACT | PALMERSTON | HAMMOND PARK
| 20750 | 2913 | ACT | TAYLOR | HAMMONDVILLE
| 4742 | 2914 | ACT | AMAROO | HAMPDEN
| 4743 | 2914 | ACT | BONNER | HAMPDEN HALL
| 4744 | 2914 | ACT | FORDE | HAMPSHIRE
| 4745 | 2914 | ACT | HARRISON | HAMPSTEAD GARDENS
| 20751 | 2914 | ACT | JACKA | HAMPTON
| 20752 | 2914 | ACT | MONCRIEFF | HAMPTON EAST
| 20753 | 2914 | ACT | THROSBY | HAMPTON NORTH
| 4746 | 3000 | VIC | MELBOURNE | HAMPTON PARK
| 4747 | 3001 | VIC | MELBOURNE | HANGING ROCK
| 4748 | 3002 | VIC | EAST MELBOURNE | HANLEYS CREEK
| 4749 | 3003 | VIC | WEST MELBOURNE | HANNAFORD
| 4750 | 3004 | VIC | MELBOURNE | HANNAM VALE
| 4751 | 3004 | VIC | ST KILDA ROAD CENTRAL | HANNANS
| 22851 | 3004 | VIC | ST KILDA ROAD MELBOURNE | HANNANS PO
| 4752 | 3005 | VIC | WORLD TRADE CENTRE | HANSBOROUGH
| 20754 | 3006 | VIC | SOUTH WHARF | HANSON
| 4753 | 3006 | VIC | SOUTHBANK | HANSONVILLE
| 4754 | 3008 | VIC | DOCKLANDS | HANWOOD
| 4755 | 3010 | VIC | UNIVERSITY OF MELBOURNE | HAPPY VALLEY
| 4756 | 3011 | VIC | FOOTSCRAY | HARBORD
| 4757 | 3011 | VIC | SEDDON | HARCOURT
| 4758 | 3011 | VIC | SEDDON WEST | HARCOURT NORTH
| 4759 | 3012 | VIC | BROOKLYN | HARDEN
| 4760 | 3012 | VIC | KINGSVILLE | HARDWICKE BAY
| 4761 | 3012 | VIC | KINGSVILLE WEST | HARDY
| 4762 | 3012 | VIC | MAIDSTONE | HARDYS BAY
| 4763 | 3012 | VIC | TOTTENHAM | HAREFIELD
| 4764 | 3012 | VIC | WEST FOOTSCRAY | HARFORD
| 4765 | 3013 | VIC | YARRAVILLE | HARGRAVES
| 4766 | 3013 | VIC | YARRAVILLE WEST | HARKAWAY
| 4767 | 3015 | VIC | NEWPORT | HARKNESS
| 4768 | 3015 | VIC | SOUTH KINGSVILLE | HARLAXTON
| 4769 | 3015 | VIC | SPOTSWOOD | HARLIN
| 4770 | 3016 | VIC | WILLIAMSTOWN | HARMAN
| 4771 | 3016 | VIC | WILLIAMSTOWN NORTH | HARMERS HAVEN
| 4772 | 3018 | VIC | ALTONA | HAROLDS CROSS
| 4773 | 3018 | VIC | SEAHOLME | HARPARARY
| 4774 | 3019 | VIC | BRAYBROOK | HARPER CREEK
| 4775 | 3019 | VIC | BRAYBROOK NORTH | HARPERS HILL
| 4776 | 3019 | VIC | ROBINSON | HARRAMI
| 4777 | 3020 | VIC | ALBION | HARRIET
| 4778 | 3020 | VIC | GLENGALA | HARRIET RIVER
| 4779 | 3020 | VIC | SUNSHINE | HARRIETVILLE
| 4780 | 3020 | VIC | SUNSHINE NORTH | HARRINGTON
| 4781 | 3020 | VIC | SUNSHINE WEST | HARRINGTON PARK
| 4782 | 3021 | VIC | ALBANVALE | HARRIS PARK
| 4783 | 3021 | VIC | KEALBA | HARRIS RIVER
| 4784 | 3021 | VIC | KINGS PARK | HARRISDALE
| 4785 | 3021 | VIC | ST ALBANS | HARRISMITH
| 4786 | 3022 | VIC | ARDEER | HARRISON
| 4787 | 3022 | VIC | DEER PARK EAST | HARRISTOWN
| 4788 | 3023 | VIC | BURNSIDE | HARRISVILLE
| 20755 | 3023 | VIC | BURNSIDE HEIGHTS | HARROGATE
| 4789 | 3023 | VIC | CAIRNLEA | HARROW
| 4790 | 3023 | VIC | CAROLINE SPRINGS | HARSTON
| 4791 | 3023 | VIC | DEER PARK | HART
| 4792 | 3023 | VIC | DEER PARK NORTH | HART RANGE
| 4793 | 3023 | VIC | RAVENHALL | HARTLEY
| 20756 | 3024 | VIC | FIELDSTONE | HARTLEY VALE
| 4794 | 3024 | VIC | MAMBOURIN | HARTWELL
| 20757 | 3024 | VIC | MANOR LAKES | HARTWOOD
| 4795 | 3024 | VIC | MOUNT COTTRELL | HARTYS PLAINS
| 4796 | 3024 | VIC | WYNDHAM VALE | HARVEY
| 4797 | 3025 | VIC | ALTONA EAST | HARWOOD
| 4798 | 3025 | VIC | ALTONA GATE | HASLAM
| 4799 | 3025 | VIC | ALTONA NORTH | HASSALL GROVE
| 4811 | 3026 | VIC | DERRIMUT | HASSANS WALLS
| 4800 | 3026 | VIC | LAVERTON NORTH | HASTINGS
| 4801 | 3027 | VIC | LAVERTON RAAF | HASTINGS POINT
| 20758 | 3027 | VIC | WILLIAMS LANDING | HAT HEAD
| 4802 | 3027 | VIC | WILLIAMS RAAF | HATFIELD
| 4803 | 3028 | VIC | ALTONA MEADOWS | HATHERLEIGH
| 4804 | 3028 | VIC | LAVERTON | HATTAH
| 4805 | 3028 | VIC | SEABROOK | HATTER HILL
| 4806 | 3029 | VIC | HOPPERS CROSSING | HATTON VALE
| 4807 | 3029 | VIC | TARNEIT | HAVELOCK
| 4808 | 3029 | VIC | TRUGANINA | HAVEN
| 4809 | 3030 | VIC | CHARTWELL | HAVENVIEW
| 4810 | 3030 | VIC | COCOROC | HAVILAH
| 4812 | 3030 | VIC | POINT COOK | HAVILLAH
| 4813 | 3030 | VIC | QUANDONG | HAWKER
| 4814 | 3030 | VIC | WERRIBEE | HAWKESBURY HEIGHTS
| 4815 | 3030 | VIC | WERRIBEE SOUTH | HAWKESDALE
| 4816 | 3031 | VIC | FLEMINGTON | HAWKHURST
| 4817 | 3031 | VIC | KENSINGTON | HAWKINS CREEK
| 4818 | 3032 | VIC | ASCOT VALE | HAWKS NEST
| 4819 | 3032 | VIC | HIGHPOINT CITY | HAWKS NEST STATION
| 4820 | 3032 | VIC | MARIBYRNONG | HAWKSBURN
| 4821 | 3032 | VIC | TRAVANCORE | HAWKWOOD
| 4822 | 3033 | VIC | KEILOR EAST | HAWLEY BEACH
| 4823 | 3034 | VIC | AVONDALE HEIGHTS | HAWSON
| 4824 | 3036 | VIC | KEILOR | HAWTHORN
| 4825 | 3036 | VIC | KEILOR NORTH | HAWTHORN EAST
| 4826 | 3037 | VIC | CALDER PARK | HAWTHORN NORTH
| 4827 | 3037 | VIC | DELAHEY | HAWTHORN WEST
| 4828 | 3037 | VIC | HILLSIDE | HAWTHORNDENE
| 4829 | 3037 | VIC | PLUMPTON | HAWTHORNE
| 4830 | 3037 | VIC | SYDENHAM | HAY
| 4831 | 3037 | VIC | TAYLORS HILL | HAY FLAT
| 4832 | 3038 | VIC | KEILOR DOWNS | HAY POINT
| 4833 | 3038 | VIC | KEILOR LODGE | HAY SOUTH
| 4834 | 3038 | VIC | TAYLORS LAKES | HAY VALLEY
| 4835 | 3038 | VIC | WATERGARDENS | HAYBOROUGH
| 4836 | 3039 | VIC | MOONEE PONDS | HAYDENS BOG
| 4837 | 3040 | VIC | ABERFELDIE | HAYES
| 4838 | 3040 | VIC | ESSENDON | HAYES CREEK
| 4839 | 3040 | VIC | ESSENDON WEST | HAYES GAP
| 24094 | 3041 | VIC | CROSS KEYS | HAYMAN ISLAND
| 20759 | 3041 | VIC | ESSENDON FIELDS | HAYMARKET
| 4840 | 3041 | VIC | ESSENDON NORTH | HAYNES
| 4841 | 3041 | VIC | STRATHMORE | HAYSTACK
| 4842 | 3041 | VIC | STRATHMORE HEIGHTS | HAYTERS HILL
| 4843 | 3042 | VIC | AIRPORT WEST | HAYWARDS BAY
| 4844 | 3042 | VIC | KEILOR PARK | HAZEL PARK
| 4845 | 3042 | VIC | NIDDRIE | HAZELBROOK
| 22854 | 3042 | VIC | NIDDRIE NORTH | HAZELDEAN
| 4846 | 3043 | VIC | GLADSTONE PARK | HAZELDENE
| 4847 | 3043 | VIC | GOWANBRAE | HAZELGROVE
| 4848 | 3043 | VIC | TULLAMARINE | HAZELMERE
| 4849 | 3044 | VIC | PASCOE VALE | HAZELVALE
| 4850 | 3044 | VIC | PASCOE VALE SOUTH | HAZELWOOD
| 4851 | 3045 | VIC | MELBOURNE AIRPORT | HAZELWOOD NORTH
| 4852 | 3046 | VIC | GLENROY | HAZELWOOD PARK
| 4853 | 3046 | VIC | HADFIELD | HAZELWOOD SOUTH
| 4854 | 3046 | VIC | OAK PARK | HAZLEDEAN
| 4855 | 3047 | VIC | BROADMEADOWS | HEADINGTON HILL
| 4856 | 3047 | VIC | DALLAS | HEALESVILLE
| 4857 | 3047 | VIC | JACANA | HEALESVILLE MAIN STREET
| 4858 | 3048 | VIC | COOLAROO | HEALESVILLE POST SHOP
| 4859 | 3048 | VIC | MEADOW HEIGHTS | HEALY
| 4860 | 3049 | VIC | ATTWOOD | HEARD ISLAND
| 4861 | 3049 | VIC | WESTMEADOWS | HEATH FIELD
| 4862 | 3050 | VIC | ROYAL MELBOURNE HOSPITAL | HEATH HILL
| 4863 | 3051 | VIC | HOTHAM HILL | HEATHCOTE
| 4864 | 3051 | VIC | NORTH MELBOURNE | HEATHCOTE JUNCTION
| 4865 | 3052 | VIC | MELBOURNE UNIVERSITY | HEATHCOTE SOUTH
| 4866 | 3052 | VIC | PARKVILLE | HEATHERBRAE
| 4867 | 3053 | VIC | CARLTON | HEATHERTON
| 4868 | 3053 | VIC | CARLTON SOUTH | HEATHFIELD
| 4869 | 3054 | VIC | CARLTON NORTH | HEATHMERE
| 4870 | 3054 | VIC | PRINCES HILL | HEATHMONT
| 4871 | 3055 | VIC | BRUNSWICK SOUTH | HEATHPOOL
| 4596 | 3055 | VIC | BRUNSWICK WEST | HEATHRIDGE
| 4597 | 3055 | VIC | MOONEE VALE | HEATHWOOD
| 4598 | 3055 | VIC | MORELAND WEST | HEATHWOOD DF
| 4599 | 3056 | VIC | BRUNSWICK | HEATLEY
| 4600 | 3056 | VIC | BRUNSWICK LOWER | HEAVITREE GAP CPA
| 4601 | 3056 | VIC | BRUNSWICK NORTH | HEBDEN
| 4602 | 3057 | VIC | BRUNSWICK EAST | HEBEL
| 4603 | 3057 | VIC | LYGON STREET NORTH | HEBERSHAM
| 20760 | 3057 | VIC | SUMNER | HECKENBERG
| 4604 | 3058 | VIC | BATMAN | HECTORVILLE
| 4605 | 3058 | VIC | COBURG | HEDDON GRETA
| 4606 | 3058 | VIC | COBURG NORTH | HEDLEY
| 4607 | 3058 | VIC | MERLYNSTON | HEIDELBERG
| 4608 | 3058 | VIC | MORELAND | HEIDELBERG HEIGHTS
| 4609 | 3059 | VIC | GREENVALE | HEIDELBERG RGH
| 4610 | 3060 | VIC | FAWKNER | HEIDELBERG WEST
| 4611 | 3060 | VIC | FAWKNER EAST | HEIFER STATION
| 4612 | 3060 | VIC | FAWKNER NORTH | HELEN SPRINGS
| 4613 | 3061 | VIC | CAMPBELLFIELD | HELEN SPRINGS STATION
| 4614 | 3062 | VIC | SOMERTON | HELENA VALLEY
| 4615 | 3063 | VIC | OAKLANDS JUNCTION | HELENS HILL
| 4616 | 3063 | VIC | YUROKE | HELENSBURGH
| 4617 | 3064 | VIC | CRAIGIEBURN | HELENSVALE
| 4618 | 3064 | VIC | DONNYBROOK | HELENSVALE TOWN CENTRE
| 4619 | 3064 | VIC | KALKALLO | HELENVALE
| 4620 | 3064 | VIC | MICKLEHAM | HELIDON
| 4621 | 3064 | VIC | ROXBURGH PARK | HELIDON SPA
| 4622 | 3065 | VIC | FITZROY | HELLYER
| 4623 | 3066 | VIC | COLLINGWOOD | HEMMANT
| 4624 | 3066 | VIC | COLLINGWOOD NORTH | HENDERSON
| 4625 | 3067 | VIC | ABBOTSFORD | HENDON
| 4626 | 3068 | VIC | CLIFTON HILL | HENDRA
| 4627 | 3068 | VIC | FITZROY NORTH | HENLEY
| 4628 | 3070 | VIC | NORTHCOTE | HENLEY BEACH
| 4629 | 3070 | VIC | NORTHCOTE SOUTH | HENLEY BEACH SOUTH
| 4630 | 3071 | VIC | THORNBURY | HENLEY BROOK
| 4631 | 3072 | VIC | GILBERTON | HENRIETTA
| 4632 | 3072 | VIC | NORTHLAND CENTRE | HENSLEY PARK
| 4633 | 3072 | VIC | PRESTON | HENTY
| 4634 | 3072 | VIC | PRESTON LOWER | HEPBURN
| 4635 | 3072 | VIC | PRESTON SOUTH | HEPBURN SPRINGS
| 4636 | 3072 | VIC | PRESTON WEST | HERBERT
| 4637 | 3072 | VIC | REGENT WEST | HERBERTON
| 4638 | 3072 | VIC | SYLVESTER | HERDSMAN
| 4639 | 3073 | VIC | KEON PARK | HERDSMANS COVE
| 4640 | 3073 | VIC | RESERVOIR | HEREFORD HALL
| 4641 | 3073 | VIC | RESERVOIR EAST | HERITAGE PARK
| 4642 | 3073 | VIC | RESERVOIR NORTH | HERMANNSBURG
| 4643 | 3073 | VIC | RESERVOIR SOUTH | HERMIDALE
| 4644 | 3074 | VIC | THOMASTOWN | HERMIT PARK
| 4645 | 3075 | VIC | LALOR | HERMITAGE
| 4646 | 3075 | VIC | LALOR PLAZA | HERMITAGE FLAT
| 4647 | 3076 | VIC | EPPING | HERNANI
| 4648 | 3076 | VIC | EPPING DC | HERNE HILL
| 4649 | 3078 | VIC | ALPHINGTON | HERNES OAK
| 4650 | 3078 | VIC | FAIRFIELD | HERON ISLAND
| 4651 | 3079 | VIC | IVANHOE | HERONS CREEK
| 4652 | 3079 | VIC | IVANHOE EAST | HERRICK
| 4653 | 3079 | VIC | IVANHOE NORTH | HERRON
| 4654 | 3081 | VIC | BELLFIELD | HERSTON
| 4655 | 3081 | VIC | HEIDELBERG HEIGHTS | HERVEY BAY
| 4656 | 3081 | VIC | HEIDELBERG RGH | HERVEY BAY DC
| 4657 | 3081 | VIC | HEIDELBERG WEST | HERVEY RANGE
| 4658 | 3082 | VIC | MILL PARK | HESKET
| 4659 | 3083 | VIC | BUNDOORA | HESSE
| 4660 | 3083 | VIC | KINGSBURY | HESTER
| 4661 | 3083 | VIC | LA TROBE UNIVERSITY | HESTER BROOK
| 4662 | 3084 | VIC | BANYULE | HETHERINGTON
| 4663 | 3084 | VIC | EAGLEMONT | HEWETT
| 4664 | 3084 | VIC | HEIDELBERG | HEXHAM
| 4665 | 3084 | VIC | ROSANNA | HEYBRIDGE
| 4666 | 3084 | VIC | VIEWBANK | HEYFIELD
| 4667 | 3085 | VIC | MACLEOD | HEYTESBURY LOWER
| 4668 | 3085 | VIC | MACLEOD WEST | HEYWOOD
| 4669 | 3085 | VIC | YALLAMBIE | HIAMDALE
| 4670 | 3086 | VIC | LA TROBE UNIVERSITY | HIAWATHA
| 4671 | 3087 | VIC | WATSONIA | HIBERNIA
| 4672 | 3087 | VIC | WATSONIA NORTH | HICKETY
| 4673 | 3088 | VIC | BRIAR HILL | HICKEYS CREEK
| 4674 | 3088 | VIC | GREENSBOROUGH | HICKSBOROUGH
| 4675 | 3088 | VIC | SAINT HELENA | HIDDEN VALLEY
| 20761 | 3088 | VIC | ST HELENA | HIDEAWAY BAY
| 4676 | 3089 | VIC | DIAMOND CREEK | HIGGINS
| 4677 | 3090 | VIC | PLENTY | HIGGINSVILLE
| 4678 | 3091 | VIC | YARRAMBAT | HIGH CAMP
| 4679 | 3093 | VIC | LOWER PLENTY | HIGH RANGE
| 4680 | 3094 | VIC | MONTMORENCY | HIGH WYCOMBE
| 4681 | 3095 | VIC | ELTHAM | HIGHBURY
| 4682 | 3095 | VIC | ELTHAM NORTH | HIGHCLERE
| 4683 | 3095 | VIC | RESEARCH | HIGHCROFT
| 4684 | 3096 | VIC | WATTLE GLEN | HIGHER MACDONALD
| 4685 | 3097 | VIC | BEND OF ISLANDS | HIGHETT
| 4686 | 3097 | VIC | KANGAROO GROUND | HIGHFIELDS
| 4687 | 3097 | VIC | WATSONS CREEK | HIGHGATE
| 4688 | 3099 | VIC | ARTHURS CREEK | HIGHGATE HILL
| 4689 | 3099 | VIC | COTTLES BRIDGE | HIGHGROVE
| 4690 | 3099 | VIC | HURSTBRIDGE | HIGHLAND PARK
| 4691 | 3099 | VIC | NUTFIELD | HIGHLAND PLAINS
| 4692 | 3099 | VIC | STRATHEWEN | HIGHLAND VALLEY
| 4693 | 3101 | VIC | COTHAM | HIGHLANDS
| 4694 | 3101 | VIC | KEW | HIGHPOINT CITY
| 4695 | 3102 | VIC | KEW EAST | HIGHTON
| 4696 | 3103 | VIC | BALWYN | HIGHVALE
| 4697 | 3103 | VIC | BALWYN EAST | HIGHWORTH
| 20762 | 3103 | VIC | DEEPDENE | HILBERT
| 4698 | 3103 | VIC | DEEPDENE DC | HILGAY
| 22864 | 3103 | VIC | STRADBROKE PARK | HILL END
| 4699 | 3104 | VIC | BALWYN NORTH | HILL PLAIN
| 4700 | 3104 | VIC | GREYTHORN | HILL RIVER
| 4701 | 3105 | VIC | BULLEEN | HILL TOP
| 4702 | 3105 | VIC | BULLEEN SOUTH | HILLARYS
| 4703 | 3106 | VIC | TEMPLESTOWE | HILLBANK
| 4704 | 3107 | VIC | TEMPLESTOWE LOWER | HILLCREST
| 4705 | 3108 | VIC | DONCASTER | HILLCREST HEIGHTS
| 4706 | 3109 | VIC | DONCASTER EAST | HILLDALE
| 4707 | 3109 | VIC | DONCASTER HEIGHTS | HILLDENE
| 4708 | 3109 | VIC | THE PINES | HILLGROVE
| 4709 | 3109 | VIC | TUNSTALL SQUARE PO | HILLIER
| 4711 | 3111 | VIC | DONVALE | HILLMAN
| 4712 | 3113 | VIC | NORTH WARRANDYTE | HILLMAN RIVER
| 4713 | 3113 | VIC | WARRANDYTE | HILLSBOROUGH
| 4714 | 3114 | VIC | PARK ORCHARDS | HILLSDALE
| 4715 | 3115 | VIC | WONGA PARK | HILLSIDE
| 4716 | 3116 | VIC | CHIRNSIDE PARK | HILLSTON
| 4717 | 3121 | VIC | BURNLEY | HILLTOWN
| 20763 | 3121 | VIC | BURNLEY NORTH | HILLVIEW
| 4718 | 3121 | VIC | CREMORNE | HILLVILLE
| 4719 | 3121 | VIC | RICHMOND | HILLVUE
| 4720 | 3121 | VIC | RICHMOND EAST | HILLWOOD
| 4721 | 3121 | VIC | RICHMOND NORTH | HILTABA
| 4722 | 3121 | VIC | RICHMOND SOUTH | HILTON
| 4723 | 3121 | VIC | VICTORIA GARDENS | HILTON PLAZA
| 4724 | 3122 | VIC | AUBURN SOUTH | HINCHINBROOK
| 4725 | 3122 | VIC | GLENFERRIE SOUTH | HINCKS
| 4726 | 3122 | VIC | HAWTHORN | HINDMARSH
| 4727 | 3122 | VIC | HAWTHORN NORTH | HINDMARSH ISLAND
| 4728 | 3122 | VIC | HAWTHORN WEST | HINDMARSH TIERS
| 4729 | 3123 | VIC | AUBURN | HINDMARSH VALLEY
| 4730 | 3123 | VIC | HAWTHORN EAST | HINES HILL
| 4731 | 3124 | VIC | CAMBERWELL | HINNOMUNJIE
| 4732 | 3124 | VIC | CAMBERWELL NORTH | HINTON
| 4733 | 3124 | VIC | CAMBERWELL SOUTH | HIRSTGLEN
| 6715 | 3124 | VIC | CAMBERWELL WEST | HITHERGREEN
| 6716 | 3124 | VIC | HARTWELL | HIVESVILLE
| 6717 | 3124 | VIC | MIDDLE CAMBERWELL | HMAS ALBATROSS
| 6718 | 3125 | VIC | BENNETTSWOOD | HMAS CERBERUS
| 6719 | 3125 | VIC | BURWOOD | HMAS CRESWELL
| 6720 | 3125 | VIC | SURREY HILLS SOUTH | HMAS HARMAN
| 6721 | 3126 | VIC | CAMBERWELL EAST | HMAS KUTTABUL
| 6722 | 3126 | VIC | CANTERBURY | HMAS PENGUIN
| 6723 | 3127 | VIC | MONT ALBERT | HMAS PLATYPUS
| 6724 | 3127 | VIC | SURREY HILLS | HMAS RUSHCUTTERS
| 6725 | 3127 | VIC | SURREY HILLS NORTH | HMAS WATERHEN
| 6726 | 3128 | VIC | BOX HILL | HMAS WATSON
| 6727 | 3128 | VIC | BOX HILL CENTRAL | HOBART
| 6728 | 3128 | VIC | BOX HILL SOUTH | HOBARTVILLE
| 6729 | 3128 | VIC | HOUSTON | HOBBYS YARDS
| 6730 | 3128 | VIC | WATTLE PARK | HOCKING
| 6731 | 3129 | VIC | BOX HILL NORTH | HODDLE
| 6732 | 3129 | VIC | KERRIMUIR | HODDLES CREEK
| 6733 | 3129 | VIC | MONT ALBERT NORTH | HODDYS WELL
| 6734 | 3130 | VIC | BLACKBURN | HODGLEIGH
| 6735 | 3130 | VIC | BLACKBURN NORTH | HODGSON
| 6736 | 3130 | VIC | BLACKBURN SOUTH | HODGSON VALE
| 6737 | 3130 | VIC | LABURNUM | HOFFMAN
| 6738 | 3131 | VIC | BRENTFORD SQUARE | HOGARTH RANGE
| 6739 | 3131 | VIC | FOREST HILL | HOLBROOK
| 6740 | 3131 | VIC | NUNAWADING | HOLDEN HILL
| 6741 | 3132 | VIC | MITCHAM | HOLDER
| 6742 | 3132 | VIC | MITCHAM NORTH | HOLDER SIDING
| 6743 | 3132 | VIC | RANGEVIEW | HOLGATE
| 6744 | 3133 | VIC | VERMONT | HOLLAND PARK
| 6745 | 3133 | VIC | VERMONT SOUTH | HOLLAND PARK EAST
| 20764 | 3134 | VIC | HEATHWOOD | HOLLAND PARK WEST
| 6746 | 3134 | VIC | RINGWOOD | HOLLANDS LANDING
| 6747 | 3134 | VIC | RINGWOOD NORTH | HOLLETON
| 6748 | 3134 | VIC | WARRANDYTE SOUTH | HOLLISDALE
| 6749 | 3134 | VIC | WARRANWOOD | HOLLOW TREE
| 6750 | 3135 | VIC | BEDFORD ROAD | HOLLOWAYS BEACH
| 6751 | 3135 | VIC | HEATHMONT | HOLLYDEEN
| 6752 | 3135 | VIC | RINGWOOD EAST | HOLLYWELL
| 6753 | 3136 | VIC | CROYDON | HOLMES
| 6754 | 3136 | VIC | CROYDON HILLS | HOLMESGLEN
| 6755 | 3136 | VIC | CROYDON NORTH | HOLMESVILLE
| 6756 | 3136 | VIC | CROYDON SOUTH | HOLMVIEW
| 6757 | 3137 | VIC | KILSYTH | HOLMWOOD
| 6758 | 3137 | VIC | KILSYTH SOUTH | HOLOWILIENA
| 6759 | 3138 | VIC | MOOROOLBARK | HOLOWILIENA SOUTH
| 6760 | 3139 | VIC | BEENAK | HOLROYD
| 6761 | 3139 | VIC | DON VALLEY | HOLROYD RIVER
| 6762 | 3139 | VIC | HODDLES CREEK | HOLSWORTHY
| 6763 | 3139 | VIC | LAUNCHING PLACE | HOLT
| 6764 | 3139 | VIC | SEVILLE | HOLT ROCK
| 6765 | 3139 | VIC | SEVILLE EAST | HOLTS FLAT
| 6766 | 3139 | VIC | WANDIN EAST | HOLTS HILL
| 6767 | 3139 | VIC | WANDIN NORTH | HOLTZE
| 6768 | 3139 | VIC | WOORI YALLOCK | HOLWELL
| 6769 | 3139 | VIC | YELLINGBO | HOLYOAKE
| 6770 | 3140 | VIC | LILYDALE | HOME HILL
| 6771 | 3141 | VIC | CHAPEL STREET NORTH | HOME ISLAND COCOS (KEELING) ISLANDS
| 6772 | 3141 | VIC | DOMAIN ROAD PO | HOME RULE
| 6773 | 3141 | VIC | SOUTH YARRA | HOMEBUSH
| 6774 | 3142 | VIC | HAWKSBURN | HOMEBUSH BAY
| 6775 | 3142 | VIC | TOORAK | HOMEBUSH SOUTH
| 6776 | 3143 | VIC | ARMADALE | HOMEBUSH WEST
| 6777 | 3143 | VIC | ARMADALE NORTH | HOMELEIGH
| 6778 | 3144 | VIC | KOOYONG | HOMERTON
| 6779 | 3144 | VIC | MALVERN | HOMESTEAD
| 6780 | 3144 | VIC | MALVERN NORTH | HOMEWOOD
| 6781 | 3145 | VIC | CAULFIELD EAST | HONEYBUGLE
| 6782 | 3145 | VIC | CENTRAL PARK | HONEYWOOD
| 6783 | 3145 | VIC | DARLING | HONITON
| 6784 | 3145 | VIC | DARLING SOUTH | HOOK ISLAND
| 6785 | 3145 | VIC | MALVERN EAST | HOOKSWOOD
| 6786 | 3145 | VIC | WATTLETREE ROAD PO | HOPE FOREST
| 6787 | 3146 | VIC | GLEN IRIS | HOPE GAP
| 24095 | 3146 | VIC | TOORONGA | HOPE ISLAND
| 6788 | 3147 | VIC | ASHBURTON | HOPE VALE
| 6789 | 3147 | VIC | ASHWOOD | HOPE VALLEY
| 6790 | 3148 | VIC | CHADSTONE | HOPEFIELD
| 6791 | 3148 | VIC | CHADSTONE CENTRE | HOPELAND
| 6792 | 3148 | VIC | HOLMESGLEN | HOPETOUN
| 20765 | 3148 | VIC | JORDANVILLE | HOPETOUN GARDENS
| 6793 | 3149 | VIC | MOUNT WAVERLEY | HOPETOUN PARK
| 6794 | 3149 | VIC | PINEWOOD | HOPEVALE
| 6795 | 3149 | VIC | SYNDAL | HOPKINS CREEK
| 20766 | 3150 | VIC | BRANDON PARK | HOPPERS CROSSING
| 6796 | 3150 | VIC | GLEN WAVERLEY | HORDERN VALE
| 6797 | 3150 | VIC | WHEELERS HILL | HORFIELD
| 6798 | 3151 | VIC | BURWOOD EAST | HORN
| 6799 | 3151 | VIC | BURWOOD HEIGHTS | HORN ISLAND
| 6800 | 3152 | VIC | KNOX CITY CENTRE | HORNET BANK
| 6801 | 3152 | VIC | STUDFIELD | HORNINGSEA PARK
| 6802 | 3152 | VIC | WANTIRNA | HORNSBY
| 6803 | 3152 | VIC | WANTIRNA SOUTH | HORNSBY HEIGHTS
| 6804 | 3153 | VIC | BAYSWATER | HORNSBY WESTFIELD
| 6805 | 3153 | VIC | BAYSWATER NORTH | HORNSDALE
| 6806 | 3154 | VIC | THE BASIN | HORROCKS
| 6807 | 3155 | VIC | BORONIA | HORSE CAMP
| 6808 | 3156 | VIC | FERNTREE GULLY | HORSE CREEK
| 6809 | 3156 | VIC | LYSTERFIELD | HORSE PENINSULA
| 6810 | 3156 | VIC | LYSTERFIELD SOUTH | HORSE STATION CREEK
| 6811 | 3156 | VIC | MOUNTAIN GATE | HORSESHOE BAY
| 6812 | 3156 | VIC | UPPER FERNTREE GULLY | HORSESHOE BEND
| 6813 | 3158 | VIC | UPWEY | HORSESHOE CREEK
| 6814 | 3159 | VIC | MENZIES CREEK | HORSESHOE LAGOON
| 6815 | 3159 | VIC | SELBY | HORSFIELD BAY
| 6816 | 3160 | VIC | BELGRAVE | HORSHAM
| 6817 | 3160 | VIC | BELGRAVE HEIGHTS | HORSHAM WEST
| 6818 | 3160 | VIC | BELGRAVE SOUTH | HORSLEY
| 6819 | 3160 | VIC | TECOMA | HORSLEY PARK
| 6820 | 3161 | VIC | CAULFIELD JUNCTION | HORSNELL GULLY
| 6821 | 3161 | VIC | CAULFIELD NORTH | HORTON
| 6822 | 3162 | VIC | CAULFIELD | HORTON VALLEY
| 6823 | 3162 | VIC | CAULFIELD SOUTH | HOSKIN CORNER
| 6824 | 3162 | VIC | HOPETOUN GARDENS | HOSKINSTOWN
| 6825 | 3163 | VIC | BOORAN ROAD PO | HOTHAM
| 6826 | 3163 | VIC | CARNEGIE | HOTHAM HEIGHTS
| 6827 | 3163 | VIC | GLEN HUNTLY | HOTHAM HILL
| 6828 | 3163 | VIC | MURRUMBEENA | HOTSPUR
| 6829 | 3164 | VIC | DANDENONG SOUTH | HOUGHTON
| 6830 | 3165 | VIC | BENTLEIGH EAST | HOUSTON
| 6831 | 3165 | VIC | COATESVILLE | HOUTMAN ABROLHOS
| 6832 | 3166 | VIC | HUGHESDALE | HOVE
| 6833 | 3166 | VIC | HUNTINGDALE | HOVEA
| 6834 | 3166 | VIC | OAKLEIGH | HOVELLS CREEK
| 6835 | 3166 | VIC | OAKLEIGH EAST | HOWARD
| 6836 | 3167 | VIC | OAKLEIGH SOUTH | HOWARD SPRINGS
| 6837 | 3168 | VIC | CLAYTON | HOWARDS GRASS
| 6838 | 3168 | VIC | NOTTING HILL | HOWATHARRA
| 6839 | 3169 | VIC | CLARINDA | HOWDEN
| 6840 | 3169 | VIC | CLAYTON SOUTH | HOWELL
| 6841 | 3170 | VIC | MULGRAVE | HOWES CREEK
| 6842 | 3170 | VIC | WAVERLEY GARDENS | HOWES VALLEY
| 6843 | 3171 | VIC | SANDOWN VILLAGE | HOWICK
| 6844 | 3171 | VIC | SPRINGVALE | HOWITT
| 6845 | 3172 | VIC | DINGLEY VILLAGE | HOWITT PLAINS
| 6846 | 3172 | VIC | SPRINGVALE SOUTH | HOWLONG
| 6847 | 3173 | VIC | KEYSBOROUGH | HOWQUA
| 6848 | 3174 | VIC | NOBLE PARK | HOWQUA HILLS
| 6849 | 3174 | VIC | NOBLE PARK EAST | HOWQUA INLET
| 6850 | 3174 | VIC | NOBLE PARK NORTH | HOWRAH
| 6576 | 3175 | VIC | BANGHOLME | HOWTH
| 6577 | 3175 | VIC | DANDENONG | HOXTON PARK
| 6578 | 3175 | VIC | DANDENONG EAST | HOYA
| 6579 | 3175 | VIC | DANDENONG NORTH | HOYLETON
| 6580 | 3175 | VIC | DANDENONG SOUTH | HUDDLESTON
| 6581 | 3175 | VIC | DUNEARN | HUDSON
| 6582 | 3176 | VIC | SCORESBY BC | HUGH
| 6583 | 3177 | VIC | DOVETON | HUGHENDEN
| 6584 | 3177 | VIC | EUMEMMERRING | HUGHES
| 6585 | 3178 | VIC | ROWVILLE | HUGHESDALE
| 6586 | 3179 | VIC | SCORESBY | HULL HEADS
| 6587 | 3180 | VIC | KNOXFIELD | HULONGINE
| 6588 | 3181 | VIC | PRAHRAN | HUMBOLDT
| 6589 | 3181 | VIC | PRAHRAN EAST | HUMBUG SCRUB
| 6590 | 3181 | VIC | WINDSOR | HUME
| 6591 | 3182 | VIC | ST KILDA | HUME WEIR
| 6592 | 3182 | VIC | ST KILDA SOUTH | HUMEBURN
| 6593 | 3182 | VIC | ST KILDA WEST | HUMEVALE
| 6594 | 3183 | VIC | BALACLAVA | HUMPHERY
| 6595 | 3183 | VIC | ST KILDA EAST | HUMPTY DOO
| 6596 | 3184 | VIC | BRIGHTON ROAD | HUMPYBONG
| 6597 | 3184 | VIC | ELWOOD | HUMULA
| 6598 | 3185 | VIC | ELSTERNWICK | HUNCHY
| 6599 | 3185 | VIC | GARDENVALE | HUNGERFORD
| 6600 | 3185 | VIC | RIPPONLEA | HUNTER
| 6601 | 3186 | VIC | BRIGHTON | HUNTER ISLAND
| 6602 | 3186 | VIC | BRIGHTON NORTH | HUNTER REGION MC
| 6603 | 3186 | VIC | DENDY | HUNTERS HILL
| 6604 | 3186 | VIC | WERE STREET PO | HUNTERS HILL WEST
| 6605 | 3187 | VIC | BRIGHTON EAST | HUNTERSTON
| 6606 | 3187 | VIC | NORTH ROAD | HUNTERVIEW
| 6607 | 3188 | VIC | HAMPTON | HUNTFIELD HEIGHTS
| 6608 | 3188 | VIC | HAMPTON EAST | HUNTINGDALE
| 6609 | 3188 | VIC | HAMPTON NORTH | HUNTINGDON
| 6610 | 3189 | VIC | MOORABBIN | HUNTINGFIELD
| 6611 | 3189 | VIC | MOORABBIN EAST | HUNTINGWOOD
| 6612 | 3189 | VIC | WISHART | HUNTLEY
| 6613 | 3190 | VIC | HIGHETT | HUNTLEYS COVE
| 6614 | 3191 | VIC | SANDRINGHAM | HUNTLEYS POINT
| 6615 | 3192 | VIC | CHELTENHAM | HUNTLY
| 6616 | 3192 | VIC | CHELTENHAM EAST | HUNTLY NORTH
| 6617 | 3192 | VIC | CHELTENHAM NORTH | HUON
| 6618 | 3192 | VIC | SOUTHLAND CENTRE | HUON CREEK
| 6619 | 3193 | VIC | BEAUMARIS | HUON ISLAND
| 6620 | 3193 | VIC | BLACK ROCK | HUONBROOK
| 6621 | 3193 | VIC | BLACK ROCK NORTH | HUONVILLE
| 6622 | 3193 | VIC | CROMER | HURDLE FLAT
| 6623 | 3194 | VIC | MENTONE | HURLSTONE PARK
| 6624 | 3194 | VIC | MENTONE EAST | HURRICANE
| 6625 | 3194 | VIC | MOORABBIN AIRPORT | HURSTBRIDGE
| 6626 | 3195 | VIC | ASPENDALE | HURSTVILLE
| 6627 | 3195 | VIC | ASPENDALE GARDENS | HURSTVILLE BC
| 6628 | 3195 | VIC | BRAESIDE | HURSTVILLE GROVE
| 6629 | 3195 | VIC | MORDIALLOC | HURSTVILLE WESTFIELD
| 6630 | 3195 | VIC | MORDIALLOC NORTH | HUSKISSON
| 6631 | 3195 | VIC | PARKDALE | HUTT STREET
| 6632 | 3195 | VIC | WATERWAYS | HUTTON CREEK
| 6633 | 3196 | VIC | BONBEACH | HUXLEY
| 6634 | 3196 | VIC | CHELSEA | HYAMS BEACH
| 6635 | 3196 | VIC | CHELSEA HEIGHTS | HYDE PARK
| 6636 | 3196 | VIC | EDITHVALE | HYDE PARK CASTLETOWN
| 6637 | 3197 | VIC | CARRUM | HYDEN
| 6638 | 3197 | VIC | PATTERSON LAKES | HYDES CREEK
| 6639 | 3198 | VIC | BELVEDERE PARK | HYLAND PARK
| 6640 | 3198 | VIC | SEAFORD | HYNAM
| 6641 | 3199 | VIC | FRANKSTON | HYNDMANS CREEK
| 6642 | 3199 | VIC | FRANKSTON EAST | IAMA
| 6643 | 3199 | VIC | FRANKSTON HEIGHTS | IAMA ISLAND
| 6644 | 3199 | VIC | FRANKSTON SOUTH | ICY CREEK
| 6645 | 3199 | VIC | KARINGAL | IDA BAY
| 6646 | 3199 | VIC | KARINGAL CENTRE | IDALIA
| 6647 | 3200 | VIC | FRANKSTON NORTH | IDERAWAY
| 6648 | 3200 | VIC | PINES FOREST | IGUANA CREEK
| 6649 | 3201 | VIC | CARRUM DOWNS | IKEWA
| 6650 | 3202 | VIC | HEATHERTON | ILARWILL
| 6651 | 3204 | VIC | BENTLEIGH | ILBILBIE
| 6652 | 3204 | VIC | MCKINNON | ILBOGAN
| 6653 | 3204 | VIC | ORMOND | ILFORD
| 6654 | 3204 | VIC | PATTERSON | ILFRACOMBE
| 6655 | 3205 | VIC | SOUTH MELBOURNE | ILFRAVILLE
| 6656 | 3205 | VIC | SOUTH MELBOURNE DC | ILKLEY
| 6657 | 3206 | VIC | ALBERT PARK | ILLABAROOK
| 6658 | 3206 | VIC | MIDDLE PARK | ILLABO
| 6659 | 3207 | VIC | GARDEN CITY | ILLALONG CREEK
| 6660 | 3207 | VIC | PORT MELBOURNE | ILLAROO
| 6661 | 3211 | VIC | LITTLE RIVER | ILLAWARRA
| 6662 | 3212 | VIC | AVALON | ILLAWONG
| 6663 | 3212 | VIC | LARA | ILLEROO
| 6664 | 3212 | VIC | POINT WILSON | ILLINBAH
| 16721 | 3213 | VIC | ANAKIE | ILLOWA
| 16722 | 3213 | VIC | BATESFORD | ILPARPA
| 20767 | 3213 | VIC | LOVELY BANKS | ILUKA
| 16724 | 3213 | VIC | MOORABOOL | IMAGE FLAT
| 6665 | 3214 | VIC | CORIO | IMAMPA
| 6666 | 3214 | VIC | NORLANE | IMANPA
| 6667 | 3214 | VIC | NORTH SHORE | IMBIL
| 6668 | 3215 | VIC | BELL PARK | INALA
| 6669 | 3215 | VIC | BELL POST HILL | INALA EAST
| 6670 | 3215 | VIC | DRUMCONDRA | INALA HEIGHTS
| 6671 | 3215 | VIC | GEELONG NORTH | INALA WEST
| 6672 | 3215 | VIC | HAMLYN HEIGHTS | INDEE
| 6673 | 3215 | VIC | NORTH GEELONG | INDENTED HEAD
| 6674 | 3215 | VIC | RIPPLESIDE | INDI
| 6675 | 3216 | VIC | BELMONT | INDIGO
| 6676 | 3216 | VIC | FRESHWATER CREEK | INDIGO UPPER
| 6677 | 3216 | VIC | GROVEDALE | INDIGO VALLEY
| 6678 | 3216 | VIC | GROVEDALE EAST | INDOOROOPILLY
| 6679 | 3216 | VIC | HIGHTON | INDOOROOPILLY CENTRE
| 6680 | 3216 | VIC | MARSHALL | INDULKANA
| 6681 | 3216 | VIC | MOUNT DUNEED | INDULKANA (IWANTJA)
| 6682 | 3216 | VIC | WANDANA HEIGHTS | INGEBIRAH
| 6683 | 3216 | VIC | WAURN PONDS | INGEBYRA
| 20768 | 3217 | VIC | ARMSTRONG CREEK | INGEEGOODBEE
| 20769 | 3217 | VIC | CHARLEMONT | INGGARDA
| 6684 | 3217 | VIC | DEAKIN UNIVERSITY | INGHAM
| 20770 | 3217 | VIC | FRESHWATER CREEK | INGLE FARM
| 20771 | 3217 | VIC | MOUNT DUNEED | INGLEBURN
| 20772 | 3218 | VIC | FYANSFORD | INGLEBURN MILPO
| 6685 | 3218 | VIC | GEELONG WEST | INGLEHOPE
| 6686 | 3218 | VIC | HERNE HILL | INGLESIDE
| 6687 | 3218 | VIC | MANIFOLD HEIGHTS | INGLESTONE
| 20773 | 3218 | VIC | MURGHEBOLUC | INGLEWOOD
| 20774 | 3218 | VIC | STONEHAVEN | INGLISTON
| 6688 | 3219 | VIC | BREAKWATER | INGOLDSBY
| 6689 | 3219 | VIC | EAST GEELONG | INGOMAR
| 6690 | 3219 | VIC | NEWCOMB | ININTI STORE
| 6691 | 3219 | VIC | ST ALBANS PARK | INJINOO
| 6692 | 3219 | VIC | THOMSON | INJUNE
| 6693 | 3219 | VIC | WHITTINGTON | INKERMAN
| 6694 | 3220 | VIC | BAREENA | INKPEN
| 6695 | 3220 | VIC | GEELONG | INKSTER
| 6696 | 3220 | VIC | NEWTOWN | INMAN VALLEY
| 6697 | 3220 | VIC | SOUTH GEELONG | INNALOO
| 6698 | 3221 | VIC | ANAKIE | INNAMINCKA
| 6699 | 3221 | VIC | BARRABOOL | INNAWANGA
| 6700 | 3221 | VIC | BATESFORD | INNES
| 6701 | 3221 | VIC | BELLARINE | INNES PARK
| 6702 | 3221 | VIC | CERES | INNES VIEW
| 6703 | 3221 | VIC | FYANSFORD | INNESTON
| 6704 | 3221 | VIC | GEELONG MC | INNISFAIL
| 6705 | 3221 | VIC | GNARWARRE | INNISFAIL ESTATE
| 6706 | 3221 | VIC | GREY RIVER | INNISPLAIN
| 6707 | 3221 | VIC | KENNETT RIVER | INNOT HOT SPRINGS
| 6708 | 3221 | VIC | LOVELY BANKS | INSKIP
| 6709 | 3221 | VIC | MOOLAP | INSKIP POINT
| 6710 | 3221 | VIC | MOORABOOL | INTERLAKEN
| 6711 | 3221 | VIC | MURGHEBOLUC | INTERNATIONAL MC
| 6712 | 3221 | VIC | SEPARATION CREEK | INVERBRACKIE
| 6713 | 3221 | VIC | STAUGHTON VALE | INVERELL
| 6714 | 3221 | VIC | STONEHAVEN | INVERESK
| 6435 | 3221 | VIC | SUGARLOAF | INVERGORDON
| 6436 | 3221 | VIC | WALLINGTON | INVERGORDON SOUTH
| 6437 | 3221 | VIC | WONGARRA | INVERGOWRIE
| 6438 | 3221 | VIC | WYE RIVER | INVERLAW
| 6439 | 3222 | VIC | CLIFTON SPRINGS | INVERLEIGH
| 6440 | 3222 | VIC | CURLEWIS | INVERLOCH
| 6441 | 3222 | VIC | DRYSDALE | INVERMAY
| 6442 | 3222 | VIC | MANNERIM | INVERMAY PARK
| 6443 | 3222 | VIC | MARCUS HILL | INVERNESS
| 20775 | 3222 | VIC | WALLINGTON | IONA
| 20776 | 3223 | VIC | BELLARINE | IPSWICH
| 6444 | 3223 | VIC | INDENTED HEAD | IRAAK
| 6445 | 3223 | VIC | PORTARLINGTON | IREDALE
| 6446 | 3223 | VIC | ST LEONARDS | IRISHTOWN
| 6447 | 3224 | VIC | LEOPOLD | IRLPME
| 20777 | 3224 | VIC | MOOLAP | IRON BARON
| 6448 | 3225 | VIC | POINT LONSDALE | IRON GATES
| 6449 | 3225 | VIC | QUEENSCLIFF | IRON KNOB
| 6450 | 3225 | VIC | SWAN BAY | IRON POT CREEK
| 6451 | 3225 | VIC | SWAN ISLAND | IRON RANGE
| 6452 | 3226 | VIC | OCEAN GROVE | IRONBANK
| 6453 | 3227 | VIC | BARWON HEADS | IRONBARK
| 6454 | 3227 | VIC | BREAMLEA | IRONGATE
| 6455 | 3227 | VIC | CONNEWARRE | IRONMUNGY
| 6456 | 3228 | VIC | BELLBRAE | IRONPOT
| 6457 | 3228 | VIC | BELLS BEACH | IRONSIDE
| 6458 | 3228 | VIC | JAN JUC | IRONSTONE
| 6459 | 3228 | VIC | TORQUAY | IRREWARRA
| 6460 | 3230 | VIC | ANGLESEA | IRREWILLIPE
| 6461 | 3231 | VIC | AIREYS INLET | IRREWILLIPE EAST
| 20778 | 3231 | VIC | BIG HILL | IRRUNYTJU
| 6462 | 3231 | VIC | EASTERN VIEW | IRVINEBANK
| 6463 | 3231 | VIC | FAIRHAVEN | IRVINGDALE
| 6464 | 3231 | VIC | MOGGS CREEK | IRVINGTON
| 6465 | 3232 | VIC | BIG HILL | IRWIN
| 6466 | 3232 | VIC | LORNE | IRYMPLE
| 6467 | 3233 | VIC | APOLLO BAY | ISAACS
| 6468 | 3233 | VIC | CAPE OTWAY | ISABELLA
| 6469 | 3233 | VIC | MARENGO | ISABELLA PLAINS
| 6470 | 3233 | VIC | PETTICOAT CREEK | ISIS CENTRAL
| 6471 | 3233 | VIC | SKENES CREEK | ISIS CENTRAL MILL
| 6472 | 3233 | VIC | SKENES CREEK NORTH | ISIS RIVER
| 20779 | 3234 | VIC | GREY RIVER | ISISFORD
| 20780 | 3234 | VIC | KENNETT RIVER | ISLA
| 20781 | 3234 | VIC | SEPARATION CREEK | ISLAND BEACH
| 16728 | 3234 | VIC | SUGARLOAF | ISLAND LAGOON
| 16729 | 3234 | VIC | WONGARRA | ISLAND PLANTATION
| 20782 | 3234 | VIC | WYE RIVER | ISLE OF CAPRI
| 6473 | 3235 | VIC | BENWERRIN | ISLINGTON
| 20783 | 3235 | VIC | BOONAH | ISRAELITE BAY
| 6474 | 3235 | VIC | DEANS MARSH | ISSEKA
| 6475 | 3235 | VIC | PENNYROYAL | ITHACA
| 6476 | 3236 | VIC | FORREST | IVANHOE
| 6477 | 3236 | VIC | MOUNT SABINE | IVANHOE EAST
| 6478 | 3237 | VIC | AIRE VALLEY | IVANHOE NORTH
| 6479 | 3237 | VIC | BEECH FOREST | IVERAGH
| 6480 | 3237 | VIC | FERGUSON | IVORY CREEK
| 6481 | 3237 | VIC | GELLIBRAND LOWER | IWANTJA
| 6482 | 3237 | VIC | WATTLE HILL | JABIRU
| 6483 | 3237 | VIC | WEEAPROINAH | JABUK
| 6484 | 3237 | VIC | WYELANGTA | JACANA
| 6485 | 3237 | VIC | YUULONG | JACK RIVER
| 6486 | 3238 | VIC | GLENAIRE | JACKA
| 6487 | 3238 | VIC | HORDERN VALE | JACKADGERY
| 6488 | 3238 | VIC | JOHANNA | JACKALASS
| 6489 | 3238 | VIC | LAVERS HILL | JACKASS FLAT
| 6490 | 3239 | VIC | CARLISLE RIVER | JACKEYS MARSH
| 6491 | 3239 | VIC | CHAPPLE VALE | JACKITUP
| 6492 | 3239 | VIC | GELLIBRAND | JACKS CREEK
| 6493 | 3239 | VIC | KENNEDYS CREEK | JACKSON
| 6494 | 3240 | VIC | BUCKLEY | JACKSON NORTH
| 6495 | 3240 | VIC | GHERANG | JACKSON SOUTH
| 6496 | 3240 | VIC | MODEWARRE | JACKSONS FLAT
| 6497 | 3240 | VIC | MORIAC | JACKY BULBIN FLAT
| 6498 | 3240 | VIC | MOUNT MORIAC | JACOB CREEK
| 6499 | 3240 | VIC | PARAPARAP | JACOBS RIVER
| 6500 | 3241 | VIC | BAMBRA | JACOBS WELL
| 6501 | 3241 | VIC | OMBERSLEY | JACUP
| 6502 | 3241 | VIC | WENSLEYDALE | JAFFA
| 6503 | 3241 | VIC | WINCHELSEA | JAGGAN
| 6504 | 3241 | VIC | WINCHELSEA SOUTH | JAGUMBA
| 6505 | 3241 | VIC | WURDIBOLUC | JAGUNGAL WILDERNESS
| 6506 | 3242 | VIC | BIRREGURRA | JALBARRAGUP
| 6507 | 3243 | VIC | BARWON DOWNS | JALLAKIN
| 6508 | 3243 | VIC | GERANGAMETE | JALLUKUR
| 6509 | 3243 | VIC | MURROON | JALLUMBA
| 6510 | 3243 | VIC | WARNCOORT | JALORAN
| 6511 | 3243 | VIC | WHOOREL | JAM JERRUP
| 6512 | 3249 | VIC | ALVIE | JAMBEROO
| 6513 | 3249 | VIC | BALINTORE | JAMBIN
| 6514 | 3249 | VIC | BARONGAROOK | JAMBOREE HEIGHTS
| 6515 | 3249 | VIC | BARONGAROOK WEST | JAMES COOK UNIVERSITY
| 6516 | 3249 | VIC | BARRAMUNGA | JAMES CREEK
| 6517 | 3249 | VIC | CORAGULAC | JAMES WELL
| 6518 | 3249 | VIC | CORUNNUN | JAMESTOWN
| 6519 | 3249 | VIC | DREEITE | JAMIESON
| 6520 | 3249 | VIC | DREEITE SOUTH | JAMISON CENTRE
| 20784 | 3249 | VIC | GERANGAMETE | JAMISONTOWN
| 6521 | 3249 | VIC | IRREWARRA | JAN JUC
| 6522 | 3249 | VIC | IRREWILLIPE | JANCOURT
| 6523 | 3249 | VIC | IRREWILLIPE EAST | JANCOURT EAST
| 6524 | 3249 | VIC | KAWARREN | JANDABUP
| 6525 | 3249 | VIC | LARPENT | JANDAKOT
| 6526 | 3249 | VIC | NALANGIL | JANDOWAE
| 6527 | 3249 | VIC | ONDIT | JANE BROOK
| 6528 | 3249 | VIC | PIRRON YALLOCK | JANNALI
| 6529 | 3249 | VIC | POMBORNEIT EAST | JAPOONVALE
| 6530 | 3249 | VIC | SWAN MARSH | JARDEE
| 6531 | 3249 | VIC | TANYBRYN | JARDINE
| 6532 | 3249 | VIC | WARRION | JARDINE RIVER
| 6533 | 3249 | VIC | WOOL WOOL | JARKLIN
| 6534 | 3249 | VIC | YEO | JARLMADANGAH BURRU
| 6535 | 3249 | VIC | YEODENE | JARRA CREEK
| 6536 | 3250 | VIC | COLAC | JARRAHDALE
| 6537 | 3250 | VIC | COLAC EAST | JARRAHMOND
| 6538 | 3250 | VIC | COLAC WEST | JARRAHWOOD
| 6539 | 3250 | VIC | ELLIMINYT | JARVIS CREEK
| 6540 | 3251 | VIC | BEEAC | JARVISFIELD
| 20785 | 3251 | VIC | CUNDARE | JASPERS BRUSH
| 6541 | 3251 | VIC | CUNDARE NORTH | JAUNTER
| 6542 | 3251 | VIC | EURACK | JAY CREEK
| 6543 | 3251 | VIC | WEERING | JEEBROPILLY
| 6544 | 3254 | VIC | COROROOKE | JEERALANG
| 6545 | 3260 | VIC | BOOKAAR | JEERALANG JUNCTION
| 6546 | 3260 | VIC | BOSTOCKS CREEK | JEETHO
| 6547 | 3260 | VIC | BUNGADOR | JEFFCOTT
| 6548 | 3260 | VIC | CAMPERDOWN | JEFFCOTT NORTH
| 6549 | 3260 | VIC | CARPENDEIT | JEIR
| 6550 | 3260 | VIC | CHOCOLYN | JELCOBINE
| 6551 | 3260 | VIC | GNOTUK | JELLAT JELLAT
| 6552 | 3260 | VIC | KARIAH | JELLINBAH
| 6553 | 3260 | VIC | KOALLAH | JEMALONG
| 6554 | 3260 | VIC | LESLIE MANOR | JEMBAICUMBENE
| 6555 | 3260 | VIC | POMBORNEIT | JENNACUBBINE
| 6556 | 3260 | VIC | POMBORNEIT NORTH | JENNAPULLIN
| 6557 | 3260 | VIC | SKIBO | JENNINGS
| 6558 | 3260 | VIC | SOUTH PURRUMBETE | JENOLAN
| 6559 | 3260 | VIC | STONYFORD | JENOLAN CAVES
| 6560 | 3260 | VIC | TANDAROOK | JENSEN
| 6561 | 3260 | VIC | TESBURY | JEOGLA
| 6562 | 3260 | VIC | WEERITE | JEPARIT
| 6563 | 3264 | VIC | TERANG | JERANGLE
| 6564 | 3265 | VIC | BOORCAN | JERDACUTTUP
| 6565 | 3265 | VIC | CUDGEE | JEREMADRA
| 6566 | 3265 | VIC | DIXIE | JEREMY
| 6567 | 3265 | VIC | ECKLIN SOUTH | JERICHO
| 6568 | 3265 | VIC | ELLERSLIE | JERILDERIE
| 6569 | 3265 | VIC | FRAMLINGHAM | JERONA
| 6570 | 3265 | VIC | FRAMLINGHAM EAST | JERRABATTCULLA
| 6571 | 3265 | VIC | GARVOC | JERRABATTGULLA
| 24096 | 3265 | VIC | GLENORMISTON | JERRABOMBERRA
| 6572 | 3265 | VIC | GLENORMISTON NORTH | JERRAMUNGUP
| 6573 | 3265 | VIC | GLENORMISTON SOUTH | JERRARA
| 6574 | 3265 | VIC | KOLORA | JERRAWA
| 6575 | 3265 | VIC | LAANG | JERRAWANGALA
| 6293 | 3265 | VIC | NOORAT | JERRONG
| 6294 | 3265 | VIC | NOORAT EAST | JERRYS PLAINS
| 6295 | 3265 | VIC | PANMURE | JERSEYVILLE
| 6296 | 3265 | VIC | TAROON | JERUK
| 6297 | 3265 | VIC | THE SISTERS | JERUSALEM
| 6298 | 3266 | VIC | BULLAHARRE | JERVIS BAY
| 6299 | 3266 | VIC | COBDEN | JERVIS ISLAND
| 6300 | 3266 | VIC | COBRICO | JERVOIS
| 6301 | 3266 | VIC | ELINGAMITE | JESMOND
| 6302 | 3266 | VIC | ELINGAMITE NORTH | JETSONVILLE
| 6303 | 3266 | VIC | GLENFYNE | JEWELLS
| 6304 | 3266 | VIC | JANCOURT | JEWS LAGOON
| 6305 | 3266 | VIC | JANCOURT EAST | JIBBERDING
| 6306 | 3266 | VIC | NAROGHID | JIBBON
| 6307 | 3266 | VIC | SIMPSON | JIGALONG
| 6308 | 3267 | VIC | SCOTTS CREEK | JIGGI
| 6309 | 3268 | VIC | AYRFORD | JIL JIL
| 6310 | 3268 | VIC | BRUCKNELL | JILAKIN
| 6311 | 3268 | VIC | COORIEMUNGLE | JILKMINGGAN
| 6312 | 3268 | VIC | COWLEYS CREEK | JILLIBY
| 6313 | 3268 | VIC | CURDIE VALE | JILPANGER
| 6314 | 3268 | VIC | CURDIES RIVER | JIMARINGLE
| 20786 | 3268 | VIC | CURDIEVALE | JIMBOOMBA
| 6315 | 3268 | VIC | HEYTESBURY LOWER | JIMBOUR
| 6316 | 3268 | VIC | NEWFIELD | JIMBOUR EAST
| 6317 | 3268 | VIC | NIRRANDA | JIMBOUR WEST
| 6318 | 3268 | VIC | NIRRANDA EAST | JIMCUMBILLY
| 6319 | 3268 | VIC | NIRRANDA SOUTH | JIMENBUEN
| 6320 | 3268 | VIC | NULLAWARRE | JIMNA
| 6321 | 3268 | VIC | NULLAWARRE EAST | JINCUMBILLY
| 20787 | 3268 | VIC | NULLAWARRE NORTH | JINDABYNE
| 6322 | 3268 | VIC | PAARATTE | JINDALEE
| 6323 | 3268 | VIC | THE COVE | JINDEN
| 6324 | 3268 | VIC | TIMBOON | JINDERA
| 6325 | 3268 | VIC | TIMBOON WEST | JINDIVICK
| 6326 | 3269 | VIC | PORT CAMPBELL | JINDONG
| 6327 | 3269 | VIC | PRINCETOWN | JINGALUP
| 6328 | 3269 | VIC | WAARRE | JINGELLIC
| 6329 | 3270 | VIC | PETERBOROUGH | JINGERA
| 6330 | 3271 | VIC | DARLINGTON | JINGHI
| 6331 | 3271 | VIC | DUNDONNELL | JINGILI
| 6332 | 3271 | VIC | PURA PURA | JITARNING
| 6333 | 3272 | VIC | MORTLAKE | JOADJA
| 6334 | 3272 | VIC | WOORNDOO | JOANNA
| 6335 | 3273 | VIC | HEXHAM | JOBS GATE
| 6336 | 3274 | VIC | CARAMUT | JOEL JOEL
| 6337 | 3275 | VIC | MAILER FLAT | JOEL SOUTH
| 6338 | 3275 | VIC | MAILORS FLAT | JOES BOX
| 20788 | 3276 | VIC | MINJAH | JOHANNA
| 6339 | 3276 | VIC | WOOLSTHORPE | JOHNBURG
| 6340 | 3277 | VIC | ALLANSFORD | JOHNBURGH
| 6341 | 3277 | VIC | MEPUNGA | JOHNS RIVER
| 6342 | 3277 | VIC | MEPUNGA EAST | JOHNSONS HILL
| 6343 | 3277 | VIC | MEPUNGA WEST | JOHNSONVILLE
| 6344 | 3277 | VIC | NARINGAL | JOHNSTON
| 6345 | 3277 | VIC | NARINGAL EAST | JOHNSTONES HILL
| 6346 | 3278 | VIC | PURNIM | JOHNSTOWN
| 20789 | 3278 | VIC | PURNIM WEST | JOLIMONT
| 6347 | 3279 | VIC | BALLANGEICH | JOLLY NOSE
| 6348 | 3279 | VIC | WANGOOM | JOLLYS LOOKOUT
| 6349 | 3280 | VIC | DENNINGTON | JONDARYAN
| 6350 | 3280 | VIC | MINJAH | JONES BRIDGE
| 6351 | 3280 | VIC | WARRNAMBOOL | JONES CREEK
| 6352 | 3280 | VIC | WARRNAMBOOL EAST | JONES GULLY
| 6353 | 3280 | VIC | WARRNAMBOOL WEST | JONES HILL
| 6354 | 3281 | VIC | BUSHFIELD | JONES ISLAND
| 6355 | 3281 | VIC | GRASSMERE | JOONDALUP
| 6356 | 3281 | VIC | WINSLOW | JOONDALUP DC
| 6357 | 3281 | VIC | WOODFORD | JOONDANNA
| 6358 | 3282 | VIC | ILLOWA | JORDAN SPRINGS
| 6359 | 3282 | VIC | KOROIT | JORDANVILLE
| 6360 | 3283 | VIC | CROSSLEY | JOSEPHVILLE
| 6361 | 3283 | VIC | KILLARNEY | JOSKELEIGH
| 6362 | 3283 | VIC | KIRKSTALL | JOSLIN
| 6363 | 3283 | VIC | SOUTHERN CROSS | JOYCES CREEK
| 6364 | 3283 | VIC | TARRONE | JOYNER
| 6365 | 3283 | VIC | TOWER HILL | JUBILEE
| 6366 | 3283 | VIC | WARRONG | JUBILEE HEIGHTS
| 6367 | 3283 | VIC | WILLATOOK | JUBILEE POCKET
| 6368 | 3283 | VIC | YANGERY | JUDBURY
| 6369 | 3283 | VIC | YARPTURK | JUDDS CREEK
| 6370 | 3284 | VIC | ORFORD | JUGIONG
| 6371 | 3284 | VIC | PORT FAIRY | JULAGO
| 6372 | 3285 | VIC | CODRINGTON | JULANKA HOLDINGS
| 6373 | 3285 | VIC | NARRAWONG | JULATTEN
| 6374 | 3285 | VIC | ROSEBROOK | JULIA
| 6375 | 3285 | VIC | ST HELENS | JULIA CREEK
| 6376 | 3285 | VIC | TOOLONG | JULIMAR
| 6377 | 3285 | VIC | TYRENDARRA | JUMBUK
| 6378 | 3285 | VIC | TYRENDARRA EAST | JUMBUNNA
| 6379 | 3285 | VIC | YAMBUK | JUNA DOWNS
| 20790 | 3286 | VIC | CONDAH SWAMP | JUNABEE
| 6380 | 3286 | VIC | KNEBSWORTH | JUNCTION HILL
| 6381 | 3286 | VIC | MACARTHUR | JUNCTION POINT
| 6382 | 3286 | VIC | RIPPONHURST | JUNCTION VIEW
| 20791 | 3286 | VIC | WARRABKOOK | JUNCTION VILLAGE
| 6383 | 3287 | VIC | HAWKESDALE | JUNDAH
| 6384 | 3287 | VIC | MINHAMITE | JUNEE
| 6385 | 3289 | VIC | GAZETTE | JUNEE REEFS
| 20792 | 3289 | VIC | GERRIGERRUP | JUNG
| 6386 | 3289 | VIC | PENSHURST | JUNGABURRA
| 6387 | 3289 | VIC | PURDEET | JUNORTOUN
| 6388 | 3289 | VIC | TABOR | JUPITER CREEK
| 6389 | 3292 | VIC | NELSON | JURIEN BAY
| 6390 | 3293 | VIC | GLENTHOMPSON | KAARIMBA
| 6391 | 3293 | VIC | NAREEB | KABAN
| 6392 | 3293 | VIC | NARRAPUMELAP SOUTH | KABRA
| 6393 | 3294 | VIC | DUNKELD | KADATHINNI
| 6394 | 3294 | VIC | KARABEAL | KADINA
| 6395 | 3294 | VIC | MIRRANATWA | KADNOOK
| 6396 | 3294 | VIC | MOUTAJUP | KAGARU
| 6397 | 3294 | VIC | VICTORIA POINT | KAHIBAH
| 6398 | 3294 | VIC | VICTORIA VALLEY | KAIMKILLENBUN
| 6399 | 3294 | VIC | WOODHOUSE | KAIN
| 6400 | 3300 | VIC | BYADUK NORTH | KAINS FLAT
| 6401 | 3300 | VIC | HAMILTON | KAINTON
| 6402 | 3301 | VIC | BOCHARA | KAIRABAH
| 6403 | 3301 | VIC | BROADWATER | KAIRI
| 6404 | 3301 | VIC | BUCKLEY SWAMP | KAKADU
| 6405 | 3301 | VIC | BYADUK | KALABITY
| 6406 | 3301 | VIC | CROXTON EAST | KALAMIA
| 6407 | 3301 | VIC | HENSLEY PARK | KALAMUNDA
| 6408 | 3301 | VIC | MORGIANA | KALAMURINA
| 6409 | 3301 | VIC | MOUNT NAPIER | KALANBI
| 6410 | 3301 | VIC | STRATHKELLAR | KALANG
| 6411 | 3301 | VIC | TAHARA | KALANGADOO
| 6412 | 3301 | VIC | TARRINGTON | KALANNIE
| 6413 | 3301 | VIC | WANNON | KALAPA
| 6414 | 3301 | VIC | WARRAYURE | KALARKA
| 6415 | 3301 | VIC | YATCHAW | KALARU
| 6416 | 3301 | VIC | YULECART | KALBAR
| 6417 | 3302 | VIC | BRANXHOLME | KALBARRI
| 6418 | 3302 | VIC | GRASSDALE | KALBARRI NATIONAL PARK
| 6419 | 3303 | VIC | BREAKAWAY CREEK | KALBEEBA
| 6420 | 3303 | VIC | CONDAH | KALDOONERA
| 6421 | 3303 | VIC | CONDAH SWAMP | KALEEN
| 6422 | 3303 | VIC | HOTSPUR | KALEENTHA
| 6423 | 3303 | VIC | LAKE CONDAH | KALGAN
| 6424 | 3303 | VIC | WALLACEDALE | KALGOORLIE
| 6425 | 3304 | VIC | BESSIEBELLE | KALGOORLIE DC
| 6426 | 3304 | VIC | DARTMOOR | KALGOORLIE PO
| 6427 | 3304 | VIC | DRIK DRIK | KALGUP
| 6428 | 3304 | VIC | DRUMBORG | KALIMNA
| 6429 | 3304 | VIC | GREENWALD | KALIMNA WEST
| 6430 | 3304 | VIC | HEYWOOD | KALINGA
| 6431 | 3304 | VIC | HOMERTON | KALKA
| 6432 | 3304 | VIC | LYONS | KALKADOON
| 6433 | 3304 | VIC | MILLTOWN | KALKALLO
| 6434 | 3304 | VIC | MUMBANNAR | KALKARINDJI
| 6150 | 3304 | VIC | MYAMYN | KALKARINGI
| 6151 | 3304 | VIC | WINNAP | KALKAROO
| 6152 | 3305 | VIC | ALLESTREE | KALKEE
| 6153 | 3305 | VIC | BOLWARRA | KALKIE
| 6154 | 3305 | VIC | CAPE BRIDGEWATER | KALKITE
| 6155 | 3305 | VIC | CASHMORE | KALLANGUR
| 6156 | 3305 | VIC | DUTTON WAY | KALLAROO
| 6157 | 3305 | VIC | GORAE | KALLISTA
| 6158 | 3305 | VIC | GORAE WEST | KALLORA
| 6159 | 3305 | VIC | HEATHMERE | KALOORUP
| 6160 | 3305 | VIC | MOUNT RICHMOND | KALORAMA
| 6161 | 3305 | VIC | PORTLAND | KALPIENUNG
| 6162 | 3305 | VIC | PORTLAND NORTH | KALPOWAR
| 6163 | 3305 | VIC | PORTLAND WEST | KALTJITI
| 6164 | 3309 | VIC | DIGBY | KALTUKATJARA
| 6165 | 3310 | VIC | MERINO | KALUMBURU
| 6166 | 3310 | VIC | TAHARA WEST | KALUNGA
| 6167 | 3311 | VIC | CASTERTON | KALYAN
| 6168 | 3311 | VIC | CORNDALE | KAMARAH
| 6169 | 3311 | VIC | HEATH FIELD | KAMAROOKA
| 6170 | 3311 | VIC | PURALKA | KAMAROOKA NORTH
| 6171 | 3312 | VIC | BAHGALLAH | KAMBAH
| 6172 | 3312 | VIC | BRIMBOAL | KAMBAH VILLAGE
| 6173 | 3312 | VIC | CARAPOOK | KAMBALDA
| 6174 | 3312 | VIC | CHETWYND | KAMBALDA EAST
| 6175 | 3312 | VIC | DERGHOLM | KAMBALDA WEST
| 6176 | 3312 | VIC | DORODONG | KAMERUKA
| 6177 | 3312 | VIC | DUNROBIN | KAMERUNGA
| 6178 | 3312 | VIC | HENTY | KAMMA
| 6179 | 3312 | VIC | KILLARA | KAMONA
| 6180 | 3312 | VIC | LAKE MUNDI | KANAGULK
| 6181 | 3312 | VIC | LINDSAY | KANAHOOKA
| 6182 | 3312 | VIC | MUNTHAM | KANANGRA
| 6183 | 3312 | VIC | NANGEELA | KANCOONA
| 6184 | 3312 | VIC | POOLAIJELO | KANCOONA SOUTH
| 6185 | 3312 | VIC | POWERS CREEK | KANDANGA
| 6186 | 3312 | VIC | SANDFORD | KANDANGA CREEK
| 6187 | 3312 | VIC | STRATHDOWNIE | KANDOS
| 20793 | 3312 | VIC | WANDO BRIDGE | KANGALOON
| 6188 | 3312 | VIC | WANDO VALE | KANGARILLA
| 6189 | 3312 | VIC | WARROCK | KANGAROO CREEK
| 6190 | 3314 | VIC | BULART | KANGAROO FLAT
| 6191 | 3314 | VIC | CAVENDISH | KANGAROO GROUND
| 6192 | 3314 | VIC | GLENISLA | KANGAROO GULLY
| 20794 | 3314 | VIC | GRAMPIANS | KANGAROO HEAD
| 6193 | 3314 | VIC | MOORALLA | KANGAROO INN
| 6194 | 3314 | VIC | WOOHLPOOER | KANGAROO POINT
| 6195 | 3315 | VIC | BRIT BRIT | KANGAROO VALLEY
| 6196 | 3315 | VIC | CLOVER FLAT | KANGAROOBIE
| 6197 | 3315 | VIC | COLERAINE | KANGIARA
| 6198 | 3315 | VIC | COOJAR | KANGY ANGY
| 6199 | 3315 | VIC | CULLA | KANIGAN
| 6200 | 3315 | VIC | GRINGEGALGONA | KANIMBLA
| 6201 | 3315 | VIC | GRITJURK | KANIVA
| 6202 | 3315 | VIC | HILGAY | KANMANTOO
| 6203 | 3315 | VIC | KONONGWOOTONG | KANNI
| 6204 | 3315 | VIC | MELVILLE FOREST | KANOONA
| 20795 | 3315 | VIC | MUNTHAM | KANOWNA
| 6205 | 3315 | VIC | NAREEN | KANPA
| 6206 | 3315 | VIC | PARKWOOD | KANPI
| 6207 | 3315 | VIC | PASCHENDALE | KANUMBRA
| 6208 | 3315 | VIC | TAHARA BRIDGE | KANWAL
| 6209 | 3315 | VIC | TARRAYOUKYAN | KANYA
| 6210 | 3315 | VIC | TARRENLEA | KANYAKA
| 6211 | 3315 | VIC | WOOTONG VALE | KANYAPELLA
| 6212 | 3317 | VIC | HARROW | KAOOTA
| 6213 | 3318 | VIC | CHARAM | KAPALDO
| 6214 | 3318 | VIC | CONNEWIRRICOO | KAPINNIE
| 6215 | 3318 | VIC | EDENHOPE | KAPOOKA
| 6216 | 3318 | VIC | JALLAKIN | KAPPAWANTA
| 6217 | 3318 | VIC | KADNOOK | KAPUNDA
| 6218 | 3318 | VIC | LANGKOOP | KAPUTAR
| 6219 | 3318 | VIC | MEEREEK | KARAAK FLAT
| 6220 | 3318 | VIC | PATYAH | KARABAR
| 6221 | 3318 | VIC | ULLSWATER | KARABEAL
| 6222 | 3319 | VIC | APSLEY | KARAKIN
| 6223 | 3319 | VIC | BENAYEO | KARALEE
| 6224 | 3319 | VIC | BRINGALBERT | KARALUNDI
| 6225 | 3321 | VIC | HESSE | KARAMA
| 6226 | 3321 | VIC | INVERLEIGH | KARANA DOWNS
| 6227 | 3321 | VIC | WINGEEL | KARANGI
| 6228 | 3322 | VIC | CRESSY | KARANJA
| 6229 | 3323 | VIC | BERRYBANK | KARARA
| 6230 | 3323 | VIC | DUVERNEY | KARATTA
| 6231 | 3323 | VIC | FOXHOW | KARAWARA
| 6232 | 3324 | VIC | LISMORE | KARAWATHA
| 6233 | 3324 | VIC | MINGAY | KARCULTABY
| 6234 | 3324 | VIC | MOUNT BUTE | KARDELLA
| 6235 | 3325 | VIC | DERRINALLUM | KARDELLA SOUTH
| 6236 | 3325 | VIC | LARRALEA | KARDINYA
| 6237 | 3325 | VIC | VITE VITE | KAREELA
| 6238 | 3325 | VIC | VITE VITE NORTH | KARIAH
| 6239 | 3328 | VIC | TEESDALE | KARIJINI
| 6240 | 3329 | VIC | BARUNAH PARK | KARINGAL
| 20796 | 3329 | VIC | BARUNAH PLAINS | KARINGAL CENTRE
| 6241 | 3329 | VIC | SHELFORD | KARIONG
| 6242 | 3330 | VIC | ROKEWOOD | KARKOO
| 6243 | 3331 | VIC | BANNOCKBURN | KARLGARIN
| 6244 | 3331 | VIC | GHERINGHAP | KARLKURLA
| 6245 | 3331 | VIC | MAUDE | KARLONING
| 6246 | 3331 | VIC | RUSSELLS BRIDGE | KARLOO
| 6247 | 3331 | VIC | SHE OAKS | KARNAK
| 6248 | 3331 | VIC | STEIGLITZ | KARNUP
| 6249 | 3331 | VIC | SUTHERLANDS CREEK | KAROOLA
| 6250 | 3332 | VIC | LETHBRIDGE | KAROONDA
| 6251 | 3333 | VIC | BAMGANIE | KARRABIN
| 6252 | 3333 | VIC | MEREDITH | KARRAGARRA ISLAND
| 6253 | 3334 | VIC | BUNGAL | KARRAGULLEN
| 6254 | 3334 | VIC | CARGERIE | KARRAKATTA
| 6255 | 3334 | VIC | ELAINE | KARRAKUP
| 6256 | 3334 | VIC | MORRISONS | KARRAMINDIE
| 6257 | 3334 | VIC | MOUNT DORAN | KARRAMOMUS
| 20797 | 3335 | VIC | BONNIE BROOK | KARRANADGIN
| 20798 | 3335 | VIC | GRANGEFIELDS | KARRATHA
| 6258 | 3335 | VIC | PLUMPTON | KARRATHA INDUSTRIAL ESTATE
| 6259 | 3335 | VIC | ROCKBANK | KARRIDALE
| 20799 | 3335 | VIC | THORNHILL PARK | KARRINYUP
| 16731 | 3336 | VIC | AINTREE | KARRON
| 16732 | 3336 | VIC | DEANSIDE | KARROUN HILL
| 20800 | 3336 | VIC | FRASER RISE | KARS SPRINGS
| 20801 | 3337 | VIC | HARKNESS | KARTE
| 6260 | 3337 | VIC | KURUNJANG | KARUAH
| 6261 | 3337 | VIC | MELTON | KARUMBA
| 6262 | 3337 | VIC | MELTON WEST | KARYRIE
| 6263 | 3337 | VIC | TOOLERN VALE | KATAMATITE
| 6264 | 3338 | VIC | BROOKFIELD | KATAMATITE EAST
| 20802 | 3338 | VIC | COBBLEBANK | KATANDRA
| 6265 | 3338 | VIC | EXFORD | KATANDRA WEST
| 6266 | 3338 | VIC | EYNESBURY | KATANNING
| 6267 | 3338 | VIC | MELTON SOUTH | KATARAPKO
| 20803 | 3338 | VIC | STRATHTULLOH | KATHERINE
| 20804 | 3338 | VIC | WEIR VIEWS | KATHERINE EAST
| 6268 | 3340 | VIC | BACCHUS MARSH | KATHERINE SOUTH
| 6269 | 3340 | VIC | BALLIANG | KATOOMBA
| 6270 | 3340 | VIC | BALLIANG EAST | KATOOMBA DC
| 6271 | 3340 | VIC | COIMADAI | KATRINE
| 6272 | 3340 | VIC | DARLEY | KATUNGA
| 6273 | 3340 | VIC | GLENMORE | KATUNGA STATION
| 6274 | 3340 | VIC | HOPETOUN PARK | KAURING
| 6275 | 3340 | VIC | LONG FOREST | KAWANA
| 6276 | 3340 | VIC | MADDINGLEY | KAWANA WATERS
| 6277 | 3340 | VIC | MERRIMU | KAWARREN
| 6278 | 3340 | VIC | PARWAN | KAWL KAWL
| 6279 | 3340 | VIC | ROWSLEY | KAWUNGAN
| 20805 | 3340 | VIC | STAUGHTON VALE | KAYENA
| 6280 | 3341 | VIC | DALES CREEK | KAYUGA
| 6281 | 3341 | VIC | GREENDALE | KEALBA
| 6282 | 3341 | VIC | KOROBEIT | KEALY
| 6283 | 3341 | VIC | MYRNIONG | KEARNEYS SPRING
| 6284 | 3341 | VIC | PENTLAND HILLS | KEARNS
| 6285 | 3342 | VIC | BALLAN | KEARSLEY
| 6286 | 3342 | VIC | BEREMBOKE | KEBARINGUP
| 6287 | 3342 | VIC | BLAKEVILLE | KEDRON
| 6288 | 3342 | VIC | BUNDING | KEDRON UPPER
| 6289 | 3342 | VIC | COLBROOK | KEEBAH
| 6290 | 3342 | VIC | DURDIDWARRAH | KEEBRA PARK
| 6291 | 3342 | VIC | FISKVILLE | KEELY
| 6292 | 3342 | VIC | INGLISTON | KEEPIT
| 6010 | 3342 | VIC | MOUNT WALLACE | KEERA
| 6011 | 3345 | VIC | GORDON | KEERRONG
| 6012 | 3350 | VIC | ALFREDTON | KEILIRA
| 6013 | 3350 | VIC | BAKERY HILL | KEILOR
| 6014 | 3350 | VIC | BALLARAT | KEILOR DOWNS
| 6015 | 3350 | VIC | BALLARAT CENTRAL | KEILOR EAST
| 6016 | 3350 | VIC | BALLARAT EAST | KEILOR LODGE
| 6017 | 3350 | VIC | BALLARAT NORTH | KEILOR NORTH
| 6018 | 3350 | VIC | BALLARAT WEST | KEILOR PARK
| 6019 | 3350 | VIC | BLACK HILL | KEINBAH
| 6020 | 3350 | VIC | BROWN HILL | KEIRAVILLE
| 6021 | 3350 | VIC | CANADIAN | KEITH
| 6022 | 3350 | VIC | EUREKA | KEITH HALL
| 6023 | 3350 | VIC | GOLDEN POINT | KELGOOLA
| 6024 | 3350 | VIC | INVERMAY PARK | KELLALAC
| 6025 | 3350 | VIC | LAKE WENDOUREE | KELLERBERRIN
| 20806 | 3350 | VIC | LUCAS | KELLEVIE
| 6026 | 3350 | VIC | MOUNT CLEAR | KELLIDIE BAY
| 6027 | 3350 | VIC | MOUNT HELEN | KELLY
| 6028 | 3350 | VIC | MOUNT PLEASANT | KELLYS PLAINS
| 6029 | 3350 | VIC | NERRINA | KELLYVILLE
| 6030 | 3350 | VIC | NEWINGTON | KELLYVILLE RIDGE
| 6031 | 3350 | VIC | REDAN | KELMSCOTT
| 6032 | 3350 | VIC | SOLDIERS HILL | KELMSCOTT DC
| 6033 | 3350 | VIC | SOVEREIGN HILL | KELSEY CREEK
| 6034 | 3351 | VIC | BERRINGA | KELSO
| 6035 | 3351 | VIC | BO PEEP | KELVIN
| 6036 | 3351 | VIC | CAPE CLEAR | KELVIN GROVE
| 6037 | 3351 | VIC | CARNGHAM | KELVIN GROVE BC
| 6038 | 3351 | VIC | CHEPSTOWE | KELVIN GROVE DC
| 6039 | 3351 | VIC | HADDON | KELVIN VIEW
| 6040 | 3351 | VIC | HAPPY VALLEY | KELVINHAUGH
| 6041 | 3351 | VIC | HILLCREST | KEMBLA GRANGE
| 6042 | 3351 | VIC | ILLABAROOK | KEMBLA HEIGHTS
| 6043 | 3351 | VIC | LAKE BOLAC | KEMBLAWARRA
| 6044 | 3351 | VIC | MININERA | KEMMIS
| 6045 | 3351 | VIC | MORTCHUP | KEMP BEACH
| 6046 | 3351 | VIC | MOUNT EMU | KEMPS CREEK
| 6047 | 3351 | VIC | NERRIN NERRIN | KEMPSEY
| 6048 | 3351 | VIC | NEWTOWN | KEMPSEY MSC
| 6049 | 3351 | VIC | NINTINGBOOL | KEMPTON
| 6050 | 3351 | VIC | PIGGOREET | KENDALL
| 6051 | 3351 | VIC | PITFIELD | KENDENUP
| 6052 | 3351 | VIC | ROKEWOOD JUNCTION | KENEBRI
| 6053 | 3351 | VIC | ROSS CREEK | KENILWORTH
| 6054 | 3351 | VIC | SCARSDALE | KENLEY
| 6055 | 3351 | VIC | SMYTHES CREEK | KENMARE
| 6056 | 3351 | VIC | SMYTHESDALE | KENMORE
| 6057 | 3351 | VIC | SNAKE VALLEY | KENMORE DC
| 6058 | 3351 | VIC | SPRINGDALLAH | KENMORE EAST
| 6059 | 3351 | VIC | STAFFORDSHIRE REEF | KENMORE HILLS
| 6060 | 3351 | VIC | STREATHAM | KENNAICLE CREEK
| 6061 | 3351 | VIC | WALLINDUC | KENNEDY
| 6062 | 3351 | VIC | WESTMERE | KENNEDY RANGE
| 6063 | 3352 | VIC | ADDINGTON | KENNEDYS CREEK
| 6064 | 3352 | VIC | BALLARAT ROADSIDE DELIVERY | KENNETT RIVER
| 6065 | 3352 | VIC | BARKSTEAD | KENNINGTON
| 6066 | 3352 | VIC | BLOWHARD | KENSINGTON
| 6067 | 3352 | VIC | BOLWARRAH | KENSINGTON GARDENS
| 20807 | 3352 | VIC | BONSHAW | KENSINGTON GROVE
| 6068 | 3352 | VIC | BREWSTER | KENSINGTON PARK
| 6069 | 3352 | VIC | BULLAROOK | KENT TOWN
| 6070 | 3352 | VIC | BUNGAREE | KENT TOWN DC
| 6071 | 3352 | VIC | BUNKERS HILL | KENTDALE
| 6072 | 3352 | VIC | BURRUMBEET | KENTHURST
| 6073 | 3352 | VIC | CAMBRIAN HILL | KENTLYN
| 6074 | 3352 | VIC | CARDIGAN | KENTON VALLEY
| 6075 | 3352 | VIC | CARDIGAN VILLAGE | KENTS LAGOON
| 6076 | 3352 | VIC | CHAPEL FLAT | KENTS POCKET
| 6077 | 3352 | VIC | CLARENDON | KENTUCKY
| 6078 | 3352 | VIC | CLARETOWN | KENTUCKY SOUTH
| 6079 | 3352 | VIC | CLARKES HILL | KENTVILLE
| 6080 | 3352 | VIC | CORINDHAP | KENWICK
| 6081 | 3352 | VIC | DEAN | KENYU
| 6082 | 3352 | VIC | DEREEL | KEON PARK
| 6083 | 3352 | VIC | DUNNSTOWN | KEPA
| 6084 | 3352 | VIC | DURHAM LEAD | KEPERRA
| 6085 | 3352 | VIC | ENFIELD | KEPNOCK
| 6086 | 3352 | VIC | ERCILDOUNE | KEPPEL SANDS
| 6087 | 3352 | VIC | GARIBALDI | KEPPOCH
| 6088 | 3352 | VIC | GLEN PARK | KERALUP
| 6089 | 3352 | VIC | GLENBRAE | KERANG
| 6090 | 3352 | VIC | GONG GONG | KERANG EAST
| 6091 | 3352 | VIC | GRENVILLE | KEREWONG
| 6092 | 3352 | VIC | INVERMAY | KERGUNYAH
| 6093 | 3352 | VIC | LAL LAL | KERGUNYAH SOUTH
| 6094 | 3352 | VIC | LAMPLOUGH | KERI KERI
| 6095 | 3352 | VIC | LANGI KAL KAL | KERIRI ISLAND
| 6096 | 3352 | VIC | LEARMONTH | KERNOT
| 6097 | 3352 | VIC | LEIGH CREEK | KERRABEE
| 6098 | 3352 | VIC | LEXTON | KERRIE
| 6099 | 3352 | VIC | MAGPIE | KERRIGUNDI
| 6100 | 3352 | VIC | MILLBROOK | KERRIMUIR
| 6101 | 3352 | VIC | MINERS REST | KERRISDALE
| 6102 | 3352 | VIC | MITCHELL PARK | KERRS CREEK
| 6103 | 3352 | VIC | MOLLONGGHIP | KERRY
| 6104 | 3352 | VIC | MOUNT BOLTON | KERRYDALE
| 6105 | 3352 | VIC | MOUNT EGERTON | KERSBROOK
| 6106 | 3352 | VIC | MOUNT MERCER | KESWICK
| 6107 | 3352 | VIC | MOUNT MITCHELL | KESWICK TERMINAL
| 6108 | 3352 | VIC | MOUNT ROWAN | KETTERING
| 6109 | 3352 | VIC | NAPOLEONS | KEVINGTON
| 6110 | 3352 | VIC | NAVIGATORS | KEW
| 6111 | 3352 | VIC | POOTILLA | KEW EAST
| 6112 | 3352 | VIC | SCOTCHMANS LEAD | KEWARRA BEACH
| 6113 | 3352 | VIC | SCOTSBURN | KEWDALE
| 6114 | 3352 | VIC | SPRINGBANK | KEWELL
| 6115 | 3352 | VIC | SULKY | KEYBARBIN
| 6116 | 3352 | VIC | WALLACE | KEYNETON
| 6117 | 3352 | VIC | WARRENHEIP | KEYSBOROUGH
| 6118 | 3352 | VIC | WATTLE FLAT | KEYSBROOK
| 6119 | 3352 | VIC | WAUBRA | KEYSLAND
| 6120 | 3352 | VIC | WEATHERBOARD | KHANCOBAN
| 6121 | 3352 | VIC | WERNETH | KHATAMBUHL
| 6122 | 3352 | VIC | WINDERMERE | KHOLO
| 6123 | 3352 | VIC | YENDON | KHOSH BULDUK
| 6124 | 3353 | VIC | BALLARAT | KI KI
| 6125 | 3354 | VIC | BAKERY HILL | KIA ORA
| 6126 | 3354 | VIC | BALLARAT MC | KIACATOO
| 6127 | 3355 | VIC | LAKE GARDENS | KIAH
| 6128 | 3355 | VIC | MITCHELL PARK | KIALLA
| 6129 | 3355 | VIC | WENDOUREE | KIALLA EAST
| 6130 | 3355 | VIC | WENDOUREE VILLAGE | KIALLA WEST
| 6131 | 3356 | VIC | BONSHAW | KIAMA
| 6132 | 3356 | VIC | DELACOMBE | KIAMA DOWNS
| 6133 | 3356 | VIC | SEBASTOPOL | KIAMA HEIGHTS
| 6134 | 3357 | VIC | BUNINYONG | KIAMBA
| 6135 | 3357 | VIC | SCOTSMANS LEAD | KIANA
| 6136 | 3357 | VIC | YARROWEE | KIANDRA
| 20808 | 3358 | VIC | WINTER VALLEY | KIANGA
| 20809 | 3360 | VIC | HAPPY VALLEY | KIAR
| 6137 | 3360 | VIC | LINTON | KIARA
| 6138 | 3360 | VIC | MANNIBADAR | KIATA
| 6139 | 3360 | VIC | PITTONG | KICKABIL
| 6140 | 3360 | VIC | WILLOWVALE | KIDAMAN CREEK
| 6141 | 3361 | VIC | BRADVALE | KIDMAN PARK
| 6142 | 3361 | VIC | CARRANBALLAC | KIDSTON
| 6143 | 3361 | VIC | SKIPTON | KIELPA
| 6144 | 3363 | VIC | CRESWICK | KIELS MOUNTAIN
| 6145 | 3363 | VIC | CRESWICK NORTH | KIELVALE
| 20810 | 3363 | VIC | DEAN | KIEWA
| 6146 | 3363 | VIC | GLENDARUEL | KIKIAMAH
| 6147 | 3363 | VIC | LANGDONS HILL | KIKOIRA
| 6148 | 3363 | VIC | MOUNT BECKWORTH | KILABEN BAY
| 6149 | 3363 | VIC | TOURELLO | KILBIRNIE
| 5867 | 3364 | VIC | ALLENDALE | KILBURN
| 5868 | 3364 | VIC | ASCOT | KILBURN NORTH
| 5869 | 3364 | VIC | BALD HILLS | KILCOY
| 20811 | 3364 | VIC | BARKSTEAD | KILCUMMIN
| 5870 | 3364 | VIC | BLAMPIED | KILCUNDA
| 5871 | 3364 | VIC | BROOMFIELD | KILFEERA
| 5872 | 3364 | VIC | CABBAGE TREE | KILGARIFF
| 5873 | 3364 | VIC | CAMPBELLTOWN | KILGIN
| 5874 | 3364 | VIC | COGHILLS CREEK | KILGRA
| 20812 | 3364 | VIC | GLENDONALD | KILKENNY
| 5875 | 3364 | VIC | GLENDONNELL | KILKIVAN
| 20813 | 3364 | VIC | JOYCES CREEK | KILLABAKH
| 5876 | 3364 | VIC | KINGSTON | KILLALOE
| 5877 | 3364 | VIC | KOOROOCHEANG | KILLARA
| 5878 | 3364 | VIC | LAWRENCE | KILLARNEY
| 5879 | 3364 | VIC | MOUNT PROSPECT | KILLARNEY HEIGHTS
| 5880 | 3364 | VIC | NEWLYN | KILLARNEY VALE
| 5881 | 3364 | VIC | NEWLYN NORTH | KILLAWARRA
| 5882 | 3364 | VIC | ROCKLYN | KILLCARE
| 5883 | 3364 | VIC | SMEATON | KILLCARE HEIGHTS
| 5884 | 3364 | VIC | SMOKEY TOWN | KILLIECRANKIE
| 20814 | 3364 | VIC | SMOKEYTOWN | KILLIEKRANKIE
| 5885 | 3364 | VIC | SPRINGMOUNT | KILLIMICAT
| 5886 | 3364 | VIC | STRATHLEA | KILLINGWORTH
| 5887 | 3364 | VIC | ULLINA | KILLONGBUTTA
| 5888 | 3364 | VIC | WERONA | KILLORA
| 5889 | 3370 | VIC | CLUNES | KILMANY
| 5890 | 3370 | VIC | GLENGOWER | KILMORE
| 5891 | 3370 | VIC | MOUNT CAMERON | KILMORE EAST
| 20815 | 3370 | VIC | ULLINA | KILMOREY FALLS
| 5892 | 3371 | VIC | AMHERST | KILSYTH
| 5893 | 3371 | VIC | BURNBANK | KILSYTH SOUTH
| 5894 | 3371 | VIC | CARALULUP | KIMBA
| 5895 | 3371 | VIC | DUNACH | KIMBERLEY
| 5896 | 3371 | VIC | EVANSFORD | KIMBERLEY PARK
| 5897 | 3371 | VIC | LILLICUR | KIMBOLTON
| 5898 | 3371 | VIC | MOUNT GLASGOW | KIMBRIKI
| 20816 | 3371 | VIC | RED LION | KIN KIN
| 5899 | 3371 | VIC | STONY CREEK | KIN KORA
| 5900 | 3371 | VIC | TALBOT | KINALUNG
| 5901 | 3373 | VIC | BEAUFORT | KINBOMBI
| 5902 | 3373 | VIC | CHUTE | KINCHANT DAM
| 5903 | 3373 | VIC | CROSS ROADS | KINCHELA
| 5904 | 3373 | VIC | LAKE GOLDSMITH | KINCORA
| 5905 | 3373 | VIC | LAKE WONGAN | KINCUMBER
| 5906 | 3373 | VIC | MAIN LEAD | KINCUMBER SOUTH
| 5907 | 3373 | VIC | MENA PARK | KINDEE
| 5908 | 3373 | VIC | NERRING | KINDERVALE
| 5909 | 3373 | VIC | RAGLAN | KINDON
| 5910 | 3373 | VIC | SHIRLEY | KINDRED
| 5911 | 3373 | VIC | STOCKYARD HILL | KING ASH BAY
| 5912 | 3373 | VIC | STONELEIGH | KING CREEK
| 5913 | 3373 | VIC | TRAWALLA | KING LEOPOLD RANGES
| 5914 | 3373 | VIC | WATERLOO | KING RIVER
| 40 | 3374 | VIC | GREAT WESTERN | KING SCRUB
| 5915 | 3375 | VIC | BALLYROGAN | KING VALLEY
| 5916 | 3375 | VIC | BAYINDEEN | KINGAHAM
| 5917 | 3375 | VIC | BUANGOR | KINGAROY
| 5918 | 3375 | VIC | MIDDLE CREEK | KINGAROY DC
| 5919 | 3377 | VIC | AMPHITHEATRE | KINGFISHER BAY
| 5920 | 3377 | VIC | ARARAT | KINGFISHER BAY RESORT
| 5921 | 3377 | VIC | ARARAT EAST | KINGFISHER SHORES
| 5922 | 3377 | VIC | ARMSTRONG | KINGHORNE
| 5923 | 3377 | VIC | BEN NEVIS | KINGLAKE
| 20817 | 3377 | VIC | BULGANA | KINGLAKE CENTRAL
| 5924 | 3377 | VIC | CATHCART | KINGLAKE WEST
| 5925 | 3377 | VIC | CROWLANDS | KINGOONYA
| 5926 | 3377 | VIC | DENICULL CREEK | KINGOWER
| 5927 | 3377 | VIC | DOBIE | KINGS BEACH
| 5928 | 3377 | VIC | DUNNEWORTHY | KINGS CREEK
| 5929 | 3377 | VIC | EVERSLEY | KINGS CREEK STATION
| 5930 | 3377 | VIC | GREAT WESTERN | KINGS CROSS
| 5931 | 3377 | VIC | JALLUKUR | KINGS FOREST
| 5932 | 3377 | VIC | LANGI LOGAN | KINGS HILL
| 5933 | 3377 | VIC | MAROONA | KINGS LANGLEY
| 5934 | 3377 | VIC | MOUNT COLE | KINGS MEADOWS
| 5935 | 3377 | VIC | MOUNT COLE CREEK | KINGS PARK
| 5936 | 3377 | VIC | MOUNT LONARCH | KINGS PLAINS
| 5937 | 3377 | VIC | MOYSTON | KINGS POINT
| 5938 | 3377 | VIC | NORVAL | KINGS SIDING
| 5939 | 3377 | VIC | RHYMNEY | KINGSBURY
| 5940 | 3377 | VIC | ROCKY POINT | KINGSCLIFF
| 5941 | 3377 | VIC | ROSSBRIDGE | KINGSCOTE
| 20818 | 3377 | VIC | SHAYS FLAT | KINGSDALE
| 5942 | 3377 | VIC | WARRAK | KINGSDENE
| 5943 | 3378 | VIC | TATYOON | KINGSFORD
| 5944 | 3378 | VIC | YALLA-Y-POORA | KINGSGATE
| 5945 | 3379 | VIC | BERRAMBOOL | KINGSGROVE
| 5946 | 3379 | VIC | BORNES HILL | KINGSGROVE DC
| 5947 | 3379 | VIC | CHATSWORTH | KINGSHOLME
| 5948 | 3379 | VIC | MAFEKING | KINGSLAND
| 5949 | 3379 | VIC | STAVELY | KINGSLEY
| 5950 | 3379 | VIC | WATGANIA | KINGSTHORPE
| 5951 | 3379 | VIC | WICKLIFFE | KINGSTON
| 5952 | 3379 | VIC | WILLAURA | KINGSTON BEACH
| 5953 | 3379 | VIC | WILLAURA NORTH | KINGSTON ON MURRAY
| 5954 | 3380 | VIC | BELLELLEN | KINGSTON PARK
| 5955 | 3380 | VIC | BRIDGE INN | KINGSTON SE
| 5956 | 3380 | VIC | MOKEPILLY | KINGSTON-ON-MURRAY
| 5957 | 3380 | VIC | STAWELL | KINGSTOWN
| 5958 | 3380 | VIC | STAWELL WEST | KINGSVALE
| 5959 | 3380 | VIC | WINJALLOK | KINGSVILLE
| 5960 | 3381 | VIC | BARKLY | KINGSVILLE WEST
| 20819 | 3381 | VIC | BELLELLEN | KINGSWAY
| 5961 | 3381 | VIC | BELLFIELD | KINGSWAY WEST
| 20820 | 3381 | VIC | BLACK RANGE | KINGSWOOD
| 5962 | 3381 | VIC | BOLANGUM | KINKA BEACH
| 5963 | 3381 | VIC | CALLAWADDA | KINKUNA
| 5964 | 3381 | VIC | CAMPBELLS BRIDGE | KINLEYMORE
| 5965 | 3381 | VIC | CONCONGELLA | KINNABULLA
| 5966 | 3381 | VIC | DEEP LEAD | KINNOUL
| 5967 | 3381 | VIC | FYANS CREEK | KINROSS
| 5968 | 3381 | VIC | GERMANIA | KINTORE
| 5969 | 3381 | VIC | GREENS CREEK | KINVARA
| 5970 | 3381 | VIC | HALLS GAP | KINYPANIAL
| 5971 | 3381 | VIC | ILLAWARRA | KIOLOA
| 5972 | 3381 | VIC | JOEL JOEL | KIOMA
| 5973 | 3381 | VIC | JOEL SOUTH | KIORA
| 5974 | 3381 | VIC | KANYA | KIPPARA
| 5975 | 3381 | VIC | LAKE FYANS | KIPPA-RING
| 5976 | 3381 | VIC | LAKE LONSDALE | KIPPAX
| 5977 | 3381 | VIC | LUBECK | KIPPAX CENTRE
| 20821 | 3381 | VIC | MOKEPILLY | KIPPAXS
| 5978 | 3381 | VIC | MORRL MORRL | KIPPENDUFF
| 20822 | 3381 | VIC | MOUNT DRYDEN | KIRK ROCK
| 5979 | 3381 | VIC | PARADISE | KIRKCALDY
| 5980 | 3381 | VIC | POMONAL | KIRKCONNELL
| 5981 | 3381 | VIC | ROSTRON | KIRKHAM
| 5982 | 3381 | VIC | WAL WAL | KIRKNIE
| 5983 | 3381 | VIC | WALLALOO | KIRKSTALL
| 5984 | 3381 | VIC | WALLALOO EAST | KIRKWOOD
| 20823 | 3384 | VIC | BARKLY | KIRRA
| 20824 | 3384 | VIC | CONCONGELLA | KIRRAMA
| 5985 | 3384 | VIC | FRENCHMANS | KIRRAWEE
| 20825 | 3384 | VIC | JOEL JOEL | KIRRAWEE DC
| 20826 | 3384 | VIC | JOEL SOUTH | KIRRIBILLI
| 5986 | 3384 | VIC | LANDSBOROUGH | KIRTON POINT
| 5987 | 3384 | VIC | LANDSBOROUGH WEST | KIRUP
| 5988 | 3384 | VIC | NAVARRE | KIRWAN
| 5989 | 3384 | VIC | SHAYS FLAT | KIRWANS BRIDGE
| 20827 | 3384 | VIC | TULKARA | KITCHENER
| 5990 | 3384 | VIC | WATTLE CREEK | KITHBROOK
| 5991 | 3385 | VIC | DADSWELLS BRIDGE | KITOBA
| 20828 | 3385 | VIC | DEEP LEAD | KIWARRAK
| 5992 | 3385 | VIC | GLENORCHY | KIWIRRKURRA
| 5993 | 3385 | VIC | LEDCOURT | KLEINTON
| 20829 | 3385 | VIC | LUBECK | KLEMZIG
| 5994 | 3385 | VIC | RIACHELLA | KLORI
| 20830 | 3385 | VIC | ROSES GAP | KNAPP CREEK
| 20831 | 3385 | VIC | WAL WAL | KNEBSWORTH
| 20832 | 3387 | VIC | BOLANGUM | KNIGHTS HILL
| 20833 | 3387 | VIC | CALLAWADDA | KNOCKROW
| 20834 | 3387 | VIC | CAMPBELLS BRIDGE | KNOCKWOOD
| 20835 | 3387 | VIC | GERMANIA | KNORRIT FLAT
| 20836 | 3387 | VIC | GREENS CREEK | KNORRIT FOREST
| 20837 | 3387 | VIC | KANYA | KNOWSLEY
| 5995 | 3387 | VIC | MARNOO | KNOX CITY CENTRE
| 20838 | 3387 | VIC | MARNOO WEST | KNOXFIELD
| 20839 | 3387 | VIC | MORRL MORRL | KNUCKEY LAGOON
| 20840 | 3387 | VIC | WALLALOO | KOAH
| 20841 | 3387 | VIC | WALLALOO EAST | KOALLAH
| 5996 | 3388 | VIC | BANYENA | KOBBLE CREEK
| 5997 | 3388 | VIC | RUPANYUP | KOBYBOYN
| 5998 | 3390 | VIC | KEWELL | KOETONG
| 5999 | 3390 | VIC | MURTOA | KOGAN
| 6000 | 3391 | VIC | BRIM | KOGARAH
| 20842 | 3392 | VIC | BOOLITE | KOGARAH BAY
| 6001 | 3392 | VIC | MINYIP | KOHINOOR
| 6002 | 3392 | VIC | SHEEP HILLS | KOJANEERUP SOUTH
| 6003 | 3393 | VIC | AILSA | KOJARENA
| 6004 | 3393 | VIC | ANGIP | KOJONUP
| 6005 | 3393 | VIC | AUBREY | KOKATHA
| 6006 | 3393 | VIC | BANGERANG | KOKEBY
| 6007 | 3393 | VIC | CANNUM | KOKOTUNGO
| 6008 | 3393 | VIC | CRYMELON | KOLENDO
| 6009 | 3393 | VIC | KELLALAC | KOLODONG
| 5723 | 3393 | VIC | LAH | KOLONGA
| 5724 | 3393 | VIC | WARRACKNABEAL | KOLOONA
| 5725 | 3393 | VIC | WILKUR | KOLORA
| 5726 | 3393 | VIC | WILLENABRINA | KOMUNGLA
| 5727 | 3395 | VIC | BEULAH | KONDININ
| 5728 | 3395 | VIC | KENMARE | KONDOOLKA
| 20843 | 3395 | VIC | REEDY DAM | KONDUT
| 20844 | 3395 | VIC | ROSEBERY | KONGAL
| 5729 | 3396 | VIC | HOPETOUN | KONGOLIA
| 5730 | 3396 | VIC | HOPEVALE | KONGORONG
| 5731 | 3396 | VIC | YARTO | KONGWAK
| 5732 | 3399 | VIC | JUNG | KONNONGORRING
| 5733 | 3399 | VIC | LONGERENONG | KONONGWOOTONG
| 5734 | 3400 | VIC | BRIMPAEN | KOO WEE RUP
| 5735 | 3400 | VIC | HORSHAM | KOO WEE RUP NORTH
| 5736 | 3400 | VIC | HORSHAM WEST | KOOBA
| 5737 | 3400 | VIC | ST HELENS PLAINS | KOOJAN
| 5738 | 3400 | VIC | WARTOOK | KOOKABOOKRA
| 5739 | 3400 | VIC | WONWONDAH EAST | KOOKYNIE
| 5740 | 3400 | VIC | WONWONDAH SOUTH | KOOLAN ISLAND
| 5741 | 3401 | VIC | BLACKHEATH | KOOLANOOKA
| 20845 | 3401 | VIC | BRIMPAEN | KOOLEWONG
| 5742 | 3401 | VIC | BUNGALALLY | KOOLGERA
| 5743 | 3401 | VIC | CHERRYPOOL | KOOLKHAN
| 5744 | 3401 | VIC | CLEAR LAKE | KOOLOONONG
| 5745 | 3401 | VIC | CONNANGORACH | KOOLPINYAH
| 5746 | 3401 | VIC | DAHLEN | KOOLUNGA
| 5747 | 3401 | VIC | DOOEN | KOOLYANOBBING
| 5748 | 3401 | VIC | DOUGLAS | KOOLYWURTIE
| 5749 | 3401 | VIC | DRUNG | KOOMBERKINE
| 5750 | 3401 | VIC | GREEN LAKE | KOOMBOOLOOMBA
| 5751 | 3401 | VIC | GYMBOWEN | KOONAMORE
| 5752 | 3401 | VIC | HAVEN | KOONAWARRA
| 5753 | 3401 | VIC | HORSHAM | KOONDA
| 5754 | 3401 | VIC | JALLUMBA | KOONDOOLA
| 5755 | 3401 | VIC | JILPANGER | KOONDROOK
| 20846 | 3401 | VIC | JUNG | KOONGAL
| 5756 | 3401 | VIC | KALKEE | KOONGAMIA
| 5757 | 3401 | VIC | KANAGULK | KOONGAWA
| 5758 | 3401 | VIC | KARNAK | KOONIBBA
| 5759 | 3401 | VIC | LAHARUM | KOONOOMOO
| 20847 | 3401 | VIC | LONGERENONG | KOONOONA
| 5760 | 3401 | VIC | LOWER NORTON | KOONORIGAN
| 5761 | 3401 | VIC | MCKENZIE CREEK | KOONUNGA
| 5762 | 3401 | VIC | MIGA LAKE | KOONWARRA
| 5763 | 3401 | VIC | MITRE | KOONYA
| 5764 | 3401 | VIC | MOCKINYA | KOONYUM RANGE
| 5765 | 3401 | VIC | MURRA WARRA | KOORAGANG
| 5766 | 3401 | VIC | NORADJUHA | KOORAINGHAT
| 5767 | 3401 | VIC | NURCOUNG | KOORALBYN
| 5768 | 3401 | VIC | NURRABIEL | KOORALGIN
| 5769 | 3401 | VIC | PIMPINIO | KOORAWATHA
| 5770 | 3401 | VIC | QUANTONG | KOORDA
| 5771 | 3401 | VIC | REMLAW | KOOREH
| 5772 | 3401 | VIC | RIVERSIDE | KOORINE
| 5773 | 3401 | VIC | ROCKLANDS | KOORINGAL
| 24016 | 3401 | VIC | ROCKLANDS | KOORLONG
| 20848 | 3401 | VIC | ST HELENS PLAINS | KOORNALLA
| 5774 | 3401 | VIC | TELANGATUK EAST | KOOROOCHEANG
| 5775 | 3401 | VIC | TOOAN | KOOROOL
| 5776 | 3401 | VIC | TOOLONDO | KOOROOMAN
| 5777 | 3401 | VIC | VECTIS | KOOROOMOOL
| 20849 | 3401 | VIC | WAIL | KOOROONA
| 5778 | 3401 | VIC | WALLUP | KOOROONGARRA
| 20850 | 3401 | VIC | WARTOOK | KOOROOWI
| 5779 | 3401 | VIC | WOMBELANO | KOOTABERRA
| 5780 | 3401 | VIC | WONWONDAH | KOOTINGAL
| 5781 | 3401 | VIC | ZUMSTEINS | KOOYONG
| 5782 | 3402 | VIC | HORSHAM | KOPPAMURRA
| 5783 | 3407 | VIC | BALMORAL | KOPPIO
| 5784 | 3407 | VIC | ENGLEFIELD | KORALEIGH
| 5785 | 3407 | VIC | GATUM | KORBEL
| 5786 | 3407 | VIC | PIGEON PONDS | KORDABUP
| 5787 | 3407 | VIC | VASEY | KOREELAH
| 20851 | 3409 | VIC | ARAPILES | KORIELLA
| 20852 | 3409 | VIC | CLEAR LAKE | KOROBEIT
| 20853 | 3409 | VIC | DOUGLAS | KOROIT
| 20854 | 3409 | VIC | DUCHEMBEGARRA | KORONG VALE
| 5788 | 3409 | VIC | GRASS FLAT | KOROOP
| 20855 | 3409 | VIC | JILPANGER | KORORA
| 20856 | 3409 | VIC | MIGA LAKE | KORRELOCKING
| 20857 | 3409 | VIC | MITRE | KORRINE
| 5789 | 3409 | VIC | NATIMUK | KORUMBURRA
| 20858 | 3409 | VIC | NORADJUHA | KORUMBURRA SOUTH
| 20859 | 3409 | VIC | TOOAN | KORUNYE
| 20860 | 3409 | VIC | WOMBELANO | KORWEINGUBOORA
| 5790 | 3412 | VIC | GOROKE | KOSCIUSKO
| 5791 | 3413 | VIC | MINIMAY | KOSCIUSKO NATIONAL PARK
| 5792 | 3413 | VIC | NEUARPURR | KOSCIUSZKO
| 5793 | 3413 | VIC | OZENKADNOOK | KOSCIUSZKO NATIONAL PARK
| 5794 | 3413 | VIC | PERONNE | KOTARA
| 5795 | 3414 | VIC | ANTWERP | KOTARA EAST
| 5796 | 3414 | VIC | DIMBOOLA | KOTARA FAIR
| 5797 | 3414 | VIC | TARRANYURK | KOTARA SOUTH
| 5799 | 3415 | VIC | MIRAM | KOTTA
| 5800 | 3415 | VIC | YARRUNGA | KOTUPNA
| 5801 | 3418 | VIC | BROUGHTON | KOUMALA
| 5802 | 3418 | VIC | GERANG GERUNG | KOWANYAMA
| 5803 | 3418 | VIC | GLENLEE | KOWBI
| 5804 | 3418 | VIC | KIATA | KOWEN
| 5805 | 3418 | VIC | LAWLOIT | KOWEN FOREST
| 5806 | 3418 | VIC | LITTLE DESERT | KOWGURAN
| 5807 | 3418 | VIC | LORQUON | KOWROWA
| 5808 | 3418 | VIC | NETHERBY | KOYUGA
| 5809 | 3418 | VIC | NHILL | KOYUGA SOUTH
| 5810 | 3418 | VIC | YANAC | KRAGRA
| 5811 | 3419 | VIC | KANIVA | KRAMBACH
| 5812 | 3420 | VIC | LILLIMUR | KRAWARREE
| 5813 | 3420 | VIC | SERVICETON | KREMNOS
| 5814 | 3420 | VIC | TELOPEA DOWNS | KRINGIN
| 5815 | 3423 | VIC | JEPARIT | KRONDORF
| 5816 | 3423 | VIC | LAKE HINDMARSH | KRONGART
| 5817 | 3424 | VIC | ALBACUTYA | KRONKUP
| 5818 | 3424 | VIC | RAINBOW | KROWERA
| 5819 | 3424 | VIC | YAAPEET | KUBIN
| 5820 | 3427 | VIC | DIGGERS REST | KUBIN VILLAGE
| 5821 | 3427 | VIC | PLUMPTON | KUBURA
| 5822 | 3428 | VIC | BULLA | KUDARDUP
| 5823 | 3429 | VIC | SUNBURY | KUDLA
| 5824 | 3429 | VIC | WILDWOOD | KUENDER
| 5825 | 3430 | VIC | CLARKEFIELD | KUITPO
| 5826 | 3431 | VIC | RIDDELLS CREEK | KUITPO COLONY
| 5827 | 3432 | VIC | BOLINDA | KUKERIN
| 5828 | 3433 | VIC | MONEGEETTA | KULANGOOR
| 5829 | 3434 | VIC | CHEROKEE | KULGERA
| 5830 | 3434 | VIC | KERRIE | KULGUN
| 5831 | 3434 | VIC | ROMSEY | KULIKUP
| 5832 | 3434 | VIC | SPRINGFIELD | KULIN
| 5833 | 3435 | VIC | BENLOCH | KULIN WEST
| 5834 | 3435 | VIC | GOLDIE | KULJA
| 5835 | 3435 | VIC | LANCEFIELD | KULKAMI
| 5836 | 3435 | VIC | NULLA VALE | KULLOGUM
| 5837 | 3437 | VIC | BULLENGAROOK | KULNURA
| 5838 | 3437 | VIC | GISBORNE | KULPARA
| 5839 | 3437 | VIC | GISBORNE SOUTH | KULPI
| 5840 | 3438 | VIC | NEW GISBORNE | KULUIN
| 5841 | 3440 | VIC | MACEDON | KULWIN
| 5842 | 3441 | VIC | MOUNT MACEDON | KUMARINA
| 5843 | 3442 | VIC | ASHBOURNE | KUMBARILLA
| 5844 | 3442 | VIC | CADELLO | KUMBIA
| 5845 | 3442 | VIC | CARLSRUHE | KUNAMA
| 5846 | 3442 | VIC | COBAW | KUNAT
| 5847 | 3442 | VIC | HANGING ROCK | KUNDA PARK
| 5848 | 3442 | VIC | HESKET | KUNDABUNG
| 5849 | 3442 | VIC | NEWHAM | KUNDAT DJARU
| 5850 | 3442 | VIC | ROCHFORD | KUNDIBAKH
| 5851 | 3442 | VIC | WOODEND | KUNDLE KUNDLE
| 5852 | 3442 | VIC | WOODEND NORTH | KUNGALA
| 5853 | 3444 | VIC | BARFOLD | KUNGHUR
| 5854 | 3444 | VIC | BAYNTON | KUNGHUR CREEK
| 5855 | 3444 | VIC | BAYNTON EAST | KUNIOON
| 5856 | 3444 | VIC | EDGECOMBE | KUNJIN
| 5857 | 3444 | VIC | GLENHOPE | KUNPARRKA
| 5858 | 3444 | VIC | GREENHILL | KUNUNOPPIN
| 5859 | 3444 | VIC | KYNETON | KUNUNURRA
| 5860 | 3444 | VIC | KYNETON SOUTH | KUNWARARA
| 5861 | 3444 | VIC | LANGLEY | KUNYUNG
| 5862 | 3444 | VIC | LAURISTON | KUPARTIYA
| 5863 | 3444 | VIC | LYAL | KUPUNN
| 5864 | 3444 | VIC | METCALFE EAST | KURABY
| 5865 | 3444 | VIC | MIA MIA | KURANDA
| 5866 | 3444 | VIC | MYRTLE CREEK | KUREELPA
| 7844 | 3444 | VIC | PASTORIA | KUREEN
| 7845 | 3444 | VIC | PASTORIA EAST | KURIDALA
| 7846 | 3444 | VIC | PIPERS CREEK | KURMOND
| 7847 | 3444 | VIC | REDESDALE | KURNALPI
| 7848 | 3444 | VIC | SIDONIA | KURNELL
| 7849 | 3444 | VIC | SPRING HILL | KURRABA POINT
| 7850 | 3444 | VIC | TYLDEN | KURRACA
| 7851 | 3444 | VIC | TYLDEN SOUTH | KURRACA WEST
| 7852 | 3446 | VIC | DRUMMOND NORTH | KURRAJONG
| 7853 | 3446 | VIC | MALMSBURY | KURRAJONG HEIGHTS
| 7854 | 3447 | VIC | TARADALE | KURRAJONG HILLS
| 7855 | 3448 | VIC | ELPHINSTONE | KURRALTA PARK
| 7856 | 3448 | VIC | METCALFE | KURRENKUTTEN
| 7857 | 3448 | VIC | SUTTON GRANGE | KURRI KURRI
| 7858 | 3450 | VIC | CASTLEMAINE | KURRIMINE BEACH
| 7859 | 3450 | VIC | MOONLIGHT FLAT | KURROWAH
| 7860 | 3451 | VIC | BARKERS CREEK | KURTING
| 7861 | 3451 | VIC | CAMPBELLS CREEK | KURUMBUL
| 7862 | 3451 | VIC | CHEWTON | KURUNJANG
| 7863 | 3451 | VIC | CHEWTON BUSHLANDS | KURWONGBAH
| 7864 | 3451 | VIC | FARADAY | KUTTABUL
| 7865 | 3451 | VIC | FRYERSTOWN | KWEDA
| 7866 | 3451 | VIC | GLENLUCE | KWELKAN
| 7867 | 3451 | VIC | GOLDEN POINT | KWINANA
| 7868 | 3451 | VIC | GOWER | KWINANA BEACH
| 7869 | 3451 | VIC | GUILDFORD | KWINANA TOWN CENTRE
| 7870 | 3451 | VIC | IRISHTOWN | KWOLYIN
| 7871 | 3451 | VIC | MCKENZIE HILL | KY VALLEY
| 7872 | 3451 | VIC | MUCKLEFORD | KY WEST
| 7873 | 3451 | VIC | TARILTA | KYABRAM
| 7874 | 3451 | VIC | VAUGHAN | KYABRAM SOUTH
| 7875 | 3451 | VIC | WOODBROOK | KYALITE
| 7876 | 3451 | VIC | YAPEEN | KYANCUTTA
| 7877 | 3453 | VIC | HARCOURT | KYARRAN
| 7878 | 3453 | VIC | HARCOURT NORTH | KYBEYAN
| 7879 | 3453 | VIC | RAVENSWOOD | KYBONG
| 7880 | 3453 | VIC | RAVENSWOOD SOUTH | KYBUNGA
| 7881 | 3458 | VIC | BARRYS REEF | KYBYBOLITE
| 7882 | 3458 | VIC | BLACKWOOD | KYEAMBA
| 7883 | 3458 | VIC | FERN HILL | KYEEMA
| 7884 | 3458 | VIC | LERDERDERG | KYEEMAGH
| 7885 | 3458 | VIC | LITTLE HAMPTON | KYLE BAY
| 7886 | 3458 | VIC | NEWBURY | KYNETON
| 7887 | 3458 | VIC | NORTH BLACKWOOD | KYNETON SOUTH
| 7888 | 3458 | VIC | TRENTHAM | KYNNUMBOON
| 7889 | 3458 | VIC | TRENTHAM EAST | KYNUNA
| 7890 | 3460 | VIC | BASALT | KYOGLE
| 7891 | 3460 | VIC | DAYLESFORD | KYOOMBA
| 7892 | 3461 | VIC | BULLARTO | KYVALLEY
| 7893 | 3461 | VIC | BULLARTO SOUTH | KYWONG
| 7894 | 3461 | VIC | CLYDESDALE | LA PEROUSE
| 7895 | 3461 | VIC | COOMOORA | LA TROBE UNIVERSITY
| 7896 | 3461 | VIC | DENVER | LAANECOORIE
| 7897 | 3461 | VIC | DRUMMOND | LAANG
| 7898 | 3461 | VIC | DRY DIGGINGS | LABERTOUCHE
| 7899 | 3461 | VIC | EGANSTOWN | LABRADOR
| 7900 | 3461 | VIC | ELEVATED PLAINS | LABURNUM
| 7901 | 3461 | VIC | FRANKLINFORD | LACEBY
| 7902 | 3461 | VIC | GLENLYON | LACEYS CREEK
| 7903 | 3461 | VIC | HEPBURN | LACHLAN
| 7904 | 3461 | VIC | HEPBURN SPRINGS | LACKRANA
| 7905 | 3461 | VIC | KORWEINGUBOORA | LACMALAC
| 7906 | 3461 | VIC | LEONARDS HILL | LADE VALE
| 7907 | 3461 | VIC | LYONVILLE | LADY BARRON
| 7908 | 3461 | VIC | MOUNT FRANKLIN | LADYS PASS
| 7909 | 3461 | VIC | MUSK | LADYSMITH
| 7910 | 3461 | VIC | MUSK VALE | LAEN
| 7911 | 3461 | VIC | PORCUPINE RIDGE | LAEN EAST
| 7912 | 3461 | VIC | SAILORS FALLS | LAEN NORTH
| 7913 | 3461 | VIC | SAILORS HILL | LAFFER
| 7914 | 3461 | VIC | SHEPHERDS FLAT | LAFFING WATERS
| 7915 | 3461 | VIC | SPARGO CREEK | LAGGAN
| 7916 | 3461 | VIC | STRANGWAYS | LAGLAN
| 7917 | 3461 | VIC | WHEATSHEAF | LAGOON GRASS
| 7918 | 3461 | VIC | YANDOIT | LAGOON POCKET
| 7919 | 3461 | VIC | YANDOIT HILLS | LAGRANGE
| 7920 | 3462 | VIC | GREEN GULLY | LAGUNA
| 7921 | 3462 | VIC | JOYCES CREEK | LAGUNA QUAYS
| 7922 | 3462 | VIC | MUCKLEFORD SOUTH | LAH
| 7923 | 3462 | VIC | NEWSTEAD | LAHARUM
| 7924 | 3462 | VIC | SANDON | LAIDLEY
| 7925 | 3462 | VIC | WELSHMANS REEF | LAIDLEY CREEK WEST
| 7926 | 3463 | VIC | BARINGHUP | LAIDLEY HEIGHTS
| 7927 | 3463 | VIC | BARINGHUP WEST | LAIDLEY NORTH
| 7928 | 3463 | VIC | BRADFORD | LAIDLEY SOUTH
| 7929 | 3463 | VIC | EASTVILLE | LAJAMANU
| 20861 | 3463 | VIC | GOWER | LAKE ALBERT
| 7930 | 3463 | VIC | LAANECOORIE | LAKE ALEXANDRINA
| 7931 | 3463 | VIC | MALDON | LAKE ARGYLE
| 7932 | 3463 | VIC | NEEREMAN | LAKE AUSTIN
| 7933 | 3463 | VIC | NUGGETTY | LAKE BARRINE
| 7934 | 3463 | VIC | PERKINS REEF | LAKE BATHURST
| 7935 | 3463 | VIC | PORCUPINE FLAT | LAKE BENNETT
| 7936 | 3463 | VIC | SHELBOURNE | LAKE BIDDY
| 7937 | 3463 | VIC | TARRENGOWER | LAKE BOGA
| 7938 | 3463 | VIC | WALMER | LAKE BOLAC
| 7939 | 3463 | VIC | WOODSTOCK WEST | LAKE BORUMBA
| 7940 | 3464 | VIC | CARISBROOK | LAKE BREWSTER
| 7941 | 3465 | VIC | ADELAIDE LEAD | LAKE BROWN
| 7942 | 3465 | VIC | ALMA | LAKE BULOKE
| 7943 | 3465 | VIC | BOWENVALE | LAKE BUNGA
| 7944 | 3465 | VIC | BUNG BONG | LAKE BURRENDONG
| 7945 | 3465 | VIC | COTSWOLD | LAKE CAMM
| 7946 | 3465 | VIC | CRAIGIE | LAKE CARGELLIGO
| 7947 | 3465 | VIC | DAISY HILL | LAKE CARLET
| 7948 | 3465 | VIC | FLAGSTAFF | LAKE CARNEGIE
| 7949 | 3465 | VIC | GOLDEN POINT | LAKE CATHIE
| 7950 | 3465 | VIC | HAVELOCK | LAKE CHARM
| 7951 | 3465 | VIC | HOMEBUSH | LAKE CLARENDON
| 7952 | 3465 | VIC | MAJORCA | LAKE CLIFTON
| 7953 | 3465 | VIC | MARYBOROUGH | LAKE CONDAH
| 7954 | 3465 | VIC | MOOLORT | LAKE CONJOLA
| 7955 | 3465 | VIC | MOONLIGHT FLAT | LAKE COOGEE
| 7956 | 3465 | VIC | NATTE YALLOCK | LAKE COOTHARABA
| 7957 | 3465 | VIC | RATHSCAR | LAKE COWAL
| 7958 | 3465 | VIC | RATHSCAR WEST | LAKE DARLOT
| 7959 | 3465 | VIC | RODBOROUGH | LAKE DEBORAH
| 7960 | 3465 | VIC | SIMSON | LAKE EACHAM
| 7961 | 3465 | VIC | TIMOR | LAKE EILDON
| 7962 | 3465 | VIC | TIMOR WEST | LAKE EPPALOCK
| 7963 | 3465 | VIC | WAREEK | LAKE EVERARD
| 7964 | 3467 | VIC | AVOCA | LAKE EYRE
| 7965 | 3467 | VIC | MOYREISK | LAKE FROME
| 7966 | 3468 | VIC | AMPHITHEATRE | LAKE FYANS
| 7967 | 3468 | VIC | MOUNT LONARCH | LAKE GAIRDNER
| 7968 | 3469 | VIC | ELMHURST | LAKE GARDENS
| 7969 | 3469 | VIC | GLENLOFTY | LAKE GEORGE
| 7970 | 3469 | VIC | GLENLOGIE | LAKE GILLES
| 7971 | 3469 | VIC | GLENPATRICK | LAKE GOLDSMITH
| 7972 | 3469 | VIC | NOWHERE CREEK | LAKE GRACE
| 7973 | 3472 | VIC | BET BET | LAKE HARRIS
| 7974 | 3472 | VIC | BETLEY | LAKE HAVEN
| 7975 | 3472 | VIC | BROMLEY | LAKE HEIGHTS
| 7976 | 3472 | VIC | DUNLUCE | LAKE HIAWATHA
| 7977 | 3472 | VIC | DUNOLLY | LAKE HINDMARSH
| 7978 | 3472 | VIC | EDDINGTON | LAKE HINDS
| 7979 | 3472 | VIC | GOLDSBOROUGH | LAKE HUME VILLAGE
| 7980 | 3472 | VIC | INKERMAN | LAKE ILLAWARRA
| 7981 | 3472 | VIC | MCINTYRE | LAKE INNES
| 7982 | 3472 | VIC | MOLIAGUL | LAKE JASPER
| 7983 | 3472 | VIC | MOUNT HOOGHLY | LAKE KING
| 7702 | 3475 | VIC | ARCHDALE | LAKE LEAKE
| 7703 | 3475 | VIC | ARCHDALE JUNCTION | LAKE LONSDALE
| 7704 | 3475 | VIC | BEALIBA | LAKE MACDONALD
| 7705 | 3475 | VIC | BURKES FLAT | LAKE MACFARLANE
| 7706 | 3475 | VIC | COCHRANES CREEK | LAKE MACKAY
| 7707 | 3475 | VIC | EMU | LAKE MANCHESTER
| 7708 | 3475 | VIC | LOGAN | LAKE MARGARET
| 7 | 3477 | VIC | AVON PLAINS | LAKE MARGARETTE
| 8 | 3477 | VIC | BEAZLEYS BRIDGE | LAKE MARMAL
| 9 | 3477 | VIC | CARAPOOEE | LAKE MARY
| 10 | 3477 | VIC | CARAPOOEE WEST | LAKE MERAN
| 11 | 3477 | VIC | COONOOER BRIDGE | LAKE MOKOAN
| 12 | 3477 | VIC | COONOOER WEST | LAKE MONDURAN
| 13 | 3477 | VIC | DALYENONG | LAKE MOODEMERE
| 14 | 3477 | VIC | GOOROC | LAKE MOOGERAH
| 15 | 3477 | VIC | GOWAR EAST | LAKE MORRIS
| 16 | 3477 | VIC | GRAYS BRIDGE | LAKE MUIR
| 17 | 3477 | VIC | GRE GRE | LAKE MUNDI
| 18 | 3477 | VIC | GRE GRE NORTH | LAKE MUNMORAH
| 19 | 3477 | VIC | GRE GRE SOUTH | LAKE NINAN
| 20 | 3477 | VIC | KOOREH | LAKE PLACID
| 21 | 3477 | VIC | MARNOO EAST | LAKE PLAINS
| 22 | 3477 | VIC | MOOLERR | LAKE POWELL
| 23 | 3477 | VIC | MOYREISK | LAKE PROSERPINE
| 24 | 3477 | VIC | PARADISE | LAKE ROWAN
| 25 | 3477 | VIC | REDBANK | LAKE SORELL
| 26 | 3477 | VIC | ROSTRON | LAKE ST CLAIR
| 27 | 3477 | VIC | SLATY CREEK | LAKE TABOURIE
| 28 | 3477 | VIC | ST ARNAUD EAST | LAKE TINAROO
| 29 | 3477 | VIC | ST ARNAUD NORTH | LAKE TOOLBRUNUP
| 30 | 3477 | VIC | STUART MILL | LAKE TORRENS
| 31 | 3477 | VIC | SUTHERLAND | LAKE TORRENS STATION
| 32 | 3477 | VIC | SWANWATER | LAKE TYERS
| 33 | 3477 | VIC | TOTTINGTON | LAKE TYERS BEACH
| 34 | 3477 | VIC | TRAYNORS LAGOON | LAKE TYRRELL
| 35 | 3477 | VIC | WINJALLOK | LAKE VIEW
| 36 | 3477 | VIC | YORK PLAINS | LAKE WELLINGTON
| 7709 | 3478 | VIC | AVON PLAINS | LAKE WELLS
| 7710 | 3478 | VIC | BEAZLEYS BRIDGE | LAKE WENDOUREE
| 7711 | 3478 | VIC | BERRIMAL WEST | LAKE WIVENHOE
| 7712 | 3478 | VIC | CARAPOOEE | LAKE WONGAN
| 7713 | 3478 | VIC | CARAPOOEE WEST | LAKE WYANGAN
| 7714 | 3478 | VIC | COONOOER BRIDGE | LAKEFIELD
| 7715 | 3478 | VIC | COONOOER WEST | LAKELAND
| 7716 | 3478 | VIC | DARKBONEE | LAKELAND DOWNS
| 7717 | 3478 | VIC | DOOBOOBETIC | LAKELANDS
| 7718 | 3478 | VIC | ELBERTON | LAKEMBA
| 7719 | 3478 | VIC | GOOROC | LAKEMBA DC
| 7720 | 3478 | VIC | GOWAR EAST | LAKES CREEK
| 7721 | 3478 | VIC | GRE GRE | LAKES ENTRANCE
| 7722 | 3478 | VIC | GRE GRE NORTH | LAKESIDE
| 7723 | 3478 | VIC | GRE GRE SOUTH | LAKESIDE ESTATE
| 7724 | 3478 | VIC | KOOREH | LAKESLAND
| 7725 | 3478 | VIC | MEDLYN | LAKEWOOD
| 7726 | 3478 | VIC | MITCHELLS HILL | LAL LAL
| 7727 | 3478 | VIC | MOOLERR | LALALTY
| 7728 | 3478 | VIC | MOONAMBEL | LALBERT
| 7729 | 3478 | VIC | PERCYDALE | LALLA
| 7731 | 3478 | VIC | SLATY CREEK | LALOR
| 7732 | 3478 | VIC | ST ARNAUD | LALOR PARK
| 7733 | 3478 | VIC | ST ARNAUD EAST | LALOR PLAZA
| 7734 | 3478 | VIC | ST ARNAUD NORTH | LAMB ISLAND
| 7735 | 3478 | VIC | STUART MILL | LAMB RANGE
| 7736 | 3478 | VIC | SUTHERLAND | LAMBELLS LAGOON
| 7737 | 3478 | VIC | SWANWATER | LAMBINA
| 7738 | 3478 | VIC | TANWOOD | LAMBS VALLEY
| 7739 | 3478 | VIC | TOTTINGTON | LAMBTON
| 7740 | 3478 | VIC | TRAYNORS LAGOON | LAMEROO
| 7741 | 3478 | VIC | TULKARA | LAMINGTON
| 7742 | 3478 | VIC | WARRENMANG | LAMINGTON NATIONAL PARK
| 7743 | 3478 | VIC | YAWONG HILLS | LAMMERMOOR
| 7744 | 3480 | VIC | AREEGRA | LAMMERMOOR BEACH
| 7745 | 3480 | VIC | BANYENONG | LAMPLOUGH
| 7746 | 3480 | VIC | BOOLITE | LANCASTER
| 7747 | 3480 | VIC | CARRON | LANCE CREEK
| 7748 | 3480 | VIC | COPE COPE | LANCEFIELD
| 7749 | 3480 | VIC | CORACK | LANCELIN
| 7750 | 3480 | VIC | CORACK EAST | LANDERS SHOOT
| 7751 | 3480 | VIC | DONALD | LANDERVALE
| 20862 | 3480 | VIC | GIL GIL | LANDSBOROUGH
| 20863 | 3480 | VIC | JEFFCOTT | LANDSBOROUGH WEST
| 20864 | 3480 | VIC | JEFFCOTT NORTH | LANDSDALE
| 7752 | 3480 | VIC | LAEN | LANE COVE
| 7753 | 3480 | VIC | LAEN EAST | LANE COVE DC
| 7754 | 3480 | VIC | LAEN NORTH | LANE COVE NORTH
| 7755 | 3480 | VIC | LAKE BULOKE | LANE COVE WEST
| 7756 | 3480 | VIC | LAWLER | LANEFIELD
| 7757 | 3480 | VIC | LITCHFIELD | LANENA
| 7758 | 3480 | VIC | RICH AVON | LANG LANG
| 7759 | 3480 | VIC | RICH AVON EAST | LANG LANG EAST
| 7760 | 3480 | VIC | RICH AVON WEST | LANGDONS HILL
| 7761 | 3480 | VIC | SWANWATER WEST | LANGE
| 7762 | 3482 | VIC | MASSEY | LANGFORD
| 7763 | 3482 | VIC | MORTON PLAINS | LANGHORNE CREEK
| 7764 | 3482 | VIC | WARMUR | LANGI KAL KAL
| 7765 | 3482 | VIC | WATCHEM | LANGI LOGAN
| 7766 | 3482 | VIC | WATCHEM WEST | LANGKOOP
| 7767 | 3483 | VIC | BALLAPUR | LANGLANDS
| 7768 | 3483 | VIC | BIRCHIP | LANGLEY
| 7769 | 3483 | VIC | BIRCHIP WEST | LANGLEY VALE
| 7770 | 3483 | VIC | CURYO | LANGLO
| 7771 | 3483 | VIC | JIL JIL | LANGS LANDING
| 7772 | 3483 | VIC | KARYRIE | LANGSBOROUGH
| 7773 | 3483 | VIC | KINNABULLA | LANGSHAW
| 7774 | 3483 | VIC | MARLBED | LANGWARRIN
| 7775 | 3483 | VIC | NARRAPORT | LANGWARRIN SOUTH
| 7776 | 3483 | VIC | REEDY DAM | LANITZA
| 7777 | 3483 | VIC | WHIRILY | LANKEYS CREEK
| 7778 | 3485 | VIC | BANYAN | LANNERCOST
| 7779 | 3485 | VIC | WATCHUPGA | LANSDALE
| 7780 | 3485 | VIC | WILLANGIE | LANSDOWNE
| 7781 | 3485 | VIC | WOOMELANG | LANSDOWNE FOREST
| 7782 | 3487 | VIC | LASCELLES | LANSELL PLAZA
| 7783 | 3488 | VIC | SPEED | LANSKEY
| 20865 | 3488 | VIC | TURRIFF | LANSVALE
| 7784 | 3488 | VIC | TURRIFF EAST | LAPOINYA
| 7785 | 3489 | VIC | TEMPY | LAPSTONE
| 20866 | 3490 | VIC | BIG DESERT | LARA
| 7786 | 3490 | VIC | BOINKA | LARAMBA
| 7787 | 3490 | VIC | KULWIN | LARAPINTA
| 20867 | 3490 | VIC | MITTYACK | LARAVALE
| 20868 | 3490 | VIC | MURRAY-SUNSET | LARBERT
| 7788 | 3490 | VIC | OUYEN | LARDNER
| 7789 | 3490 | VIC | TORRITA | LARGS
| 7790 | 3490 | VIC | TUTYE | LARGS BAY
| 7791 | 3491 | VIC | PATCHEWOLLOCK | LARGS NORTH
| 7792 | 3494 | VIC | CARWARP | LARK HILL
| 7793 | 3494 | VIC | COLIGNAN | LARNOOK
| 7794 | 3494 | VIC | IRAAK | LARPENT
| 7795 | 3494 | VIC | NANGILOC | LARRAKEYAH
| 7796 | 3496 | VIC | CARDROSS | LARRALEA
| 7797 | 3496 | VIC | CULLULLERAINE | LARRAS LEE
| 20869 | 3496 | VIC | LINDSAY POINT | LARRIMAH
| 7798 | 3496 | VIC | MERINGUR | LASCELLES
| 7799 | 3496 | VIC | MERRINEE | LATHAM
| 7800 | 3496 | VIC | MURRAY LOCK NO 9 | LATHLAIN
| 7801 | 3496 | VIC | NEDS CORNER | LATIMER
| 7802 | 3496 | VIC | RED CLIFFS | LATROBE
| 7803 | 3496 | VIC | SUNNYCLIFFS | LAUDERDALE
| 7804 | 3496 | VIC | WERRIMULL | LAUGHTONDALE
| 7805 | 3498 | VIC | IRYMPLE | LAUNCESTON
| 7806 | 3500 | VIC | MILDURA | LAUNCHING PLACE
| 7807 | 3500 | VIC | MILDURA EAST | LAURA
| 7808 | 3500 | VIC | MILDURA WEST | LAURA BAY
| 7809 | 3500 | NSW | PARINGI | LAUREL HILL
| 7810 | 3501 | VIC | HATTAH | LAURIE PARK
| 7811 | 3501 | VIC | KOORLONG | LAURIETON
| 7812 | 3501 | VIC | MILDURA CENTRE PLAZA | LAURISTON
| 7813 | 3501 | VIC | MILDURA SOUTH | LAVADIA
| 7814 | 3501 | VIC | NICHOLS POINT | LAVARACK BARRACKS
| 7815 | 3502 | VIC | MILDURA | LAVELLE
| 7816 | 3505 | VIC | BIRDWOODTON | LAVENDER BAY
| 7817 | 3505 | VIC | CABARITA | LAVERS HILL
| 7818 | 3505 | VIC | MERBEIN | LAVERSTOCK
| 7819 | 3505 | VIC | MERBEIN SOUTH | LAVERTON
| 7820 | 3505 | VIC | MERBEIN WEST | LAVERTON NORTH
| 7821 | 3505 | VIC | WARGAN | LAVERTON RAAF
| 7822 | 3505 | VIC | YELTA | LAVINGTON
| 7823 | 3506 | VIC | COWANGIE | LAVINGTON DC
| 7824 | 3507 | VIC | WALPEUP | LAW COURTS
| 7825 | 3509 | VIC | LINGA | LAWES
| 7826 | 3509 | VIC | UNDERBOOL | LAWGI DAWES
| 7827 | 3512 | VIC | CARINA | LAWITTA
| 7828 | 3512 | VIC | MURRAYVILLE | LAWLER
| 20870 | 3512 | VIC | PANITYA | LAWLOIT
| 7829 | 3515 | VIC | MARONG | LAWN HILL
| 20871 | 3515 | VIC | SHELBOURNE | LAWNTON
| 7830 | 3515 | VIC | WILSONS HILL | LAWRENCE
| 7831 | 3516 | VIC | BRIDGEWATER | LAWSON
| 7832 | 3516 | VIC | BRIDGEWATER NORTH | LEABROOK
| 7833 | 3516 | VIC | BRIDGEWATER ON LODDON | LEADVILLE
| 7834 | 3516 | VIC | DERBY | LEAFDALE
| 7835 | 3516 | VIC | LEICHARDT | LEAGHUR
| 7836 | 3516 | VIC | YARRABERB | LEANYER
| 7837 | 3517 | VIC | BEARS LAGOON | LEARMONTH
| 7838 | 3517 | VIC | BRENANAH | LEASINGHAM
| 7839 | 3517 | VIC | BULLABUL | LEAWOOD GARDENS
| 7840 | 3517 | VIC | GLENALBYN | LEBRINA
| 7841 | 3517 | VIC | INGLEWOOD | LECONFIELD
| 7842 | 3517 | VIC | JARKLIN | LEDA
| 7843 | 3517 | VIC | KINGOWER | LEDCOURT
| 7560 | 3517 | VIC | KURTING | LEDGE POINT
| 7561 | 3517 | VIC | POWLETT PLAINS | LEE CREEK
| 7562 | 3517 | VIC | RHEOLA | LEE POINT
| 7563 | 3517 | VIC | SALISBURY WEST | LEEDERVILLE
| 7564 | 3517 | VIC | SERPENTINE | LEEKA
| 7565 | 3518 | VIC | BERRIMAL | LEEMAN
| 7566 | 3518 | VIC | BORUNG | LEEMING
| 7567 | 3518 | VIC | FENTONS CREEK | LEETON
| 7568 | 3518 | VIC | FERNIHURST | LEETS VALE
| 7569 | 3518 | VIC | FIERY FLAT | LEEUWIN
| 7570 | 3518 | VIC | KURRACA | LEEVILLE
| 7571 | 3518 | VIC | KURRACA WEST | LEFEVRES CORNER
| 7572 | 3518 | VIC | MYSIA | LEFROY
| 7573 | 3518 | VIC | NINE MILE | LEFTHAND BRANCH
| 7574 | 3518 | VIC | RICHMOND PLAINS | LEGANA
| 7575 | 3518 | VIC | SKINNERS FLAT | LEGERWOOD
| 7576 | 3518 | VIC | WEDDERBURN | LEGUME
| 7577 | 3518 | VIC | WEDDERBURN JUNCTION | LEICHARDT
| 7578 | 3518 | VIC | WEHLA | LEICHHARDT
| 7579 | 3518 | VIC | WOOLSHED FLAT | LEIGH
| 7580 | 3518 | VIC | WOOSANG | LEIGH CREEK
| 7581 | 3520 | VIC | KINYPANIAL | LEIGH CREEK STATION
| 7582 | 3520 | VIC | KORONG VALE | LEIGHTON
| 7583 | 3520 | VIC | SOUTH KINYPANIAL | LEIGHWOOD
| 7584 | 3521 | VIC | PYALONG | LEINSTER
| 7585 | 3522 | VIC | EMU FLAT | LEITCHVILLE
| 20872 | 3522 | VIC | GLENHOPE EAST | LEITH
| 7586 | 3522 | VIC | TOOBORAC | LEMINGTON
| 7587 | 3523 | VIC | ARGYLE | LEMNOS
| 7588 | 3523 | VIC | COSTERFIELD | LEMON TREE
| 7589 | 3523 | VIC | DERRINAL | LEMON TREE PASSAGE
| 7590 | 3523 | VIC | HEATHCOTE | LEMONT
| 7591 | 3523 | VIC | HEATHCOTE SOUTH | LEMONTREE
| 7592 | 3523 | VIC | KNOWSLEY | LEN WATERS ESTATE
| 7593 | 3523 | VIC | LADYS PASS | LENAGHAN
| 7594 | 3523 | VIC | MOORMBOOL WEST | LENAH VALLEY
| 7595 | 3523 | VIC | MOUNT CAMEL | LENEVA
| 7596 | 3523 | VIC | REDCASTLE | LENNARD BROOK
| 7597 | 3525 | VIC | BARRAKEE | LENNOX HEAD
| 7598 | 3525 | VIC | BUCKRABANYULE | LENSWOOD
| 7599 | 3525 | VIC | CHARLTON | LEONARDS HILL
| 20873 | 3525 | VIC | CHIRRIP | LEONAY
| 20874 | 3525 | VIC | GRANITE FLAT | LEONGATHA
| 7600 | 3525 | VIC | JEFFCOTT | LEONGATHA NORTH
| 7601 | 3525 | VIC | JEFFCOTT NORTH | LEONGATHA SOUTH
| 7602 | 3525 | VIC | LAKE MARMAL | LEONORA
| 7603 | 3525 | VIC | NAREEWILLOCK | LEOPOLD
| 7604 | 3525 | VIC | TEDDYWADDY | LEPPINGTON
| 7605 | 3525 | VIC | TEDDYWADDY WEST | LERDERDERG
| 7606 | 3525 | VIC | TERRAPPEE | LERIDA
| 7607 | 3525 | VIC | WOOROONOOK | LESCHENAULT
| 7608 | 3525 | VIC | WYCHITELLA | LESLEY
| 7609 | 3525 | VIC | WYCHITELLA NORTH | LESLIE
| 7610 | 3525 | VIC | YEUNGROON | LESLIE DAM
| 7611 | 3525 | VIC | YEUNGROON EAST | LESLIE MANOR
| 7612 | 3527 | VIC | BUNGULUKE | LESLIE VALE
| 7613 | 3527 | VIC | DUMOSA | LESMURDIE
| 7614 | 3527 | VIC | GLENLOTH | LETCHWORTH
| 7615 | 3527 | VIC | GLENLOTH EAST | LETHBRIDGE
| 20875 | 3527 | VIC | JERUK | LETHBRIDGE PARK
| 20876 | 3527 | VIC | NINYEUNOOK | LETHEBROOK
| 20877 | 3527 | VIC | TEDDYWADDY | LEUMEAH
| 20878 | 3527 | VIC | TEDDYWADDY WEST | LEURA
| 7616 | 3527 | VIC | THALIA | LEVENDALE
| 7617 | 3527 | VIC | TOWANINNY | LEVENSTRATH
| 7618 | 3527 | VIC | TOWANINNY SOUTH | LEWINSBROOK
| 7619 | 3527 | VIC | WYCHEPROOF | LEWIS PONDS
| 7620 | 3527 | VIC | WYCHEPROOF SOUTH | LEWISHAM
| 7621 | 3529 | VIC | KALPIENUNG | LEWISTON
| 7622 | 3529 | VIC | NULLAWIL | LEXIA
| 7623 | 3530 | VIC | CULGOA | LEXTON
| 20879 | 3530 | VIC | SUTTON | LEYBURN
| 20880 | 3530 | VIC | WANGIE | LEYCESTER
| 7624 | 3530 | VIC | WARNE | LEYDENS HILL
| 7625 | 3531 | VIC | BERRIWILLOCK | LIAWENEE
| 7626 | 3531 | VIC | BOIGBEAT | LIBERTY GROVE
| 7627 | 3531 | VIC | SPRINGFIELD | LICOLA
| 7628 | 3533 | VIC | BIMBOURIE | LICOLA NORTH
| 7629 | 3533 | VIC | LAKE TYRRELL | LIDCOMBE
| 7630 | 3533 | VIC | MITTYACK | LIDCOMBE NORTH
| 20881 | 3533 | VIC | MYALL | LIDDELL
| 7631 | 3533 | VIC | NANDALY | LIDSDALE
| 7632 | 3533 | VIC | NINDA | LIDSTER
| 7633 | 3533 | VIC | NYARRIN | LIENA
| 20882 | 3533 | VIC | PIER MILAN | LIETINNA
| 7634 | 3533 | VIC | SEA LAKE | LIFFEY
| 20883 | 3533 | VIC | STRATEN | LIGHT PASS
| 20884 | 3533 | VIC | TYENNA | LIGHTHOUSE BEACH
| 7635 | 3533 | VIC | TYRRELL | LIGHTNING RIDGE
| 7636 | 3533 | VIC | TYRRELL DOWNS | LIGHTSVIEW
| 7637 | 3537 | VIC | BARRAPORT | LILEAH
| 7638 | 3537 | VIC | BARRAPORT WEST | LILLI PILLI
| 7639 | 3537 | VIC | BOORT | LILLIAN ROCK
| 7640 | 3537 | VIC | CANARY ISLAND | LILLICO
| 7641 | 3537 | VIC | CATUMNAL | LILLICUR
| 7642 | 3537 | VIC | GREDGWIN | LILLIMUR
| 7643 | 3537 | VIC | LEAGHUR | LILLIPUT
| 7644 | 3537 | VIC | MINMINDIE | LILYDALE
| 7645 | 3537 | VIC | YANDO | LILYFIELD
| 7646 | 3540 | VIC | CANNIE | LILYVALE
| 7647 | 3540 | VIC | NINYEUNOOK | LIMA
| 7648 | 3540 | VIC | OAKVALE | LIMA EAST
| 7649 | 3540 | VIC | QUAMBATOOK | LIMA SOUTH
| 7650 | 3542 | VIC | COKUM | LIMBRI
| 7651 | 3542 | VIC | LALBERT | LIME LAKE
| 20885 | 3542 | VIC | TITTYBONG | LIMEBURNERS CREEK
| 7652 | 3542 | VIC | TITYBONG | LIMEKILNS
| 20886 | 3544 | VIC | CHINANGIN | LIMERICK
| 7653 | 3544 | VIC | GOWANFORD | LIMESTONE
| 20887 | 3544 | VIC | MURNUNGIN | LIMESTONE CREEK
| 20888 | 3544 | VIC | SPRINGFIELD | LIMESTONE RIDGES
| 7654 | 3544 | VIC | ULTIMA | LIMEVALE
| 20889 | 3544 | VIC | ULTIMA EAST | LIMMEN
| 7655 | 3544 | VIC | WAITCHIE | LIMONITE
| 7656 | 3546 | VIC | BOLTON | LIMPINWOOD
| 7657 | 3546 | VIC | CHINKAPOOK | LINBURN
| 7658 | 3546 | VIC | COCAMBA | LINCOLN GAP
| 20890 | 3546 | VIC | GERAHMIN | LINCOLN NATIONAL PARK
| 7659 | 3546 | VIC | MANANGATANG | LINDEMAN ISLAND
| 7660 | 3546 | VIC | TUROAR | LINDEN
| 7661 | 3546 | VIC | WINNAMBOOL | LINDEN PARK
| 7662 | 3549 | VIC | ANNUELLO | LINDENDALE
| 7663 | 3549 | VIC | BANNERTON | LINDENOW
| 7664 | 3549 | VIC | HAPPY VALLEY | LINDENOW SOUTH
| 7665 | 3549 | VIC | LIPAROO | LINDESAY
| 7666 | 3549 | VIC | ROBINVALE | LINDESAY CREEK
| 20891 | 3549 | VIC | ROBINVALE IRRIGATION DISTRICT SECTION B | LINDFIELD
| 20892 | 3549 | VIC | ROBINVALE IRRIGATION DISTRICT SECTION C | LINDFIELD WEST
| 20893 | 3549 | VIC | ROBINVALE IRRIGATION DISTRICT SECTION D | LINDIFFERON
| 20894 | 3549 | VIC | ROBINVALE IRRIGATION DISTRICT SECTION E | LINDISFARNE
| 7667 | 3549 | VIC | TOL TOL | LINDLEY
| 20895 | 3549 | VIC | WANDOWN | LINDON
| 7668 | 3549 | VIC | WEMEN | LINDSAY
| 7669 | 3550 | VIC | BENDIGO | LINDSAY POINT
| 7670 | 3550 | VIC | BENDIGO SOUTH | LINDUM
| 7671 | 3550 | VIC | DIAMOND HILL | LINFARNE
| 7672 | 3550 | VIC | EAST BENDIGO | LINGA
| 7673 | 3550 | VIC | FLORA HILL | LINLEY POINT
| 7674 | 3550 | VIC | IRONBARK | LINTHORPE
| 7675 | 3550 | VIC | KENNINGTON | LINTON
| 7676 | 3550 | VIC | LONG GULLY | LINVILLE
| 7677 | 3550 | VIC | NORTH BENDIGO | LINWOOD
| 7678 | 3550 | VIC | QUARRY HILL | LIONSVILLE
| 7679 | 3550 | VIC | SANDHURST EAST | LIPAROO
| 7680 | 3550 | VIC | SPRING GULLY | LIPSON
| 7681 | 3550 | VIC | STRATHDALE | LISAROW
| 7682 | 3550 | VIC | TYSONS REEF | LISLE
| 7683 | 3550 | VIC | WEST BENDIGO | LISMORE
| 7684 | 3550 | VIC | WHITE HILLS | LISMORE DC
| 7685 | 3551 | VIC | ARNOLD | LISMORE HEIGHTS
| 7686 | 3551 | VIC | ARNOLD WEST | LISTON
| 7687 | 3551 | VIC | ASCOT | LITCHFIELD
| 7688 | 3551 | VIC | AXE CREEK | LITCHFIELD PARK
| 7689 | 3551 | VIC | AXEDALE | LITHGOW
| 7690 | 3551 | VIC | BAGSHOT | LITHGOW DC
| 7691 | 3551 | VIC | BAGSHOT NORTH | LITTABELLA
| 7692 | 3551 | VIC | BENDIGO FORWARD | LITTLE BACK CREEK
| 7693 | 3551 | VIC | CORNELLA | LITTLE BAY
| 20896 | 3551 | VIC | CREEK VIEW | LITTLE BILLABONG
| 7694 | 3551 | VIC | EMU CREEK | LITTLE COVE
| 7695 | 3551 | VIC | EPPALOCK | LITTLE DESERT
| 7696 | 3551 | VIC | EPSOM | LITTLE DOUGLAS
| 7697 | 3551 | VIC | HUNTLY | LITTLE FOREST
| 7698 | 3551 | VIC | HUNTLY NORTH | LITTLE GROVE
| 7699 | 3551 | VIC | JUNORTOUN | LITTLE HAMPTON
| 7700 | 3551 | VIC | KIMBOLTON | LITTLE HARTLEY
| 20897 | 3551 | VIC | LAKE EPPALOCK | LITTLE ITALY
| 7701 | 3551 | VIC | LLANELLY | LITTLE JACKS CREEK
| 7419 | 3551 | VIC | LOCKWOOD | LITTLE JILLIBY
| 7420 | 3551 | VIC | LOCKWOOD SOUTH | LITTLE LONSDALE STREET
| 7421 | 3551 | VIC | LONGLEA | LITTLE MOUNTAIN
| 7422 | 3551 | VIC | MAIDEN GULLY | LITTLE MULGRAVE
| 7423 | 3551 | VIC | MANDURANG | LITTLE PELICAN
| 7424 | 3551 | VIC | MANDURANG SOUTH | LITTLE PINE LAGOON
| 7425 | 3551 | VIC | MINTO | LITTLE PLAIN
| 7426 | 3551 | VIC | MOSQUITO CREEK | LITTLE RIVER
| 7427 | 3551 | VIC | MURPHYS CREEK | LITTLE SANDY DESERT
| 7428 | 3551 | VIC | MYOLA | LITTLE SWANPORT
| 7429 | 3551 | VIC | MYOLA EAST | LITTLE TOPAR
| 20898 | 3551 | VIC | MYRTLE CREEK | LITTLE TUAN
| 7430 | 3551 | VIC | NEWBRIDGE | LITTLE WOBBY
| 7431 | 3551 | VIC | PAINSWICK | LITTLEHAMPTON
| 7432 | 3551 | VIC | PILCHERS BRIDGE | LITTLEMORE
| 7433 | 3551 | VIC | SEDGWICK | LITTLETON
| 7434 | 3551 | VIC | STRATHFIELDSAYE | LIVERPOOL
| 7435 | 3551 | VIC | TARNAGULLA | LIVERPOOL SOUTH
| 7436 | 3551 | VIC | TOOLLEEN | LIVERPOOL WESTFIELD
| 7437 | 3551 | VIC | WAANYARRA | LIVINGSTONE
| 7438 | 3551 | VIC | WELLSFORD | LIZARD
| 7439 | 3551 | VIC | WOODSTOCK ON LODDON | LLANARTH
| 7440 | 3552 | VIC | BENDIGO | LLANDILO
| 7441 | 3554 | VIC | BENDIGO DC | LLANELLY
| 7442 | 3555 | VIC | BIG HILL | LLANGOTHLIN
| 7443 | 3555 | VIC | GOLDEN GULLY | LLOWALONG
| 7444 | 3555 | VIC | GOLDEN SQUARE | LLOYD
| 7445 | 3555 | VIC | KANGAROO FLAT | LLOYD CREEK
| 7446 | 3555 | VIC | LANSELL PLAZA | LOADSTONE
| 7447 | 3555 | VIC | SPECIMEN HILL | LOAMSIDE
| 7448 | 3556 | VIC | CALIFORNIA GULLY | LOBETHAL
| 7449 | 3556 | VIC | CAMPBELLS FOREST | LOCCOTA
| 7450 | 3556 | VIC | COMET HILL | LOCH
| 7451 | 3556 | VIC | EAGLEHAWK | LOCH LOMOND
| 7452 | 3556 | VIC | EAGLEHAWK NORTH | LOCH SPORT
| 7453 | 3556 | VIC | JACKASS FLAT | LOCH VALLEY
| 7454 | 3556 | VIC | MYERS FLAT | LOCHABER
| 7455 | 3556 | VIC | SAILORS GULLY | LOCHEND
| 7456 | 3556 | VIC | SEBASTIAN | LOCHIEL
| 7457 | 3556 | VIC | WHIPSTICK | LOCHINGTON
| 7458 | 3556 | VIC | WOODVALE | LOCHINVAR
| 7459 | 3557 | VIC | BARNADOWN | LOCK
| 7460 | 3557 | VIC | FOSTERVILLE | LOCKES CLAYPAN
| 7461 | 3557 | VIC | GOORNONG | LOCKHART
| 7462 | 3557 | VIC | MUSKERRY | LOCKHART RIVER
| 7463 | 3557 | VIC | MUSKERRY EAST | LOCKIER
| 7464 | 3558 | VIC | BURNEWANG | LOCKINGTON
| 7465 | 3558 | VIC | COROP WEST | LOCKLEYS
| 7466 | 3558 | VIC | CREEK VIEW | LOCKRIDGE
| 7467 | 3558 | VIC | ELMORE | LOCKROSE
| 7468 | 3558 | VIC | HUNTER | LOCKSLEY
| 20899 | 3558 | VIC | RUNNYMEDE | LOCKWOOD
| 7469 | 3559 | VIC | AVONMORE | LOCKWOOD SOUTH
| 20900 | 3559 | VIC | BURRAMBOOT | LOCKYER
| 7470 | 3559 | VIC | COLBINABBIN | LOCKYER WATERS
| 7471 | 3559 | VIC | COROP | LODDON VALE
| 20901 | 3559 | VIC | GOBARUP | LOFTUS
| 7472 | 3559 | VIC | LYNDALE | LOFTVILLE
| 7473 | 3559 | VIC | MAYREEF | LOGAN
| 7474 | 3559 | VIC | RUNNYMEDE | LOGAN CENTRAL
| 7475 | 3561 | VIC | BALLENDELLA | LOGAN CITY BC
| 7476 | 3561 | VIC | BAMAWM | LOGAN CITY DC
| 7477 | 3561 | VIC | BAMAWM EXTENSION | LOGAN HYPERDOME BC
| 20902 | 3561 | VIC | BONN | LOGAN RESERVE
| 7478 | 3561 | VIC | DIGGORA | LOGAN VILLAGE
| 7479 | 3561 | VIC | DIGGORA WEST | LOGANDALE
| 7480 | 3561 | VIC | FAIRY DELL | LOGANHOLME
| 7481 | 3561 | VIC | NANNEELLA | LOGANHOLME BC
| 7482 | 3561 | VIC | ROCHESTER | LOGANHOLME DC
| 7483 | 3561 | VIC | ROCHESTER WEST | LOGANLEA
| 7484 | 3561 | VIC | THE SETTLEMENT | LOGANS CROSSING
| 7485 | 3561 | VIC | TIMMERING | LOGIE BRAE
| 7486 | 3562 | VIC | TORRUMBARRY | LOIRA
| 7487 | 3563 | VIC | LOCKINGTON | LOL GRAY
| 20903 | 3564 | VIC | BAMAWM EXTENSION | LONDON LAKES
| 7488 | 3564 | VIC | CAMPASPE WEST | LONDONDERRY
| 7489 | 3564 | VIC | ECHUCA | LONDRIGAN
| 7490 | 3564 | VIC | ECHUCA EAST | LONE PINE
| 7491 | 3564 | VIC | ECHUCA SOUTH | LONESOME CREEK
| 7492 | 3564 | VIC | ECHUCA VILLAGE | LONG BEACH
| 7493 | 3564 | VIC | ECHUCA WEST | LONG CREEK
| 7494 | 3564 | VIC | KANYAPELLA | LONG FLAT
| 7495 | 3564 | VIC | MCEVOYS | LONG FOREST
| 7496 | 3564 | VIC | PATHO | LONG GULLY
| 7497 | 3564 | VIC | PATHO WEST | LONG ISLAND
| 7498 | 3564 | VIC | ROSLYNMEAD | LONG JETTY
| 7499 | 3564 | VIC | SIMMIE | LONG PLAIN
| 7500 | 3564 | VIC | WHARPARILLA | LONG PLAINS
| 7501 | 3565 | VIC | KOTTA | LONG POCKET
| 7502 | 3566 | VIC | GUNBOWER | LONG POINT
| 7503 | 3567 | VIC | HORFIELD | LONG REACH
| 7504 | 3567 | VIC | LEITCHVILLE | LONG REEF
| 7505 | 3568 | VIC | BURKES BRIDGE | LONGARM
| 7506 | 3568 | VIC | COHUNA | LONGERENONG
| 7507 | 3568 | VIC | CULLEN | LONGFORD
| 7508 | 3568 | VIC | DALTONS BRIDGE | LONGLEA
| 7509 | 3568 | VIC | GANNAWARRA | LONGLEY
| 7510 | 3568 | VIC | KEELY | LONGREACH
| 7511 | 3568 | VIC | MACORNA NORTH | LONGUEVILLE
| 7512 | 3568 | VIC | MCMILLANS | LONGWARRY
| 7513 | 3568 | VIC | MEAD | LONGWARRY NORTH
| 7514 | 3568 | VIC | MINCHA WEST | LONGWOOD
| 7515 | 3568 | VIC | WEE WEE RUP | LONGWOOD EAST
| 7516 | 3570 | VIC | AUCHMORE | LONNAVALE
| 7517 | 3570 | VIC | DRUMMARTIN | LONSDALE
| 7518 | 3570 | VIC | KAMAROOKA | LONSDALE DC
| 7519 | 3570 | VIC | NEILBOROUGH | LOOMBAH
| 7520 | 3570 | VIC | RAYWOOD | LOOMBERAH
| 7521 | 3570 | VIC | SUMMERFIELD | LOONGANA
| 7522 | 3571 | VIC | DINGEE | LOORANA
| 7523 | 3571 | VIC | KAMAROOKA NORTH | LORD HOWE ISLAND
| 7524 | 3571 | VIC | POMPAPIEL | LORDS HILL
| 7525 | 3571 | VIC | TANDARRA | LORETO HILL
| 7526 | 3571 | VIC | YALLOOK | LORINNA
| 7527 | 3572 | VIC | MILLOO | LORN
| 7528 | 3572 | VIC | PIAVELLA | LORNE
| 7529 | 3572 | VIC | PRAIRIE | LORQUON
| 7530 | 3572 | VIC | TENNYSON | LORT RIVER
| 7531 | 3573 | VIC | CALIVIL | LOST RIVER
| 7532 | 3573 | VIC | MITIAMO | LOSTOCK
| 7533 | 3573 | VIC | PINE GROVE | LOTA
| 7534 | 3573 | VIC | PINE GROVE EAST | LOTTAH
| 7535 | 3573 | VIC | TERRICK TERRICK EAST | LOTUS CREEK
| 7536 | 3575 | VIC | BALD ROCK | LOUISA CREEK
| 7537 | 3575 | VIC | GLADFIELD | LOUTH
| 7538 | 3575 | VIC | JUNGABURRA | LOUTH BAY
| 7539 | 3575 | VIC | LODDON VALE | LOUTH PARK
| 7540 | 3575 | VIC | MINCHA | LOVEDALE
| 7541 | 3575 | VIC | MOLOGA | LOVEDAY
| 7542 | 3575 | VIC | PYRAMID HILL | LOVELY BANKS
| 7543 | 3575 | VIC | SYLVATERRE | LOVETT BAY
| 7544 | 3575 | VIC | TERRICK TERRICK | LOW HEAD
| 7545 | 3575 | VIC | YARRAWALLA | LOW ISLES
| 7546 | 3576 | VIC | DURHAM OX | LOWALDIE
| 7547 | 3579 | VIC | APPIN | LOWAN VALE
| 7548 | 3579 | VIC | APPIN SOUTH | LOWANNA
| 7549 | 3579 | VIC | BAEL BAEL | LOWBANK
| 20904 | 3579 | VIC | BEAUCHAMP | LOWDEN
| 7550 | 3579 | VIC | BENJEROOP | LOWER ACACIA CREEK
| 7551 | 3579 | VIC | BUDGERUM EAST | LOWER BAGO
| 7552 | 3579 | VIC | CAPELS CROSSING | LOWER BARRINGTON
| 7553 | 3579 | VIC | DINGWALL | LOWER BEECHMONT
| 7554 | 3579 | VIC | EAST YEOBURN | LOWER BELFORD
| 7555 | 3579 | VIC | FAIRLEY | LOWER BEULAH
| 7556 | 3579 | VIC | GONN CROSSING | LOWER BORO
| 7557 | 3579 | VIC | KERANG | LOWER BOTTLE CREEK
| 7558 | 3579 | VIC | KERANG EAST | LOWER BROUGHTON
| 7559 | 3579 | VIC | KOROOP | LOWER BUCCA
| 7277 | 3579 | VIC | LAKE MERAN | LOWER CHITTERING
| 7278 | 3579 | VIC | MACORNA | LOWER COLDSTREAM
| 7279 | 3579 | VIC | MEERING WEST | LOWER COWLEY
| 7280 | 3579 | VIC | MILNES BRIDGE | LOWER CREEK
| 7281 | 3579 | VIC | MURRABIT | LOWER CRESSBROOK
| 7282 | 3579 | VIC | MURRABIT WEST | LOWER DAINTREE
| 7283 | 3579 | VIC | MYALL | LOWER DUCK CREEK
| 7284 | 3579 | VIC | MYSTIC PARK | LOWER DYRAABA
| 7285 | 3579 | VIC | NORMANVILLE | LOWER EUCEMBENE
| 7286 | 3579 | VIC | PINE VIEW | LOWER HAWKESBURY
| 7287 | 3579 | VIC | REEDY LAKE | LOWER HERMITAGE
| 7288 | 3579 | VIC | SANDHILL LAKE | LOWER HOTHAM
| 7289 | 3579 | VIC | TEAL POINT | LOWER INMAN VALLEY
| 7290 | 3579 | VIC | TRAGOWEL | LOWER KING
| 7291 | 3579 | VIC | WANDELLA | LOWER LEWIS PONDS
| 7292 | 3579 | VIC | WESTBY | LOWER LIGHT
| 7293 | 3580 | VIC | KOONDROOK | LOWER LONGLEY
| 7294 | 3581 | VIC | BEAUCHAMP | LOWER MACDONALD
| 7295 | 3581 | VIC | LAKE CHARM | LOWER MANGROVE
| 7296 | 3583 | VIC | TRESCO | LOWER MARSHES
| 7297 | 3584 | VIC | LAKE BOGA | LOWER MITCHAM
| 7298 | 3584 | VIC | TRESCO WEST | LOWER MOIRA
| 7299 | 3585 | VIC | CASTLE DONNINGTON | LOWER MOUNT WALKER
| 7300 | 3585 | VIC | CHILLINGOLLAH | LOWER NORTON
| 7301 | 3585 | VIC | FISH POINT | LOWER PAPPINBARRA
| 7302 | 3585 | VIC | GOSCHEN | LOWER PEACOCK
| 7303 | 3585 | VIC | KUNAT | LOWER PLENTY
| 7304 | 3585 | VIC | MEATIAN | LOWER PORTLAND
| 7306 | 3585 | VIC | NOWIE | LOWER SANDY BAY
| 7307 | 3585 | VIC | NYRRABY | LOWER SNUG
| 7308 | 3585 | VIC | PIRA | LOWER SOUTHGATE
| 20905 | 3585 | VIC | POLISBET | LOWER TENTHILL
| 7309 | 3585 | VIC | SPEEWA | LOWER THREDBO
| 7310 | 3585 | VIC | SWAN HILL | LOWER TULLY
| 7311 | 3585 | VIC | SWAN HILL PIONEER | LOWER TURNERS MARSH
| 20906 | 3585 | VIC | SWAN HILL WEST | LOWER WATTLE GROVE
| 7312 | 3585 | VIC | WINLATON | LOWER WILMOT
| 7313 | 3586 | VIC | BULGA | LOWER WONGA
| 7314 | 3586 | NSW | MALLAN | LOWESBY
| 7315 | 3586 | VIC | MURRAWEE | LOWESDALE
| 7316 | 3586 | VIC | MURRAYDALE | LOWESTOFF
| 7317 | 3586 | VIC | PENTAL ISLAND | LOWLANDS
| 7318 | 3586 | VIC | TYNTYNDER | LOWMEAD
| 7319 | 3586 | VIC | TYNTYNDER SOUTH | LOWOOD
| 7320 | 3586 | VIC | ULTIMA EAST | LOWTHER
| 7321 | 3588 | VIC | WOORINEN SOUTH | LOXFORD
| 7322 | 3589 | VIC | WOORINEN | LOXTON
| 7323 | 3589 | VIC | WOORINEN NORTH | LOXTON NORTH
| 7324 | 3590 | VIC | BEVERFORD | LOY YANG
| 7325 | 3591 | VIC | VINIFERA | LOYETEA
| 7326 | 3594 | VIC | NYAH | LUBECK
| 7327 | 3595 | VIC | NYAH WEST | LUCAS
| 7328 | 3596 | VIC | MIRALIE | LUCAS HEIGHTS
| 7329 | 3596 | VIC | TOWAN | LUCASTON
| 7330 | 3596 | VIC | WOOD WOOD | LUCINDA
| 7331 | 3597 | VIC | KENLEY | LUCINDALE
| 7332 | 3597 | VIC | KOOLOONONG | LUCKNOW
| 7333 | 3597 | VIC | LAKE POWELL | LUCKY BAY
| 7334 | 3597 | VIC | NARRUNG | LUCYVALE
| 7335 | 3597 | VIC | NATYA | LUDDENHAM
| 7336 | 3597 | VIC | PIANGIL | LUDLOW
| 7337 | 3599 | VIC | BOUNDARY BEND | LUDMILLA
| 7338 | 3607 | VIC | TABILK | LUE
| 7339 | 3608 | VIC | BAILIESTON | LUGARNO
| 7340 | 3608 | VIC | GOULBURN WEIR | LUGHRATA
| 7341 | 3608 | VIC | GRAYTOWN | LUINA
| 7342 | 3608 | VIC | KIRWANS BRIDGE | LULWORTH
| 7343 | 3608 | VIC | MITCHELLSTOWN | LUMEAH
| 7344 | 3608 | VIC | NAGAMBIE | LUMHOLTZ
| 7345 | 3608 | VIC | WAHRING | LUNAWANNA
| 7346 | 3608 | VIC | WIRRATE | LUNDAVRA
| 7347 | 3610 | VIC | DHURRINGILE | LUNE RIVER
| 7348 | 3610 | VIC | MOORILIM | LURG
| 7349 | 3610 | VIC | MURCHISON | LURNEA
| 7350 | 3610 | VIC | MURCHISON EAST | LUSCOMBE
| 7351 | 3610 | VIC | MURCHISON NORTH | LUSKINTYRE
| 7352 | 3612 | VIC | MOORA | LUTANA
| 7353 | 3612 | VIC | RUSHWORTH | LUTWYCHE
| 7354 | 3612 | VIC | WANALTA | LYAL
| 7355 | 3612 | VIC | WARANGA | LYALLS MILL
| 20907 | 3612 | VIC | WARANGA SHORES | LYGON STREET NORTH
| 7356 | 3612 | VIC | WHROO | LYMINGTON
| 7357 | 3614 | VIC | TOOLAMBA | LYMWOOD
| 20908 | 3614 | VIC | TOOLAMBA WEST | LYNAM
| 7358 | 3616 | VIC | COOMA | LYNBROOK
| 7359 | 3616 | VIC | GILLIESTON | LYNCHS CREEK
| 7360 | 3616 | VIC | GIRGARRE EAST | LYNDALE
| 7361 | 3616 | VIC | HARSTON | LYNDHURST
| 7362 | 3616 | VIC | MOOROOPNA NORTH WEST | LYNDOCH
| 7363 | 3616 | VIC | TATURA | LYNDON
| 7364 | 3616 | VIC | TATURA EAST | LYNDSIDE
| 7365 | 3616 | VIC | TOOLAMBA WEST | LYNEHAM
| 20909 | 3616 | VIC | WARANGA | LYNFORD
| 7366 | 3617 | VIC | BYRNESIDE | LYNTON
| 7367 | 3618 | VIC | MERRIGUM | LYNWOOD
| 7368 | 3619 | VIC | KYABRAM | LYONS
| 7369 | 3620 | VIC | KYABRAM | LYONVILLE
| 20910 | 3620 | VIC | KYABRAM SOUTH | LYRA
| 7370 | 3620 | VIC | LANCASTER | LYRUP
| 7371 | 3620 | VIC | MOUNT SCOBIE | LYSTERFIELD
| 7372 | 3620 | VIC | ST GERMAINS | LYSTERFIELD SOUTH
| 7373 | 3620 | VIC | TARIPTA | LYTTON
| 7374 | 3620 | VIC | WYUNA | MA MA CREEK
| 7375 | 3620 | VIC | WYUNA EAST | MAADI
| 7376 | 3621 | VIC | KOYUGA SOUTH | MAALAN
| 7377 | 3621 | VIC | KY VALLEY | MAAOUPE
| 7378 | 3621 | VIC | KY WEST | MAAROOM
| 20911 | 3621 | VIC | KYVALLEY | MABEL CREEK
| 7379 | 3621 | VIC | TONGALA | MABINS WELL
| 7380 | 3621 | VIC | YAMBUNA | MABUIAG
| 7381 | 3622 | VIC | CORNELIA CREEK | MABUIAG ISLAND
| 7382 | 3622 | VIC | KOYUGA | MACALISTER
| 7383 | 3622 | VIC | STRATHALLAN | MACALISTER RANGE
| 7384 | 3623 | VIC | CARAG CARAG | MACARTHUR
| 7385 | 3623 | VIC | STANHOPE | MACARTHUR SQUARE
| 7386 | 3623 | VIC | STANHOPE SOUTH | MACCLESFIELD
| 7387 | 3624 | VIC | GIRGARRE | MACDONALD PARK
| 7388 | 3629 | VIC | ARDMONA | MACDONALDS CREEK
| 7389 | 3629 | VIC | COOMBOONA | MACDONALDTOWN
| 7390 | 3629 | VIC | MOOROOPNA | MACDONNELL RANGE
| 7391 | 3629 | VIC | MOOROOPNA NORTH | MACEDON
| 7392 | 3629 | VIC | UNDERA | MACFARLANE
| 7393 | 3630 | VIC | BENARCH | MACGILLIVRAY
| 7394 | 3630 | VIC | BRANDITT | MACGREGOR
| 7395 | 3630 | VIC | CANIAMBO | MACHANS BEACH
| 7396 | 3630 | VIC | COLLIVER | MACHINE CREEK
| 7397 | 3630 | VIC | DUNKIRK | MACKAY
| 7398 | 3630 | VIC | SHEPPARTON | MACKAY BC
| 7399 | 3630 | VIC | SHEPPARTON SOUTH | MACKAY CANELAND
| 7400 | 3631 | VIC | ARCADIA | MACKAY DC
| 7401 | 3631 | VIC | ARCADIA SOUTH | MACKAY EAST
| 24097 | 3631 | VIC | BRANDITT | MACKAY HARBOUR
| 7402 | 3631 | VIC | COSGROVE | MACKAY MC
| 7403 | 3631 | VIC | COSGROVE SOUTH | MACKAY NORTH
| 7404 | 3631 | VIC | GRAHAMVALE | MACKAY SOUTH
| 7405 | 3631 | VIC | KARRAMOMUS | MACKAY WEST
| 7406 | 3631 | VIC | KIALLA | MACKENZIE
| 7407 | 3631 | VIC | KIALLA EAST | MACKENZIE RIVER
| 7408 | 3631 | VIC | KIALLA WEST | MACKINNON
| 7409 | 3631 | VIC | LEMNOS | MACKNADE
| 7410 | 3631 | VIC | ORRVALE | MACKS CREEK
| 7411 | 3631 | VIC | PINE LODGE | MACKSVILLE
| 7412 | 3631 | VIC | SHEPPARTON EAST | MACLAGAN
| 7413 | 3631 | VIC | SHEPPARTON NORTH | MACLEAN
| 7414 | 3631 | VIC | TAMLEUGH WEST | MACLEAY ISLAND
| 7415 | 3632 | VIC | SHEPPARTON | MACLEOD
| 7416 | 3633 | VIC | CONGUPNA | MACLEOD WEST
| 7417 | 3634 | VIC | BUNBARTHA | MACMASTERS BEACH
| 7418 | 3634 | VIC | INVERGORDON SOUTH | MACNAMARA
| 7134 | 3634 | VIC | KATANDRA | MACORNA
| 7135 | 3634 | VIC | KATANDRA WEST | MACORNA NORTH
| 7136 | 3634 | VIC | MARIONVALE | MACQUARIE
| 7137 | 3634 | VIC | MARUNGI | MACQUARIE CENTRE
| 7138 | 3634 | VIC | TALLYGAROOPNA | MACQUARIE FIELDS
| 7139 | 3634 | VIC | ZEERUST | MACQUARIE HEADS
| 7140 | 3635 | VIC | KAARIMBA | MACQUARIE HILLS
| 7141 | 3635 | VIC | MUNDOONA | MACQUARIE ISLAND
| 7142 | 3635 | VIC | WUNGHNU | MACQUARIE LINKS
| 7143 | 3636 | VIC | DRUMANURE | MACQUARIE MARSHES
| 7144 | 3636 | VIC | INVERGORDON | MACQUARIE PARK
| 7145 | 3636 | VIC | NARING | MACQUARIE PASS
| 7146 | 3636 | VIC | NUMURKAH | MACQUARIE PLAINS
| 7147 | 3637 | VIC | WAAIA | MACQUARIE UNIVERSITY
| 7148 | 3637 | VIC | YALCA | MACROSSAN
| 7149 | 3638 | VIC | KOTUPNA | MACS COVE
| 7150 | 3638 | VIC | NATHALIA | MACUMBA
| 7151 | 3638 | VIC | YIELIMA | MADALYA
| 7152 | 3639 | VIC | BARMAH | MADDENS PLAINS
| 7153 | 3639 | VIC | LOWER MOIRA | MADDINGLEY
| 7154 | 3639 | VIC | PICOLA | MADDINGTON
| 7155 | 3639 | VIC | PICOLA WEST | MADELEY
| 7156 | 3640 | VIC | KATUNGA | MADGWICK
| 7157 | 3641 | VIC | BEARII | MADORA BAY
| 7158 | 3641 | VIC | MYWEE | MADURA
| 7159 | 3641 | VIC | STRATHMERTON | MAFEKING
| 7160 | 3641 | VIC | ULUPNA | MAFFRA
| 7161 | 3643 | VIC | COBRAM | MAFFRA WEST UPPER
| 7162 | 3644 | NSW | BAROOGA | MAGAREY
| 7163 | 3644 | VIC | COBRAM | MAGDALA
| 7164 | 3644 | VIC | COBRAM EAST | MAGENTA
| 7165 | 3644 | VIC | KOONOOMOO | MAGGEA
| 20912 | 3644 | NSW | LALALTY | MAGILL
| 7166 | 3644 | VIC | MUCKATAH | MAGILL NORTH
| 7167 | 3644 | VIC | YARROWEYAH | MAGILL SOUTH
| 7168 | 3646 | VIC | DOOKIE | MAGITUP
| 7169 | 3646 | VIC | MOUNT MAJOR | MAGNETIC ISLAND
| 7170 | 3646 | VIC | NALINGA | MAGNOLIA
| 20913 | 3646 | VIC | WAGGARANDALL | MAGOMETON
| 7171 | 3646 | VIC | WATTVILLE | MAGPIE
| 7172 | 3646 | VIC | YABBA NORTH | MAGRA
| 7173 | 3646 | VIC | YABBA SOUTH | MAHANEWO
| 7174 | 3646 | VIC | YOUANMITE | MAHOGANY CREEK
| 7175 | 3647 | VIC | DOOKIE COLLEGE | MAHOMETS FLATS
| 7176 | 3649 | VIC | KATAMATITE | MAIANBAR
| 7177 | 3649 | VIC | KATAMATITE EAST | MAIDA VALE
| 7178 | 3658 | VIC | BROADFORD | MAIDAVALE
| 7179 | 3658 | VIC | CLONBINANE | MAIDEN GULLY
| 23917 | 3658 | VIC | CLONBINANE | MAIDENHEAD
| 7180 | 3658 | VIC | FLOWERDALE | MAIDENWELL
| 7181 | 3658 | VIC | HAZELDENE | MAIDSTONE
| 7182 | 3658 | VIC | REEDY CREEK | MAILER FLAT
| 7183 | 3658 | VIC | STRATH CREEK | MAILORS FLAT
| 20914 | 3658 | VIC | SUGARLOAF CREEK | MAIMURU
| 7184 | 3658 | VIC | SUNDAY CREEK | MAIN ARM
| 7185 | 3658 | VIC | TYAAK | MAIN BEACH
| 7186 | 3658 | VIC | WATERFORD PARK | MAIN CREEK
| 7187 | 3659 | VIC | SUGARLOAF CREEK | MAIN LEAD
| 7188 | 3659 | VIC | TALLAROOK | MAIN RIDGE
| 7189 | 3660 | VIC | CAVEAT | MAINDAMPLE
| 7190 | 3660 | VIC | DROPMORE | MAINTONGOON
| 7191 | 3660 | VIC | DYSART | MAIRJIMMY
| 7192 | 3660 | VIC | HIGHLANDS | MAISON DIEU
| 20915 | 3660 | VIC | HILLDENE | MAITLAND
| 7193 | 3660 | VIC | KERRISDALE | MAITLAND BAR
| 7194 | 3660 | VIC | KOBYBOYN | MAITLAND NORTH
| 7195 | 3660 | VIC | NORTHWOOD | MAITLAND VALE
| 7196 | 3660 | VIC | SEYMOUR | MAJOR PLAINS
| 7197 | 3660 | VIC | SEYMOUR SOUTH | MAJORCA
| 7198 | 3660 | VIC | TRAWOOL | MAJORS CREEK
| 7199 | 3660 | VIC | WHITEHEADS CREEK | MAJURA
| 7200 | 3661 | VIC | SEYMOUR | MAKIN
| 20916 | 3662 | VIC | PUCKAPUNYAL | MALABAINE
| 7201 | 3662 | VIC | PUCKAPUNYAL MILPO | MALABAR
| 7202 | 3663 | VIC | MANGALORE | MALABUGILMAH
| 7203 | 3664 | VIC | AVENEL | MALAGA
| 20917 | 3664 | VIC | UPTON HILL | MALAGA DC
| 7204 | 3665 | VIC | LOCKSLEY | MALAK
| 7205 | 3665 | VIC | LONGWOOD | MALAKOFF
| 7206 | 3665 | VIC | PRANJIP | MALANDA
| 7207 | 3666 | VIC | BALMATTUM | MALARGA
| 7208 | 3666 | VIC | CREIGHTON | MALBINA
| 7209 | 3666 | VIC | CREIGHTONS CREEK | MALDON
| 7210 | 3666 | VIC | EUROA | MALEBELLING
| 7211 | 3666 | VIC | GOORAM | MALENY
| 7212 | 3666 | VIC | KELVIN VIEW | MALINONG
| 7213 | 3666 | VIC | KITHBROOK | MALLABULA
| 20918 | 3666 | VIC | LONGWOOD EAST | MALLACOOTA
| 7214 | 3666 | VIC | MIEPOLL | MALLALA
| 7215 | 3666 | VIC | MOGLONEMBY | MALLAN
| 7216 | 3666 | VIC | MOLKA | MALLANGANEE
| 20919 | 3666 | VIC | PRANJIP | MALLEE
| 7217 | 3666 | VIC | RIGGS CREEK | MALLEE HILL
| 7218 | 3666 | VIC | RUFFY | MALLING
| 7219 | 3666 | VIC | SHEANS CREEK | MALLOWA
| 7220 | 3666 | VIC | STRATHBOGIE | MALMALLING
| 7221 | 3666 | VIC | TARCOMBE | MALMOE
| 7222 | 3669 | VIC | BOHO | MALMSBURY
| 7223 | 3669 | VIC | BOHO SOUTH | MALONEYS BEACH
| 7224 | 3669 | VIC | CREEK JUNCTION | MALPAS
| 7225 | 3669 | VIC | EARLSTON | MALPAS-TRENTON
| 7226 | 3669 | VIC | GOWANGARDIE | MALTEE
| 7227 | 3669 | VIC | KOONDA | MALU
| 7228 | 3669 | VIC | MARRAWEENEY | MALUA BAY
| 7229 | 3669 | VIC | TAMLEUGH | MALVERN
| 7230 | 3669 | VIC | TAMLEUGH NORTH | MALVERN EAST
| 20920 | 3669 | VIC | UPOTIPOTPON | MALVERN NORTH
| 7231 | 3669 | VIC | VIOLET TOWN | MALYALLING
| 7232 | 3670 | VIC | BADDAGINNIE | MAMBOURIN
| 7233 | 3670 | VIC | TARNOOK | MAMBRAY CREEK
| 7234 | 3670 | VIC | WARRENBAYNE | MAMU
| 7235 | 3671 | VIC | BENALLA | MANAHAN
| 7236 | 3672 | VIC | BENALLA | MANANGATANG
| 7237 | 3672 | VIC | BENALLA WEST | MANAPOURI
| 7238 | 3673 | VIC | BENALLA | MANAR
| 7239 | 3673 | VIC | BROKEN CREEK | MANARA
| 7240 | 3673 | VIC | GOOMALIBEE | MANBULLOO
| 7241 | 3673 | VIC | KILFEERA | MANCHESTER SQUARE
| 7242 | 3673 | VIC | LAKE MOKOAN | MANDAGERY
| 7243 | 3673 | VIC | LIMA | MANDALAY
| 7244 | 3673 | VIC | LIMA EAST | MANDALONG
| 7245 | 3673 | VIC | LIMA SOUTH | MANDEMAR
| 7246 | 3673 | VIC | LURG | MANDOGALUP
| 7247 | 3673 | VIC | MOLYULLAH | MANDORAH
| 7248 | 3673 | VIC | MOORNGAG | MANDURAH
| 7249 | 3673 | VIC | SAMARIA | MANDURAH DC
| 7250 | 3673 | VIC | SWANPOOL | MANDURAH EAST
| 7251 | 3673 | VIC | TATONG | MANDURAH NORTH
| 7252 | 3673 | VIC | UPOTIPOTPON | MANDURAMA
| 7253 | 3673 | VIC | UPPER LURG | MANDURANG
| 7254 | 3673 | VIC | UPPER RYANS CREEK | MANDURANG SOUTH
| 7255 | 3673 | VIC | WINTON | MANERA HEIGHTS
| 7256 | 3673 | VIC | WINTON NORTH | MANEROO
| 7257 | 3675 | VIC | BOWEYA | MANGALO
| 7258 | 3675 | VIC | BOWEYA NORTH | MANGALORE
| 7259 | 3675 | VIC | GLENROWAN | MANGANA
| 7260 | 3675 | VIC | GLENROWAN WEST | MANGERTON
| 7261 | 3675 | VIC | GRETA | MANGO HILL
| 7262 | 3675 | VIC | GRETA SOUTH | MANGOOLA
| 7263 | 3675 | VIC | GRETA WEST | MANGOPLAH
| 7264 | 3675 | VIC | HANSONVILLE | MANGOWINE
| 7265 | 3675 | VIC | MOUNT BRUNO | MANGROVE CREEK
| 7266 | 3675 | VIC | TAMINICK | MANGROVE MOUNTAIN
| 7267 | 3676 | VIC | WANGARATTA | MANIFOLD HEIGHTS
| 7268 | 3677 | VIC | APPIN PARK | MANILDRA
| 7269 | 3677 | VIC | WANGARATTA | MANILLA
| 7270 | 3677 | VIC | WANGARATTA WEST | MANINGRIDA
| 7271 | 3677 | VIC | YARRUNGA | MANJIMUP
| 7272 | 3678 | VIC | BOBINAWARRAH | MANLY
| 7273 | 3678 | VIC | BOORHAMAN | MANLY EAST
| 7274 | 3678 | VIC | BOORHAMAN EAST | MANLY VALE
| 7275 | 3678 | VIC | BOWSER | MANLY WEST
| 7276 | 3678 | VIC | BYAWATHA | MANMANNING
| 6993 | 3678 | VIC | CARBOOR | MANNA HILL
| 6994 | 3678 | VIC | CHESHUNT | MANNANARIE
| 6995 | 3678 | VIC | CHESHUNT SOUTH | MANNERIM
| 6996 | 3678 | VIC | DOCKER | MANNERING PARK
| 6997 | 3678 | VIC | DOCKERS PLAINS | MANNERS WELL
| 6998 | 3678 | VIC | EAST WANGARATTA | MANNIBADAR
| 6999 | 3678 | VIC | EDI | MANNING
| 7000 | 3678 | VIC | EDI UPPER | MANNING POINT
| 7001 | 3678 | VIC | EVERTON | MANNINGHAM
| 7002 | 3678 | VIC | EVERTON UPPER | MANNS BEACH
| 7003 | 3678 | VIC | KILLAWARRA | MANNUEM
| 7004 | 3678 | VIC | KING VALLEY | MANNUM
| 7005 | 3678 | VIC | LACEBY | MANNUS
| 7006 | 3678 | VIC | LONDRIGAN | MANOBALAI
| 7007 | 3678 | VIC | MARKWOOD | MANOORA
| 7008 | 3678 | VIC | MEADOW CREEK | MANOR LAKES
| 7009 | 3678 | VIC | MILAWA | MANORINA
| 7010 | 3678 | VIC | NORTH WANGARATTA | MANSFIELD
| 7011 | 3678 | VIC | OXLEY | MANSFIELD BC
| 7012 | 3678 | VIC | OXLEY FLATS | MANSFIELD DC
| 7013 | 3678 | VIC | PEECHELBA | MANSFIELD PARK
| 7014 | 3678 | VIC | PEECHELBA EAST | MANTAMARU
| 7015 | 3678 | VIC | ROSE RIVER | MANTON
| 7016 | 3678 | VIC | TARRAWINGEE | MANTUAN DOWNS
| 7017 | 3678 | VIC | WABONGA | MANTUNG
| 7018 | 3678 | VIC | WALDARA | MANUKA
| 7019 | 3678 | VIC | WANGANDARY | MANUMBAR
| 7020 | 3678 | VIC | WANGARATTA FORWARD | MANUNDA
| 7021 | 3678 | VIC | WANGARATTA SOUTH | MANUNDA STATION
| 7022 | 3678 | VIC | WHITLANDS | MANY PEAKS
| 7023 | 3682 | VIC | BORALMA | MANYANA
| 7024 | 3682 | VIC | LILLIPUT | MANYPEAKS
| 7025 | 3682 | VIC | NORONG | MANYUNG
| 7026 | 3682 | VIC | SPRINGHURST | MAPLETON
| 7027 | 3683 | VIC | CHILTERN | MAPOON
| 7028 | 3683 | VIC | CHILTERN VALLEY | MAPURU
| 7029 | 3683 | VIC | CORNISHTOWN | MARAGLE
| 7030 | 3683 | VIC | INDIGO | MARAMA
| 7031 | 3685 | VIC | BOORHAMAN NORTH | MARAMIE
| 7032 | 3685 | VIC | BRIMIN | MARAMINGO CREEK
| 7033 | 3685 | VIC | BROWNS PLAINS | MARANANGA
| 20921 | 3685 | VIC | CARLYLE | MARANBOY
| 7034 | 3685 | VIC | DUGAYS BRIDGE | MARANGAROO
| 7035 | 3685 | VIC | GOORAMADDA | MARANUNGA
| 7036 | 3685 | VIC | GREAT SOUTHERN | MARANUP
| 7037 | 3685 | VIC | LAKE MOODEMERE | MARATHON
| 7038 | 3685 | VIC | NORONG CENTRAL | MARAYLYA
| 7039 | 3685 | VIC | PRENTICE NORTH | MARAYONG
| 7040 | 3685 | VIC | RUTHERGLEN | MARBELUP
| 7041 | 3687 | VIC | CARLYLE | MARBLE BAR
| 7042 | 3687 | VIC | WAHGUNYAH | MARBLE HILL
| 7043 | 3688 | VIC | BARNAWARTHA | MARBURG
| 7044 | 3688 | VIC | BARNAWARTHA NORTH | MARCH
| 7045 | 3688 | VIC | INDIGO UPPER | MARCHAGEE
| 7046 | 3688 | VIC | INDIGO VALLEY | MARCHMONT
| 7047 | 3689 | VIC | WODONGA | MARCOLLAT
| 7048 | 3690 | VIC | WEST WODONGA | MARCOOLA
| 7049 | 3690 | VIC | WODONGA | MARCUS BEACH
| 7050 | 3690 | VIC | WODONGA PLAZA | MARCUS HILL
| 7051 | 3691 | VIC | ALLANS FLAT | MARDAN
| 20922 | 3691 | VIC | BANDIANA | MARDELLA
| 7052 | 3691 | VIC | BARANDUDA | MARDEN
| 20923 | 3691 | VIC | BARNAWARTHA NORTH | MARDI
| 7053 | 3691 | VIC | BELLBRIDGE | MARDIE
| 7054 | 3691 | VIC | BERRINGAMA | MAREEBA
| 7055 | 3691 | VIC | BETHANGA | MARENGO
| 7056 | 3691 | VIC | BONEGILLA | MARES RUN
| 7057 | 3691 | VIC | BUNGIL | MARGARET RIVER
| 7058 | 3691 | VIC | CASTLE CREEK | MARGATE
| 7059 | 3691 | VIC | CORAL BANK | MARGATE BEACH
| 7060 | 3691 | VIC | DEDERANG | MARIA CREEKS
| 7061 | 3691 | VIC | EBDEN | MARIA ISLAND
| 7062 | 3691 | VIC | GATEWAY ISLAND | MARIAN
| 7063 | 3691 | VIC | GLEN CREEK | MARIBYRNONG
| 7064 | 3691 | VIC | GUNDOWRING | MARIGINIUP
| 7065 | 3691 | VIC | HUME WEIR | MARINNA
| 7066 | 3691 | VIC | HUON CREEK | MARINO
| 7067 | 3691 | VIC | KANCOONA | MARION
| 7068 | 3691 | VIC | KANCOONA SOUTH | MARION BAY
| 7069 | 3691 | VIC | KERGUNYAH | MARIONVALE
| 20924 | 3691 | VIC | KERGUNYAH SOUTH | MARKARANKA
| 7070 | 3691 | VIC | KIEWA | MARKS LANDING
| 7071 | 3691 | VIC | KILLARA | MARKS POINT
| 20925 | 3691 | NSW | LAKE HUME VILLAGE | MARKWELL
| 7072 | 3691 | VIC | LENEVA | MARKWOOD
| 7073 | 3691 | VIC | LONE PINE | MARLA
| 7074 | 3691 | VIC | LUCYVALE | MARLBED
| 7075 | 3691 | VIC | MONGANS BRIDGE | MARLBOROUGH
| 7076 | 3691 | VIC | MOUNT ALFRED | MARLEE
| 20926 | 3691 | VIC | OSBORNES FLAT | MARLESTON
| 7077 | 3691 | VIC | RUNNING CREEK | MARLESTON DC
| 7078 | 3691 | VIC | STAGHORN FLAT | MARLEY
| 7079 | 3691 | VIC | TALGARNO | MARLO
| 7080 | 3691 | VIC | TANGAMBALANGA | MARLO MERRICAN
| 7081 | 3691 | VIC | THOLOGOLONG | MARLOW
| 7082 | 3691 | VIC | UPPER GUNDOWRING | MARLOW LAGOON
| 7083 | 3691 | VIC | WODONGA FORWARD | MARLOWE
| 7084 | 3694 | VIC | BANDIANA | MARMADUA
| 7085 | 3694 | VIC | BANDIANA MILPO | MARMION
| 7086 | 3695 | VIC | CHARLEROI | MARMONG POINT
| 7087 | 3695 | VIC | HUON | MARMOR
| 7088 | 3695 | VIC | RED BLUFF | MARNE
| 7089 | 3695 | VIC | SANDY CREEK | MARNOO
| 7090 | 3697 | VIC | TAWONGA | MARNOO EAST
| 7091 | 3698 | VIC | TAWONGA SOUTH | MARNOO WEST
| 7092 | 3699 | VIC | BOGONG | MARODIAN
| 7093 | 3699 | VIC | FALLS CREEK | MAROLA
| 7094 | 3699 | VIC | MOUNT BEAUTY | MAROM CREEK
| 20927 | 3699 | VIC | NELSE | MARONG
| 7095 | 3700 | VIC | BULLIOH | MAROOCHY RIVER
| 20928 | 3700 | VIC | GEORGES CREEK | MAROOCHYDORE
| 7096 | 3700 | VIC | JARVIS CREEK | MAROOCHYDORE BC
| 7097 | 3700 | VIC | TALLANGATTA | MAROOCHYDORE DC
| 7098 | 3700 | VIC | TALLANGATTA EAST | MAROOCHYDORE SOUTH
| 7099 | 3701 | VIC | DARTMOUTH | MAROON
| 7100 | 3701 | VIC | ESKDALE | MAROON DAM
| 7101 | 3701 | VIC | FERNVALE | MAROONA
| 7102 | 3701 | VIC | GRANITE FLAT | MAROONDAN
| 7103 | 3701 | VIC | GRANYA | MAROOTA
| 7104 | 3701 | VIC | MITTA MITTA | MAROUBRA
| 20929 | 3701 | VIC | OLD TALLANGATTA | MAROUBRA SOUTH
| 7105 | 3701 | VIC | SHELLEY | MARRABEL
| 20930 | 3701 | VIC | TALLANDOON | MARRACOONDA
| 20931 | 3701 | VIC | TALLANGATTA SOUTH | MARRADONG
| 7106 | 3701 | VIC | TALLANGATTA VALLEY | MARRAH
| 7107 | 3704 | VIC | KOETONG | MARRAKAI
| 7108 | 3705 | VIC | CUDGEWA | MARRANGAROO
| 7109 | 3705 | VIC | NARIEL VALLEY | MARRAR
| 7110 | 3707 | VIC | BIGGARA | MARRARA
| 7111 | 3707 | NSW | BRINGENBRONG | MARRAWAH
| 7112 | 3707 | VIC | COLAC COLAC | MARRAWEENEY
| 7113 | 3707 | VIC | CORRYONG | MARREE
| 20932 | 3707 | VIC | NARIEL VALLEY | MARREE STATION
| 7114 | 3707 | VIC | THOWGLA VALLEY | MARRICKVILLE
| 20933 | 3707 | VIC | TOM GROGGIN | MARRICKVILLE METRO
| 7115 | 3707 | VIC | TOWONG | MARRICKVILLE SOUTH
| 7116 | 3707 | VIC | TOWONG UPPER | MARRINUP
| 7117 | 3708 | VIC | TINTALDRA | MARRYATVILLE
| 7118 | 3709 | VIC | BURROWYE | MARSDEN
| 7119 | 3709 | VIC | GUYS FOREST | MARSDEN PARK
| 20934 | 3709 | VIC | MOUNT ALFRED | MARSDEN POSTAL DEPOT
| 20935 | 3709 | VIC | PINE MOUNTAIN | MARSFIELD
| 7120 | 3709 | VIC | WALWA | MARSHALL
| 7121 | 3711 | VIC | BUXTON | MARSHALL MOUNT
| 7122 | 3712 | VIC | RUBICON | MARSHDALE
| 7123 | 3712 | VIC | THORNTON | MARSHLANDS
| 7124 | 3713 | VIC | EILDON | MARTHAGUY
| 7125 | 3713 | VIC | LAKE EILDON | MARTHAVALE
| 20936 | 3713 | VIC | TAYLOR BAY | MARTIN
| 7126 | 3714 | VIC | ACHERON | MARTINDALE
| 7127 | 3714 | VIC | ALEXANDRA | MARTINS CREEK
| 7128 | 3714 | VIC | CATHKIN | MARTINS WELL
| 7129 | 3714 | VIC | CRYSTAL CREEK | MARTINSVILLE
| 20937 | 3714 | VIC | DEVILS RIVER | MARTYNVALE
| 7130 | 3714 | VIC | FAWCETT | MARTYVILLE
| 7131 | 3714 | VIC | KORIELLA | MARULAN
| 20938 | 3714 | VIC | MAINTONGOON | MARULAN SOUTH
| 7132 | 3714 | VIC | TAGGERTY | MARUNGI
| 20939 | 3714 | VIC | WHANREGARWEN | MARVEL LOCH
| 7133 | 3715 | VIC | ANCONA | MARY KATHLEEN
| 6851 | 3715 | VIC | MERTON | MARYBOROUGH
| 6852 | 3715 | VIC | WOODFIELD | MARYBOROUGH DC
| 6853 | 3717 | VIC | FLOWERDALE | MARYBOROUGH WEST
| 6854 | 3717 | VIC | GHIN GHIN | MARYBROOK
| 6855 | 3717 | VIC | GLENBURN | MARYFARMS
| 6856 | 3717 | VIC | HOMEWOOD | MARYKNOLL
| 6857 | 3717 | VIC | KILLINGWORTH | MARYLAND
| 6858 | 3717 | VIC | LIMESTONE | MARYS CREEK
| 6859 | 3717 | VIC | MURRINDINDI | MARYS MOUNT
| 6860 | 3717 | VIC | YEA | MARYSVILLE
| 6861 | 3718 | VIC | MOLESWORTH | MARYVALE
| 6862 | 3719 | VIC | GOBUR | MARYVILLE
| 6863 | 3719 | VIC | KANUMBRA | MASCOT
| 6864 | 3719 | VIC | TERIP TERIP | MASIG
| 6865 | 3719 | VIC | YARCK | MASIG ISLAND
| 6866 | 3720 | VIC | BONNIE DOON | MASLIN BEACH
| 6867 | 3722 | VIC | BARWITE | MASSEY
| 6868 | 3722 | VIC | MANSFIELD | MASSEY BAY
| 6869 | 3722 | VIC | MIRIMBAH | MASSIE
| 6870 | 3723 | VIC | ARCHERTON | MATARANKA
| 6871 | 3723 | VIC | BARJARG | MATCHAM
| 6872 | 3723 | VIC | BOOROLITE | MATER HILL
| 6873 | 3723 | VIC | BRIDGE CREEK | MATER HOSPITAL
| 6874 | 3723 | VIC | DELATITE | MATHESON
| 20940 | 3723 | VIC | ENOCHS POINT | MATHINNA
| 6875 | 3723 | VIC | GAFFNEYS CREEK | MATHOURA
| 6876 | 3723 | VIC | GOUGHS BAY | MATLOCK
| 6877 | 3723 | VIC | HOWES CREEK | MATONG
| 6878 | 3723 | VIC | HOWQUA | MATRAVILLE
| 6879 | 3723 | VIC | HOWQUA HILLS | MATTA FLAT
| 6880 | 3723 | VIC | HOWQUA INLET | MAUDE
| 6881 | 3723 | VIC | JAMIESON | MAUDS LANDING
| 6882 | 3723 | VIC | KEVINGTON | MAUDSLAND
| 20941 | 3723 | VIC | KNOCKWOOD | MAUDVILLE
| 6883 | 3723 | VIC | MACS COVE | MAULES CREEK
| 6884 | 3723 | VIC | MAINDAMPLE | MAWBANNA
| 6885 | 3723 | VIC | MATLOCK | MAWSON
| 6886 | 3723 | VIC | MERRIJIG | MAWSON LAKES
| 6887 | 3723 | VIC | MOUNT BULLER | MAXWELL
| 6888 | 3723 | VIC | MOUNTAIN BAY | MAXWELTON
| 6889 | 3723 | VIC | NILLAHCOOTIE | MAY DOWNS
| 6890 | 3723 | VIC | PIRIES | MAYA
| 6891 | 3723 | VIC | SAWMILL SETTLEMENT | MAYANUP
| 6892 | 3723 | VIC | TOLMIE | MAYBERRY
| 6893 | 3723 | VIC | WOODS POINT | MAYBOLE
| 6894 | 3724 | VIC | MANSFIELD | MAYDENA
| 6895 | 3725 | VIC | BOXWOOD | MAYERS FLAT
| 6896 | 3725 | VIC | CHESNEY VALE | MAYFIELD
| 6897 | 3725 | VIC | GOORAMBAT | MAYFIELD EAST
| 6898 | 3725 | VIC | MAJOR PLAINS | MAYFIELD NORTH
| 6899 | 3725 | VIC | STEWARTON | MAYFIELD WEST
| 6900 | 3726 | VIC | BUNGEET | MAYLANDS
| 6901 | 3726 | VIC | BUNGEET WEST | MAYNARDS PLAINS
| 6902 | 3726 | VIC | DEVENISH | MAYNE
| 6903 | 3726 | VIC | THOONA | MAYREEF
| 6904 | 3727 | VIC | ALMONDS | MAYRUNG
| 6905 | 3727 | VIC | LAKE ROWAN | MAYS HILL
| 6906 | 3727 | VIC | PELLUEBLA | MAYVALE
| 6907 | 3727 | VIC | ST JAMES | MCALINDEN
| 6908 | 3727 | VIC | WAGGARANDALL | MCALISTER
| 6909 | 3727 | VIC | YUNDOOL | MCARTHUR
| 6910 | 3728 | VIC | BOOMAHNOOMOONAH | MCBEAN POUND
| 6911 | 3728 | VIC | TUNGAMAH | MCBEATH
| 6912 | 3728 | VIC | WILBY | MCCALLUM
| 6913 | 3728 | VIC | YOUARANG | MCCARRS CREEK
| 6914 | 3730 | VIC | BATHUMI | MCCRACKEN
| 6915 | 3730 | VIC | BOOSEY | MCCRAE
| 6916 | 3730 | VIC | BUNDALONG | MCCULLYS GAP
| 6917 | 3730 | VIC | BUNDALONG SOUTH | MCCUTCHEON
| 20942 | 3730 | VIC | BURRAMINE | MCDESME
| 20943 | 3730 | VIC | BURRAMINE SOUTH | MCDONALD ISLANDS
| 6918 | 3730 | VIC | ESMOND | MCDOUALL PEAK
| 6919 | 3730 | VIC | TELFORD | MCDOUGALLS HILL
| 6920 | 3730 | VIC | YARRAWONGA | MCDOWALL
| 6921 | 3730 | VIC | YARRAWONGA SOUTH | MCEVOYS
| 6922 | 3732 | VIC | MOYHU | MCEWENS BEACH
| 6923 | 3732 | VIC | MYRRHEE | MCGRATHS HILL
| 6924 | 3733 | VIC | WHITFIELD | MCHARG CREEK
| 6925 | 3735 | VIC | BOWMANS FOREST | MCILWRAITH
| 6926 | 3735 | VIC | WHOROULY | MCINTOSH CREEK
| 6927 | 3735 | VIC | WHOROULY EAST | MCINTYRE
| 6928 | 3735 | VIC | WHOROULY SOUTH | MCKAIL
| 6929 | 3736 | VIC | MYRTLEFORD | MCKEES HILL
| 6930 | 3737 | VIC | ABBEYARD | MCKELLAR
| 6931 | 3737 | VIC | BARWIDGEE | MCKELLARS PARK
| 6932 | 3737 | VIC | BUFFALO RIVER | MCKENZIE CREEK
| 6933 | 3737 | VIC | DANDONGADALE | MCKENZIE HILL
| 6934 | 3737 | VIC | GAPSTED | MCKINLAY
| 20944 | 3737 | VIC | HAVILAH | MCKINNON
| 6935 | 3737 | VIC | HAVILLAH | MCLAREN FLAT
| 6936 | 3737 | VIC | MERRIANG | MCLAREN VALE
| 6937 | 3737 | VIC | MERRIANG SOUTH | MCLEANS RIDGES
| 6938 | 3737 | VIC | MUDGEGONGA | MCLEODS SHOOT
| 6939 | 3737 | VIC | MYRTLEFORD | MCLOUGHLINS BEACH
| 6940 | 3737 | VIC | NUG NUG | MCMAHONS CREEK
| 6941 | 3737 | VIC | ROSEWHITE | MCMAHONS POINT
| 20945 | 3737 | VIC | SELWYN | MCMAHONS REEF
| 20946 | 3737 | VIC | WONNANGATTA | MCMILLANS
| 6942 | 3738 | VIC | OVENS | MCMINNS LAGOON
| 6943 | 3739 | VIC | EUROBIN | MCPHERSONS CROSSING
| 6944 | 3740 | VIC | BUCKLAND | MEAD
| 6945 | 3740 | VIC | MOUNT BUFFALO | MEADOW
| 6946 | 3740 | VIC | POREPUNKAH | MEADOW CREEK
| 6947 | 3741 | VIC | BRIGHT | MEADOW FLAT
| 6948 | 3741 | VIC | FREEBURGH | MEADOW HEIGHTS
| 6949 | 3741 | VIC | GERMANTOWN | MEADOW SPRINGS
| 6950 | 3741 | VIC | HARRIETVILLE | MEADOWBANK
| 6951 | 3741 | VIC | HOTHAM HEIGHTS | MEADOWBROOK
| 6952 | 3741 | VIC | MOUNT HOTHAM | MEADOWS
| 6953 | 3741 | VIC | SMOKO | MEADOWVALE
| 6954 | 3744 | VIC | WANDILIGONG | MEANDARRA
| 6955 | 3746 | VIC | ELDORADO | MEANDER
| 6956 | 3747 | VIC | BAARMUTHA | MEATIAN
| 6957 | 3747 | VIC | BEECHWORTH | MEBBIN
| 6958 | 3747 | VIC | HURDLE FLAT | MEBUL
| 6959 | 3747 | VIC | MURMUNGEE | MECKERING
| 6960 | 3747 | VIC | SILVER CREEK | MEDA
| 6961 | 3747 | VIC | STANLEY | MEDINA
| 6962 | 3747 | VIC | WOOLSHED | MEDINDIE
| 6963 | 3747 | VIC | WOORAGEE | MEDINDIE GARDENS
| 20947 | 3749 | VIC | BRUARONG | MEDLOW BATH
| 6964 | 3749 | VIC | YACKANDANDAH | MEDLYN
| 6965 | 3750 | VIC | WOLLERT | MEDOWIE
| 6966 | 3751 | VIC | WOODSTOCK | MEDWAY
| 6967 | 3752 | VIC | MORANG SOUTH | MEEANDAH
| 6968 | 3752 | VIC | SOUTH MORANG | MEEKATHARRA
| 6969 | 3753 | VIC | BEVERIDGE | MEEKING
| 6970 | 3754 | VIC | DOREEN | MEELON
| 6971 | 3754 | VIC | MERNDA | MEENAAR
| 6972 | 3755 | VIC | YAN YEAN | MEENIYAN
| 6973 | 3756 | VIC | CHINTIN | MEEREEK
| 6974 | 3756 | VIC | DARRAWEIT GUIM | MEERING WEST
| 6975 | 3756 | VIC | HIDDEN VALLEY | MEERLIEU
| 6976 | 3756 | VIC | UPPER PLENTY | MEERMAUL
| 6977 | 3756 | VIC | WALLAN | MEERSCHAUM VALE
| 6978 | 3756 | VIC | WALLAN EAST | MEERUP
| 6979 | 3757 | VIC | BRUCES CREEK | MEGALONG
| 6980 | 3757 | VIC | EDEN PARK | MEGALONG VALLEY
| 6981 | 3757 | VIC | HUMEVALE | MEGAN
| 6982 | 3757 | VIC | KINGLAKE CENTRAL | MEIKLEVILLE HILL
| 6983 | 3757 | VIC | KINGLAKE WEST | MELALEUCA
| 6984 | 3757 | VIC | PHEASANT CREEK | MELAWONDI
| 6985 | 3757 | VIC | WHITTLESEA | MELBA
| 6986 | 3758 | VIC | HEATHCOTE JUNCTION | MELBERGEN
| 6987 | 3758 | VIC | WANDONG | MELBOURNE
| 6988 | 3759 | VIC | PANTON HILL | MELBOURNE AIRPORT
| 6989 | 3760 | VIC | SMITHS GULLY | MELBOURNE UNIVERSITY
| 24021 | 3760 | VIC | SMITHS GULLY | MELDALE
| 6990 | 3761 | VIC | ST ANDREWS | MELINGA
| 6991 | 3762 | VIC | BYLANDS | MELLA
| 6992 | 3763 | VIC | KINGLAKE | MELLONG
| 8960 | 3763 | VIC | MOUNT SLIDE | MELLOOL
| 8961 | 3764 | VIC | FORBES | MELONBA
| 8962 | 3764 | VIC | GLENAROUA | MELROSE
| 8963 | 3764 | VIC | HIGH CAMP | MELROSE PARK
| 8964 | 3764 | VIC | KILMORE | MELROSE PARK DC
| 8965 | 3764 | VIC | KILMORE EAST | MELTON
| 8966 | 3764 | VIC | MORANDING | MELTON MOWBRAY
| 8967 | 3764 | VIC | TANTARABOO | MELTON SOUTH
| 8968 | 3764 | VIC | WILLOWMAVIN | MELTON STATION
| 8969 | 3765 | VIC | MONTROSE | MELTON WEST
| 8970 | 3766 | VIC | KALORAMA | MELVILLE
| 8971 | 3767 | VIC | MOUNT DANDENONG | MELVILLE FOREST
| 8972 | 3770 | VIC | COLDSTREAM | MELWOOD
| 8973 | 3770 | VIC | GRUYERE | MEMAGONG
| 8974 | 3770 | VIC | YERING | MEMANA
| 8975 | 3775 | VIC | CHRISTMAS HILLS | MEMERAMBI
| 8976 | 3775 | VIC | DIXONS CREEK | MENA CREEK
| 8977 | 3775 | VIC | STEELS CREEK | MENA PARK
| 8978 | 3775 | VIC | TARRAWARRA | MENAH
| 8979 | 3775 | VIC | YARRA GLEN | MENAI
| 8980 | 3777 | VIC | BADGER CREEK | MENAI CENTRAL
| 8981 | 3777 | VIC | CASTELLA | MENANGLE
| 8982 | 3777 | VIC | CHUM CREEK | MENANGLE PARK
| 8983 | 3777 | VIC | HEALESVILLE | MENDOORAN
| 8984 | 3777 | VIC | HEALESVILLE MAIN STREET | MENGHA
| 8985 | 3777 | VIC | HEALESVILLE POST SHOP | MENINDEE
| 8986 | 3777 | VIC | MOUNT TOOLEBEWONG | MENINGIE
| 8987 | 3777 | VIC | TOOLANGI | MENINGIE EAST
| 8988 | 3778 | VIC | FERNSHAW | MENINGIE WEST
| 8989 | 3778 | VIC | NARBETHONG | MENORA
| 8990 | 3779 | VIC | CAMBARVILLE | MENTMORE
| 8991 | 3779 | VIC | MARYSVILLE | MENTONE
| 8992 | 3781 | VIC | COCKATOO | MENTONE EAST
| 8993 | 3781 | VIC | MOUNT BURNETT | MENZIES
| 8994 | 3781 | VIC | NANGANA | MENZIES CREEK
| 8995 | 3782 | VIC | AVONSLEIGH | MEPUNGA
| 8996 | 3782 | VIC | CLEMATIS | MEPUNGA EAST
| 8997 | 3782 | VIC | EMERALD | MEPUNGA WEST
| 8998 | 3782 | VIC | MACCLESFIELD | MER ISLAND
| 8999 | 3783 | VIC | GEMBROOK | MERAH NORTH
| 9000 | 3785 | VIC | TREMONT | MERBEIN
| 9001 | 3786 | VIC | FERNY CREEK | MERBEIN SOUTH
| 9002 | 3787 | VIC | SASSAFRAS | MERBEIN WEST
| 9003 | 3787 | VIC | SASSAFRAS GULLY | MERCUNDA
| 9004 | 3788 | VIC | OLINDA | MEREDITH
| 9005 | 3789 | VIC | SHERBROOKE | MEREENIE
| 9006 | 3791 | VIC | KALLISTA | MEREWETHER
| 9007 | 3792 | VIC | THE PATCH | MEREWETHER HEIGHTS
| 9008 | 3793 | VIC | MONBULK | MERGHINY
| 9009 | 3795 | VIC | SILVAN | MERIBAH
| 9010 | 3796 | VIC | MOUNT EVELYN | MERIDAN PLAINS
| 9011 | 3797 | VIC | GILDEROY | MERILUP
| 9012 | 3797 | VIC | GLADYSDALE | MERIMBULA
| 9013 | 3797 | VIC | POWELLTOWN | MERINDA
| 9014 | 3797 | VIC | THREE BRIDGES | MERINGA
| 9015 | 3797 | VIC | YARRA JUNCTION | MERINGANDAN
| 9016 | 3799 | VIC | BIG PATS CREEK | MERINGANDAN WEST
| 9017 | 3799 | VIC | EAST WARBURTON | MERINGO
| 9018 | 3799 | VIC | MCMAHONS CREEK | MERINGUR
| 9019 | 3799 | VIC | MILLGROVE | MERINO
| 9020 | 3799 | VIC | REEFTON | MERIVALE
| 9021 | 3799 | VIC | WARBURTON | MERKANOOKA
| 9022 | 3799 | VIC | WESBURN | MERLWOOD
| 9023 | 3800 | VIC | MONASH UNIVERSITY | MERLYNSTON
| 9024 | 3802 | VIC | ENDEAVOUR HILLS | MERMAID BEACH
| 9025 | 3803 | VIC | HALLAM | MERMAID KEYS
| 9026 | 3804 | VIC | NARRE WARREN EAST | MERMAID WATERS
| 9027 | 3804 | VIC | NARRE WARREN NORTH | MERNDA
| 9028 | 3805 | VIC | FOUNTAIN GATE | MERNOT
| 9029 | 3805 | VIC | NARRE WARREN | MEROO
| 9030 | 3805 | VIC | NARRE WARREN SOUTH | MEROO MEADOW
| 9031 | 3806 | VIC | BERWICK | MEROTHERIE
| 9032 | 3806 | VIC | HARKAWAY | MERREDIN
| 9033 | 3807 | VIC | BEACONSFIELD | MERRIANG
| 9034 | 3807 | VIC | GUYS HILL | MERRIANG SOUTH
| 9035 | 3808 | VIC | BEACONSFIELD UPPER | MERRIANGAAH
| 9036 | 3808 | VIC | DEWHURST | MERRICKS
| 9037 | 3809 | VIC | OFFICER | MERRICKS BEACH
| 9038 | 3809 | VIC | OFFICER SOUTH | MERRICKS NORTH
| 9039 | 3810 | VIC | PAKENHAM | MERRICUMBENE
| 9040 | 3810 | VIC | PAKENHAM SOUTH | MERRIGAL
| 9041 | 3810 | VIC | PAKENHAM UPPER | MERRIGUM
| 9042 | 3810 | VIC | RYTHDALE | MERRIJIG
| 9043 | 3812 | VIC | MARYKNOLL | MERRILL
| 9044 | 3812 | VIC | NAR NAR GOON | MERRIMAC
| 9045 | 3812 | VIC | NAR NAR GOON NORTH | MERRIMU
| 9046 | 3813 | VIC | TYNONG | MERRINEE
| 9047 | 3813 | VIC | TYNONG NORTH | MERRITON
| 9048 | 3814 | VIC | CORA LYNN | MERRITTS CREEK
| 9049 | 3814 | VIC | GARFIELD | MERRIWA
| 9050 | 3814 | VIC | GARFIELD NORTH | MERRIWAGGA
| 9051 | 3814 | VIC | VERVALE | MERRYBURN
| 9052 | 3815 | VIC | BUNYIP | MERRYGOEN
| 9053 | 3815 | VIC | BUNYIP NORTH | MERRYLANDS
| 9054 | 3815 | VIC | IONA | MERRYLANDS WEST
| 9055 | 3815 | VIC | TONIMBUK | MERRYVALE
| 9056 | 3816 | VIC | LABERTOUCHE | MERSEY FOREST
| 9057 | 3816 | VIC | LONGWARRY | MERSEYLEA
| 9058 | 3816 | VIC | LONGWARRY NORTH | MERTON
| 9059 | 3816 | VIC | MODELLA | MERTON VALE
| 9060 | 3818 | VIC | ATHLONE | MERTY MERTY
| 9061 | 3818 | VIC | DROUIN | MERU
| 9062 | 3818 | VIC | DROUIN EAST | MERUNGLE HILL
| 9063 | 3818 | VIC | DROUIN SOUTH | MERYLA
| 9064 | 3818 | VIC | DROUIN WEST | METCALFE
| 9065 | 3818 | VIC | HALLORA | METCALFE EAST
| 9066 | 3818 | VIC | JINDIVICK | METFORD
| 9067 | 3818 | VIC | RIPPLEBROOK | METFORD DC
| 9068 | 3818 | VIC | TARAGO | METHUL
| 9069 | 3820 | VIC | BONA VISTA | METRICUP
| 9070 | 3820 | VIC | LILLICO | METTLER
| 9071 | 3820 | VIC | WARRAGUL | METUNG
| 9072 | 3821 | VIC | BRANDY CREEK | METZ
| 20948 | 3821 | VIC | BRAVINGTON | MEUNNA
| 9073 | 3821 | VIC | BULN BULN | MEWBURN PARK
| 9074 | 3821 | VIC | BULN BULN EAST | MEXICO
| 9075 | 3821 | VIC | CROSSOVER | MIA MIA
| 9076 | 3821 | VIC | ELLINBANK | MIALLO
| 9077 | 3821 | VIC | FERNDALE | MIAMI
| 9078 | 3821 | VIC | LARDNER | MIAMI KEYS
| 9079 | 3821 | VIC | NAYOOK | MIAMLEY
| 9080 | 3821 | VIC | NEERIM JUNCTION | MIAMOON
| 9081 | 3821 | VIC | NEERIM NORTH | MIANDETTA
| 9082 | 3821 | VIC | NILMA | MIARA
| 9083 | 3821 | VIC | NILMA NORTH | MICA CREEK
| 9084 | 3821 | VIC | ROKEBY | MICALO ISLAND
| 9085 | 3821 | VIC | SEAVIEW | MICHELAGO
| 9086 | 3821 | VIC | SHADY CREEK | MICKETT CREEK
| 9087 | 3821 | VIC | TETOORA ROAD | MICKIBRI
| 20949 | 3821 | VIC | TORWOOD | MICKLEHAM
| 9088 | 3821 | VIC | WARRAGUL SOUTH | MID NORTH COAST MC
| 9089 | 3821 | VIC | WARRAGUL WEST | MID NORTH COAST MSC
| 9090 | 3822 | VIC | CLOVERLEA | MID VALLEY
| 9091 | 3822 | VIC | DARNUM | MIDDLE ARM
| 9092 | 3822 | VIC | GAINSBOROUGH | MIDDLE BEACH
| 9093 | 3823 | VIC | ALLAMBEE | MIDDLE BROOK
| 9094 | 3823 | VIC | YARRAGON | MIDDLE BROTHER
| 9095 | 3823 | VIC | YARRAGON SOUTH | MIDDLE CAMBERWELL
| 9096 | 3824 | VIC | CHILDERS | MIDDLE CAMP
| 9097 | 3824 | VIC | NARRACAN | MIDDLE COVE
| 9098 | 3824 | VIC | THORPDALE SOUTH | MIDDLE CREEK
| 9099 | 3824 | VIC | TRAFALGAR | MIDDLE DURAL
| 8818 | 3824 | VIC | TRAFALGAR EAST | MIDDLE FALBROOK
| 8819 | 3824 | VIC | TRAFALGAR SOUTH | MIDDLE FLAT
| 8820 | 3825 | VIC | ABERFELDY | MIDDLE PARK
| 8821 | 3825 | VIC | AMOR | MIDDLE POCKET
| 20950 | 3825 | VIC | BOOLA | MIDDLE POINT
| 8822 | 3825 | VIC | CARINGAL | MIDDLE RIDGE
| 8823 | 3825 | VIC | COALVILLE | MIDDLE RIVER
| 8824 | 3825 | VIC | COOPERS CREEK | MIDDLE SWAN
| 8825 | 3825 | VIC | ERICA | MIDDLE TARWIN
| 8826 | 3825 | VIC | FUMINA | MIDDLEBACK RANGE
| 8827 | 3825 | VIC | FUMINA SOUTH | MIDDLEBROOK
| 8828 | 3825 | VIC | HERNES OAK | MIDDLEMOUNT
| 8829 | 3825 | VIC | HILL END | MIDDLESEX
| 8830 | 3825 | VIC | JACOB CREEK | MIDDLETON
| 20951 | 3825 | VIC | JERICHO | MIDDLETON BEACH
| 8831 | 3825 | VIC | MOE | MIDDLETON GRANGE
| 8832 | 3825 | VIC | MOE SOUTH | MIDDLINGBANK
| 8833 | 3825 | VIC | MOONDARRA | MIDGE POINT
| 8834 | 3825 | VIC | NEWBOROUGH | MIDGEE
| 8835 | 3825 | VIC | NEWBOROUGH EAST | MIDGENOO
| 8836 | 3825 | VIC | RAWSON | MIDGEREE BAR
| 8837 | 3825 | VIC | TANJIL | MIDGINBIL
| 8838 | 3825 | VIC | TANJIL SOUTH | MIDLAND
| 20952 | 3825 | VIC | THALLOO | MIDLAND DC
| 8839 | 3825 | VIC | THALOO | MIDVALE
| 8840 | 3825 | VIC | THOMSON | MIDWAY
| 20953 | 3825 | VIC | TOOMBON | MIDWAY POINT
| 8841 | 3825 | VIC | WALHALLA | MIENA
| 20954 | 3825 | VIC | WALHALLA EAST | MIEPOLL
| 8842 | 3825 | VIC | WESTBURY | MIGA LAKE
| 8843 | 3825 | VIC | WILLOW GROVE | MIGHELL
| 8844 | 3825 | VIC | YALLOURN | MIHI
| 8845 | 3825 | VIC | YALLOURN NORTH | MIL LEL
| 8846 | 3831 | VIC | NEERIM | MILA
| 8847 | 3831 | VIC | NEERIM EAST | MILABENA
| 8848 | 3831 | VIC | NEERIM SOUTH | MILANG
| 37 | 3832 | VIC | NAYOOK | MILAWA
| 38 | 3832 | VIC | NEERIM JUNCTION | MILBONG
| 39 | 3832 | VIC | NEERIM NORTH | MILBRODALE
| 20955 | 3833 | VIC | ADA | MILBRULONG
| 8849 | 3833 | VIC | BAW BAW | MILBY
| 8850 | 3833 | VIC | BAW BAW VILLAGE | MILDURA
| 20956 | 3833 | VIC | GENTLE ANNIE | MILDURA CENTRE PLAZA
| 8851 | 3833 | VIC | ICY CREEK | MILDURA EAST
| 8852 | 3833 | VIC | LOCH VALLEY | MILDURA SOUTH
| 8853 | 3833 | VIC | MT BAW BAW | MILDURA WEST
| 8854 | 3833 | VIC | NOOJEE | MILE END
| 8855 | 3833 | VIC | PIEDMONT | MILE END SOUTH
| 8856 | 3833 | VIC | TANJIL BREN | MILENDELLA
| 8857 | 3833 | VIC | TOORONGO | MILES
| 8858 | 3833 | VIC | VESPER | MILES END
| 8859 | 3835 | VIC | THORPDALE | MILFORD
| 8860 | 3840 | VIC | DRIFFIELD | MILGUY
| 8861 | 3840 | VIC | HAZELWOOD | MILIKAPITI
| 8862 | 3840 | VIC | HAZELWOOD NORTH | MILING
| 8863 | 3840 | VIC | HAZELWOOD SOUTH | MILINGIMBI
| 8864 | 3840 | VIC | JEERALANG | MILKERS FLAT
| 8865 | 3840 | VIC | JEERALANG JUNCTION | MILL PARK
| 8866 | 3840 | VIC | MARYVALE | MILLAA MILLAA
| 8867 | 3840 | VIC | MID VALLEY | MILLAH MURRAH
| 8868 | 3840 | VIC | MORWELL | MILLAROO
| 8869 | 3840 | VIC | MORWELL EAST | MILLARS WELL
| 8870 | 3840 | VIC | MORWELL UPPER | MILLBANK
| 8871 | 3841 | VIC | GIPPSLAND MC | MILLBRIDGE
| 8872 | 3842 | VIC | CHURCHILL | MILLBROOK
| 8873 | 3844 | VIC | BLACKWARRY | MILLCHESTER
| 8874 | 3844 | VIC | CALLIGNEE | MIL-LEL
| 8875 | 3844 | VIC | CALLIGNEE NORTH | MILLENDON
| 20957 | 3844 | VIC | CALLIGNEE SOUTH | MILLER
| 8876 | 3844 | VIC | CARRAJUNG | MILLERS BLUFF
| 20958 | 3844 | VIC | CARRAJUNG LOWER | MILLERS CREEK
| 20959 | 3844 | VIC | CARRAJUNG SOUTH | MILLERS FOREST
| 8877 | 3844 | VIC | FLYNN | MILLERS POINT
| 8878 | 3844 | VIC | FLYNNS CREEK | MILLFIELD
| 8879 | 3844 | VIC | KOORNALLA | MILLGROVE
| 8880 | 3844 | VIC | LOY YANG | MILLICENT
| 20960 | 3844 | VIC | MOUNT TASSIE | MILLIE
| 8881 | 3844 | VIC | TRARALGON | MILLINGANDI
| 8882 | 3844 | VIC | TRARALGON EAST | MILLMERRAN
| 8883 | 3844 | VIC | TRARALGON SOUTH | MILLMERRAN DOWNS
| 8884 | 3844 | VIC | TYERS | MILLMERRAN WOODS
| 8885 | 3844 | VIC | WILLUNG SOUTH | MILLNER
| 8886 | 3847 | VIC | HIAMDALE | MILLOO
| 8887 | 3847 | VIC | NAMBROK | MILLS LAKE
| 8888 | 3847 | VIC | ROSEDALE | MILLSTREAM
| 8889 | 3847 | VIC | WILLUNG | MILLSVILLE
| 20961 | 3847 | VIC | WILLUNG SOUTH | MILLSWOOD
| 8890 | 3850 | VIC | GIFFARD | MILLTHORPE
| 8891 | 3850 | VIC | GUTHRIDGE | MILLTOWN
| 8892 | 3850 | VIC | SALE | MILLWOOD
| 8893 | 3850 | VIC | SALE NORTH | MILMAN
| 8894 | 3850 | VIC | WURRUK | MILNES BRIDGE
| 8895 | 3851 | VIC | AIRLY | MILO
| 8896 | 3851 | VIC | BUNDALAGUAH | MILORA
| 8897 | 3851 | VIC | CLYDEBANK | MILPARA
| 8898 | 3851 | VIC | COBAINS | MILPARINKA
| 8899 | 3851 | VIC | DARRIMAN | MILPERRA
| 8900 | 3851 | VIC | DUTSON | MILROY
| 8901 | 3851 | VIC | DUTSON DOWNS | MILSONS ARM
| 8902 | 3851 | VIC | FLAMINGO BEACH | MILSONS PASSAGE
| 8903 | 3851 | VIC | FULHAM | MILSONS POINT
| 20962 | 3851 | VIC | GIFFARD | MILTALIE
| 8904 | 3851 | VIC | GIFFARD WEST | MILTON
| 8905 | 3851 | VIC | GLOMAR BEACH | MILTON BC
| 8906 | 3851 | VIC | GOLDEN BEACH | MILVALE
| 8907 | 3851 | VIC | KILMANY | MILYAKBURRA
| 8908 | 3851 | VIC | LAKE WELLINGTON | MIMEGARRA
| 8909 | 3851 | VIC | LOCH SPORT | MIMILI
| 8910 | 3851 | VIC | LONGFORD | MIMOSA
| 8911 | 3851 | VIC | MONTGOMERY | MIN MIN
| 8912 | 3851 | VIC | MYRTLEBANK | MINBRIE
| 8913 | 3851 | VIC | PARADISE BEACH | MINBUN
| 8914 | 3851 | VIC | PEARSONDALE | MINBURRA
| 8915 | 3851 | VIC | SEACOMBE | MINBURRA PLAIN
| 8916 | 3851 | VIC | SEASPRAY | MINBURRA STATION
| 8917 | 3851 | VIC | SOMERTON PARK | MINCHA
| 8918 | 3851 | VIC | STRADBROKE | MINCHA WEST
| 8919 | 3851 | VIC | THE HEART | MINCHINBURY
| 8920 | 3851 | VIC | THE HONEYSUCKLES | MINDARABIN
| 20963 | 3852 | VIC | EAST SALE | MINDARIBBA
| 8921 | 3852 | VIC | EAST SALE RAAF | MINDARIE
| 20964 | 3852 | VIC | SALE EAST RAAF | MINDARRA
| 8922 | 3853 | VIC | SALE | MINDEN
| 8923 | 3854 | VIC | GLENGARRY | MINDING
| 8924 | 3854 | VIC | GLENGARRY NORTH | MINERS REST
| 8925 | 3854 | VIC | GLENGARRY WEST | MINERVA
| 8926 | 3856 | VIC | TOONGABBIE | MINGARY
| 8927 | 3857 | VIC | COWWARR | MINGAY
| 20965 | 3858 | VIC | ARBUCKLE | MINGBOOL
| 20966 | 3858 | VIC | BILLABONG | MINGELA
| 20967 | 3858 | VIC | BURAGWONDUC | MINGENEW
| 20968 | 3858 | VIC | CROOKAYAN | MINGO
| 8928 | 3858 | VIC | DAWSON | MINGOOLA
| 8929 | 3858 | VIC | DENISON | MINHAMITE
| 20969 | 3858 | VIC | GILLUM | MINIGIN
| 8930 | 3858 | VIC | GLEN FALLOCH | MINILYA
| 20970 | 3858 | VIC | GLENFALLOCH | MINIMAY
| 8931 | 3858 | VIC | GLENMAGGIE | MINIMBAH
| 8932 | 3858 | VIC | HEYFIELD | MININERA
| 20971 | 3858 | VIC | HOWITT PLAINS | MINIYERI
| 8933 | 3858 | VIC | LICOLA | MINJAH
| 8934 | 3858 | VIC | LICOLA NORTH | MINJARY
| 20972 | 3858 | VIC | REYNARD | MINJILANG
| 20973 | 3858 | VIC | SARGOOD | MINLATON
| 8935 | 3858 | VIC | SEATON | MINMI
| 8936 | 3858 | VIC | TAMBORITHA | MINMINDIE
| 8937 | 3858 | VIC | WINNINDOO | MINNAMOOLKA
| 20974 | 3858 | VIC | WORROWING | MINNAMURRA
| 20975 | 3858 | VIC | YANGOURA | MINNENOOKA
| 8938 | 3859 | VIC | MAFFRA WEST UPPER | MINNIE DOWNS
| 8939 | 3859 | VIC | MEWBURN PARK | MINNIE WATER
| 8940 | 3859 | VIC | NEWRY | MINNIPA
| 8941 | 3859 | VIC | TINAMBA | MINNIVALE
| 8942 | 3859 | VIC | TINAMBA WEST | MINORE
| 8943 | 3860 | VIC | BOISDALE | MINTABIE
| 8944 | 3860 | VIC | BRIAGOLONG | MINTARO
| 8945 | 3860 | VIC | BUSHY PARK | MINTO
| 8946 | 3860 | VIC | COONGULLA | MINTO DC
| 20976 | 3860 | VIC | KOOROOL | MINTO HEIGHTS
| 8947 | 3860 | VIC | MAFFRA | MINVALARA
| 20977 | 3860 | VIC | MONOMAK | MINYAMA
| 20978 | 3860 | VIC | MOROKA | MINYIP
| 20979 | 3860 | VIC | NAP NAP MARRA | MINYIRR
| 8948 | 3860 | VIC | NUNTIN | MIOWERA
| 8949 | 3860 | VIC | RIVERSLEA | MIRA MAR
| 20980 | 3860 | VIC | TOOLOME | MIRADOR
| 8950 | 3860 | VIC | VALENCIA CREEK | MIRALIE
| 20981 | 3860 | VIC | WOOLENOOK | MIRAM
| 20982 | 3860 | VIC | WRATHUNG | MIRANDA
| 20983 | 3860 | VIC | WRIXON | MIRANI
| 20984 | 3862 | VIC | BUDGEE BUDGEE | MIRANNIE
| 8951 | 3862 | VIC | CASTLEBURN | MIRBOO
| 8952 | 3862 | VIC | COBBANNAH | MIRBOO EAST
| 20985 | 3862 | VIC | COWA | MIRBOO NORTH
| 8953 | 3862 | VIC | CROOKED RIVER | MIRBOO SOUTH
| 8954 | 3862 | VIC | DARGO | MIRIAM VALE
| 8955 | 3862 | VIC | HAWKHURST | MIRIMBAH
| 20986 | 3862 | VIC | HOLLANDS LANDING | MIRIWINNI
| 8956 | 3862 | VIC | LLOWALONG | MIRRABOOKA
| 8957 | 3862 | VIC | MEERLIEU | MIRRANATWA
| 20987 | 3862 | VIC | MIOWERA | MIRRIWINNI
| 20988 | 3862 | VIC | MOORNAPA | MIRROOL
| 8958 | 3862 | VIC | MUNRO | MISSABOTTI
| 8959 | 3862 | VIC | PERRY BRIDGE | MISSEN FLAT
| 8679 | 3862 | VIC | STOCKDALE | MISSENDEN ROAD
| 8680 | 3862 | VIC | STRATFORD | MISSINGHAM
| 8681 | 3862 | VIC | WATERFORD | MISSION BEACH
| 20989 | 3862 | VIC | WONGUNGARRA | MISSION RIVER
| 8682 | 3864 | VIC | FERNBANK | MITALIE
| 8683 | 3864 | VIC | GLENALADALE | MITCHAM
| 8684 | 3864 | VIC | THE FINGERBOARD | MITCHAM NORTH
| 8685 | 3865 | VIC | LINDENOW | MITCHAM SHOPPING CENTRE
| 8686 | 3869 | VIC | JUMBUK | MITCHELL
| 8687 | 3869 | VIC | YINNAR | MITCHELL PARK
| 8688 | 3869 | VIC | YINNAR SOUTH | MITCHELL PLATEAU
| 8689 | 3870 | VIC | BOOLARRA | MITCHELLS FLAT
| 8690 | 3870 | VIC | BOOLARRA SOUTH | MITCHELLS HILL
| 8691 | 3870 | VIC | BUDGEREE | MITCHELLS ISLAND
| 8692 | 3870 | VIC | BUDGEREE EAST | MITCHELLSTOWN
| 20994 | 3870 | VIC | GRAND RIDGE | MITCHELLVILLE
| 8693 | 3870 | VIC | JOHNSTONES HILL | MITCHELTON
| 8694 | 3870 | VIC | MIRBOO EAST | MITCHIDY MOOLA
| 8695 | 3871 | VIC | ALLAMBEE RESERVE | MITIAMO
| 8696 | 3871 | VIC | ALLAMBEE SOUTH | MITRE
| 20995 | 3871 | VIC | BAROMI | MITTA MITTA
| 8697 | 3871 | VIC | DARLIMURLA | MITTAGONG
| 8698 | 3871 | VIC | DELBURN | MITTYACK
| 8699 | 3871 | VIC | DOLLAR | MIVA
| 8700 | 3871 | VIC | LIMONITE | MOA ISLAND
| 8701 | 3871 | VIC | MIRBOO | MOAMA
| 8702 | 3871 | VIC | MIRBOO NORTH | MOANA
| 8703 | 3871 | VIC | TARWIN EAST | MOANA PARK
| 8704 | 3873 | VIC | GORMANDALE | MOBILONG
| 8705 | 3874 | VIC | CARRAJUNG SOUTH | MOBRUP
| 8706 | 3874 | VIC | CHERRILONG | MOCARDY
| 8707 | 3874 | VIC | MCLOUGHLINS BEACH | MOCKINYA
| 8708 | 3874 | VIC | WOODSIDE | MOCULTA
| 8709 | 3874 | VIC | WOODSIDE BEACH | MODANVILLE
| 8710 | 3874 | VIC | WOODSIDE NORTH | MODBURY
| 8711 | 3875 | VIC | BAIRNSDALE | MODBURY HEIGHTS
| 20996 | 3875 | VIC | BANKSIA PENINSULA | MODBURY NORTH
| 8712 | 3875 | VIC | BENGWORDEN | MODBURY NORTH DC
| 8713 | 3875 | VIC | BROADLANDS | MODELLA
| 8714 | 3875 | VIC | BULLUMWAAL | MODEWARRE
| 8715 | 3875 | VIC | CALULU | MOE
| 8716 | 3875 | VIC | CLIFTON CREEK | MOE SOUTH
| 8717 | 3875 | VIC | DEPTFORD | MOERLONG
| 8718 | 3875 | VIC | EAST BAIRNSDALE | MOFFAT BEACH
| 20997 | 3875 | VIC | EASTWOOD | MOFFATDALE
| 8719 | 3875 | VIC | ELLASWOOD | MOGAREEKA
| 8720 | 3875 | VIC | FAIRY DELL | MOGENDOURA
| 8721 | 3875 | VIC | FLAGGY CREEK | MOGGILL
| 8722 | 3875 | VIC | FORGE CREEK | MOGGS CREEK
| 8723 | 3875 | VIC | GOON NURE | MOGGS SWAMP
| 8724 | 3875 | VIC | GRANITE ROCK | MOGILLA
| 8725 | 3875 | VIC | HILLSIDE | MOGLONEMBY
| 8726 | 3875 | VIC | HOLLANDS LANDING | MOGO
| 8727 | 3875 | VIC | IGUANA CREEK | MOGO CREEK
| 8728 | 3875 | VIC | LINDENOW SOUTH | MOGOOD
| 8729 | 3875 | VIC | LUCKNOW | MOGRANI
| 20998 | 3875 | VIC | MARTHAVALE | MOGRANI CREEK
| 8730 | 3875 | VIC | MELWOOD | MOGRIGUY
| 8731 | 3875 | VIC | MERRIJIG | MOGUMBER
| 8732 | 3875 | VIC | MOUNT TAYLOR | MOIL
| 8733 | 3875 | VIC | NEWLANDS ARM | MOINA
| 20999 | 3875 | VIC | RYANS | MOIRA
| 8734 | 3875 | VIC | SARSFIELD | MOKEPILLY
| 8735 | 3875 | VIC | TABBERABBERA | MOKINE
| 8736 | 3875 | VIC | WALPA | MOKUP
| 8737 | 3875 | VIC | WATERHOLES | MOLANGUL
| 21000 | 3875 | VIC | WENTWORTH | MOLE CREEK
| 8738 | 3875 | VIC | WOODGLEN | MOLE RIVER
| 8739 | 3875 | VIC | WUK WUK | MOLENDINAR
| 8740 | 3875 | VIC | WY YUNG | MOLESWORTH
| 8741 | 3878 | VIC | EAGLE POINT | MOLEVILLE CREEK
| 8742 | 3880 | VIC | BOOLE POOLE | MOLIAGUL
| 8743 | 3880 | VIC | OCEAN GRANGE | MOLKA
| 8744 | 3880 | VIC | PAYNESVILLE | MOLLERIN
| 8745 | 3880 | VIC | RAYMOND ISLAND | MOLLONGGHIP
| 8746 | 3882 | VIC | NICHOLSON | MOLLOY ISLAND
| 21001 | 3885 | VIC | BRUMBY | MOLLYAN
| 8747 | 3885 | VIC | BRUTHEN | MOLLYMOOK
| 8748 | 3885 | VIC | BUCHAN | MOLLYMOOK BEACH
| 8749 | 3885 | VIC | BUCHAN SOUTH | MOLOGA
| 8750 | 3885 | VIC | BUTCHERS RIDGE | MOLONG
| 8751 | 3885 | VIC | GELANTIPY | MOLTEMA
| 8752 | 3885 | VIC | MOSSIFACE | MOLYULLAH
| 8753 | 3885 | VIC | MURRINDAL | MON REPOS
| 8754 | 3885 | VIC | SUGGAN BUGGAN | MONA MONA
| 8755 | 3885 | VIC | TAMBO UPPER | MONA PARK
| 8756 | 3885 | VIC | TIMBARRA | MONA VALE
| 8757 | 3885 | VIC | W TREE | MONAK
| 8758 | 3885 | VIC | WISELEIGH | MONAL
| 8759 | 3885 | VIC | WULGULMERANG | MONALTRIE
| 8760 | 3885 | VIC | WULGULMERANG EAST | MONARCH GLEN
| 8761 | 3885 | VIC | WULGULMERANG WEST | MONARTO
| 8762 | 3885 | VIC | YALMY | MONARTO SOUTH
| 8763 | 3886 | VIC | NEWMERELLA | MONASH
| 8764 | 3887 | VIC | LAKE TYERS | MONASH PARK
| 8765 | 3887 | VIC | NOWA NOWA | MONASH UNIVERSITY
| 8766 | 3887 | VIC | WAIREWA | MONBULK
| 8767 | 3888 | VIC | BENDOC | MONBULLA
| 8768 | 3888 | VIC | BETE BOLONG | MONCRIEFF
| 8769 | 3888 | VIC | BETE BOLONG NORTH | MONDAYONG
| 8770 | 3888 | VIC | BONANG | MONDROOK
| 8771 | 3888 | VIC | BRODRIBB RIVER | MONDURAN
| 8772 | 3888 | VIC | CABANANDRA | MONDURE
| 8773 | 3888 | VIC | CAPE CONRAN | MONEGEETTA
| 8774 | 3888 | VIC | CORRINGLE | MONGA
| 21002 | 3888 | VIC | DEDDICK VALLEY | MONGANS BRIDGE
| 21003 | 3888 | VIC | DELEGATE RIVER | MONGARLOWE
| 8775 | 3888 | VIC | DELEGATE RIVER EAST | MONGOGARIE
| 8776 | 3888 | VIC | DELLICKNORA | MONGOLATA
| 8777 | 3888 | VIC | GOONGERAH | MONIA GAP
| 8778 | 3888 | VIC | HAYDENS BOG | MONIVAE
| 8779 | 3888 | VIC | JARRAHMOND | MONJEBUP
| 8780 | 3888 | VIC | LOCHEND | MONJINGUP
| 8781 | 3888 | VIC | MARLO | MONKERAI
| 8782 | 3888 | VIC | MARTINS CREEK | MONKEY MIA
| 8783 | 3888 | VIC | NURRAN | MONKLAND
| 8784 | 3888 | VIC | OMEO VALLEY | MONOGORILBY
| 8785 | 3888 | VIC | ORBOST | MONOMAK
| 8786 | 3888 | VIC | SIMPSONS CREEK | MONOMEITH
| 8787 | 3888 | VIC | TOSTAREE | MONS
| 8788 | 3888 | VIC | TUBBUT | MONSILDALE
| 8789 | 3888 | VIC | WAYGARA | MONT ALBERT
| 8790 | 3888 | VIC | WOMBAT CREEK | MONT ALBERT NORTH
| 8791 | 3889 | VIC | BELL BIRD CREEK | MONTACUTE
| 21004 | 3889 | VIC | BELLBIRD CREEK | MONTAGU
| 8792 | 3889 | VIC | BEMM RIVER | MONTAGU BAY
| 8793 | 3889 | VIC | CABBAGE TREE CREEK | MONTANA
| 8794 | 3889 | VIC | CLUB TERRACE | MONTARRA
| 8795 | 3889 | VIC | COMBIENBAR | MONTEAGLE
| 8796 | 3889 | VIC | ERRINUNDRA | MONTECOLLUM
| 8797 | 3889 | VIC | MANORINA | MONTEFIORES
| 8798 | 3890 | VIC | BULDAH | MONTEITH
| 8799 | 3890 | VIC | CANN RIVER | MONTELLO
| 8800 | 3890 | VIC | CHANDLERS CREEK | MONTEREY
| 8801 | 3890 | VIC | NOORINBEE | MONTEREY KEYS
| 8802 | 3890 | VIC | NOORINBEE NORTH | MONTGOMERY
| 8803 | 3890 | VIC | TAMBOON | MONTMORENCY
| 8804 | 3890 | VIC | TONGHI CREEK | MONTO
| 8805 | 3890 | VIC | WEERAGUA | MONTROSE
| 8806 | 3891 | VIC | GENOA | MONTUMANA
| 8807 | 3891 | VIC | GIPSY POINT | MONTVILLE
| 8808 | 3891 | VIC | MARAMINGO CREEK | MOOBALL
| 8809 | 3891 | VIC | WALLAGARAUGH | MOOBI
| 8810 | 3891 | VIC | WANGARABELL | MOOCKRA
| 8811 | 3891 | VIC | WINGAN RIVER | MOODIARRUP
| 8812 | 3891 | VIC | WROXHAM | MOODLU
| 8813 | 3892 | VIC | MALLACOOTA | MOODY
| 8814 | 3893 | VIC | DOUBLE BRIDGES | MOOGA
| 8815 | 3893 | VIC | STIRLING | MOOGARA
| 8816 | 3893 | VIC | TAMBO CROSSING | MOOGEM
| 8817 | 3895 | VIC | DOCTORS FLAT | MOOGERAH
| 8538 | 3895 | VIC | ENSAY | MOOJEBING
| 8539 | 3895 | VIC | ENSAY NORTH | MOOKERAWA
| 8540 | 3895 | VIC | REEDY CREEK | MOOKIMA WYBRA
| 21005 | 3895 | VIC | REEDY FLAT | MOOLA
| 8541 | 3896 | VIC | BINDI | MOOLAP
| 8542 | 3896 | VIC | BROOKVILLE | MOOLARBEN
| 8543 | 3896 | VIC | NUNNIONG | MOOLAWATANA
| 8544 | 3896 | VIC | SWIFTS CREEK | MOOLBOOLAMAN
| 8545 | 3896 | VIC | TONGIO | MOOLERR
| 8546 | 3898 | VIC | ANGLERS REST | MOOLEULOOLOO
| 8547 | 3898 | VIC | BINGO | MOOLIABEENEE
| 8548 | 3898 | VIC | BINGO MUNJIE | MOOLLATTOO
| 8549 | 3898 | VIC | BUNDARA | MOOLOO
| 8550 | 3898 | VIC | CASSILIS | MOOLOOLABA
| 8551 | 3898 | VIC | COBUNGRA | MOOLOOLAH
| 8552 | 3898 | VIC | DINNER PLAIN | MOOLOOLAH VALLEY
| 8553 | 3898 | VIC | GLEN VALLEY | MOOLOOLOO
| 8554 | 3898 | VIC | GLEN WILLS | MOOLORT
| 8555 | 3898 | VIC | HINNOMUNJIE | MOOLPA
| 8556 | 3898 | VIC | OMEO | MOOMBOOLDOOL
| 21006 | 3898 | VIC | OMEO VALLEY | MOOMBRA
| 8557 | 3898 | VIC | SHANNONVALE | MOOMIN
| 8558 | 3900 | VIC | BENAMBRA | MOONA PLAINS
| 8559 | 3900 | VIC | COBBERAS | MOONAH
| 8560 | 3900 | VIC | UPLANDS | MOONAHCULLAH
| 8561 | 3902 | VIC | BUMBERRAH | MOONAMBEL
| 8562 | 3902 | VIC | JOHNSONVILLE | MOONAN BROOK
| 8563 | 3903 | VIC | SWAN REACH | MOONAN FLAT
| 8564 | 3904 | VIC | METUNG | MOONAREE
| 8565 | 3909 | VIC | KALIMNA | MOONBAH
| 8566 | 3909 | VIC | KALIMNA WEST | MOONBI
| 8567 | 3909 | VIC | LAKE BUNGA | MOONBRIA
| 8568 | 3909 | VIC | LAKE TYERS BEACH | MOONDAH
| 8569 | 3909 | VIC | LAKES ENTRANCE | MOONDARRA
| 8570 | 3909 | VIC | NUNGURNER | MOONDOONER
| 8571 | 3909 | VIC | NYERIMILANG | MOONDYNE
| 8572 | 3909 | VIC | TOORLOO ARM | MOONEBA
| 8573 | 3910 | VIC | LANGWARRIN | MOONEE
| 8574 | 3911 | VIC | BAXTER | MOONEE BEACH
| 8575 | 3911 | VIC | LANGWARRIN SOUTH | MOONEE PONDS
| 8576 | 3912 | VIC | PEARCEDALE | MOONEE VALE
| 8577 | 3912 | VIC | SOMERVILLE | MOONEM
| 8578 | 3913 | VIC | TYABB | MOONEY MOONEY
| 8579 | 3915 | VIC | HASTINGS | MOONEY MOONEY CREEK
| 8580 | 3915 | VIC | TUERONG | MOONFORD
| 8581 | 3916 | VIC | MERRICKS | MOONGAN
| 8582 | 3916 | VIC | POINT LEO | MOONIE
| 8583 | 3916 | VIC | SHOREHAM | MOONIES HILL
| 8584 | 3918 | VIC | BITTERN | MOONLIGHT FLAT
| 8585 | 3919 | VIC | CRIB POINT | MOONMERA
| 8586 | 3920 | VIC | FLINDERS NAVAL DEPOT | MOONPAR
| 8587 | 3920 | VIC | HMAS CERBERUS | MOONTA
| 21007 | 3921 | VIC | ELIZABETH ISLAND | MOONTA BAY
| 8588 | 3921 | VIC | FRENCH ISLAND | MOONTA MINES
| 8589 | 3921 | VIC | TANKERTON | MOONYOONOOKA
| 8590 | 3922 | VIC | COWES | MOORA
| 8591 | 3922 | VIC | SILVERLEAVES | MOORABBIN
| 8592 | 3922 | VIC | SMITHS BEACH | MOORABBIN AIRPORT
| 8593 | 3922 | VIC | SUMMERLANDS | MOORABBIN EAST
| 8594 | 3922 | VIC | SUNDERLAND BAY | MOORABOOL
| 8595 | 3922 | VIC | SUNSET STRIP | MOORAK
| 8596 | 3922 | VIC | SURF BEACH | MOORAL CREEK
| 8597 | 3922 | VIC | VENTNOR | MOORALLA
| 8598 | 3922 | VIC | WIMBLEDON HEIGHTS | MOORANG
| 8599 | 3923 | VIC | RHYLL | MOORARA
| 8600 | 3925 | VIC | CAPE WOOLAMAI | MOORBEL
| 8601 | 3925 | VIC | CHURCHILL ISLAND | MOORE
| 8602 | 3925 | VIC | NEWHAVEN | MOORE CREEK
| 8603 | 3925 | VIC | SAN REMO | MOORE PARK
| 8604 | 3926 | VIC | BALNARRING | MOORE PARK BEACH
| 8605 | 3926 | VIC | BALNARRING BEACH | MOORE RIVER NATIONAL PARK
| 8606 | 3926 | VIC | MERRICKS BEACH | MOOREBANK
| 8607 | 3926 | VIC | MERRICKS NORTH | MOORES POCKET
| 8608 | 3927 | VIC | SOMERS | MOOREVILLE
| 8609 | 3928 | VIC | MAIN RIDGE | MOORIARY
| 8610 | 3929 | VIC | FLINDERS | MOORILDA
| 8611 | 3930 | VIC | KUNYUNG | MOORILIM
| 8612 | 3930 | VIC | MOUNT ELIZA | MOORILLAH
| 8613 | 3931 | VIC | MORNINGTON | MOORINA
| 8614 | 3933 | VIC | MOOROODUC | MOORINE ROCK
| 8615 | 3934 | VIC | MOUNT MARTHA | MOORLAND
| 8616 | 3936 | VIC | ARTHURS SEAT | MOORLANDS
| 8617 | 3936 | VIC | DROMANA | MOORLEAH
| 8618 | 3936 | VIC | SAFETY BEACH | MOORMBOOL WEST
| 8619 | 3937 | VIC | RED HILL | MOORNAPA
| 8620 | 3937 | VIC | RED HILL SOUTH | MOORNGAG
| 8621 | 3938 | VIC | MCCRAE | MOORONG
| 8622 | 3939 | VIC | BONEO | MOOROOBOOL
| 8623 | 3939 | VIC | CAPE SCHANCK | MOOROODUC
| 8624 | 3939 | VIC | FINGAL | MOOROOK
| 8625 | 3939 | VIC | ROSEBUD | MOOROOK SOUTH
| 8626 | 3939 | VIC | ROSEBUD PLAZA | MOOROOKA
| 21008 | 3940 | VIC | CAPEL SOUND | MOOROOLBARK
| 8627 | 3940 | VIC | ROSEBUD WEST | MOOROOPNA
| 8628 | 3941 | VIC | RYE | MOOROOPNA NORTH
| 8629 | 3941 | VIC | ST ANDREWS BEACH | MOOROOPNA NORTH WEST
| 8630 | 3941 | VIC | TOOTGAROOK | MOORUNDIE
| 8631 | 3942 | VIC | BLAIRGOWRIE | MOORVALE
| 8632 | 3943 | VIC | SORRENTO | MOORWATHA
| 8633 | 3944 | VIC | PORTSEA | MOOTAI
| 8634 | 3945 | VIC | BELLVIEW | MOOTATUNGA
| 8635 | 3945 | VIC | JEETHO | MOPARRABAH
| 8636 | 3945 | VIC | KROWERA | MOPPA
| 8637 | 3945 | VIC | LOCH | MOPPY
| 8638 | 3945 | VIC | WOODLEIGH | MORABY
| 8639 | 3946 | VIC | BENA | MORAGO
| 8640 | 3950 | VIC | KARDELLA SOUTH | MORANBAH
| 8641 | 3950 | VIC | KORUMBURRA | MORANDING
| 8642 | 3950 | VIC | KORUMBURRA SOUTH | MORANG SOUTH
| 8643 | 3950 | VIC | STRZELECKI | MORANGARELL
| 8644 | 3950 | VIC | WHITELAW | MORANGUP
| 8645 | 3951 | VIC | ARAWATA | MORANS CROSSING
| 8646 | 3951 | VIC | FAIRBANK | MORASS BAY
| 8647 | 3951 | VIC | JUMBUNNA | MORAWA
| 8648 | 3951 | VIC | KARDELLA | MORAYFIELD
| 8649 | 3951 | VIC | KONGWAK | MORBINNING
| 8650 | 3951 | VIC | MOYARRA | MORCHARD
| 8651 | 3951 | VIC | OUTTRIM | MORDALUP
| 8652 | 3951 | VIC | RANCEBY | MORDIALLOC
| 8653 | 3953 | VIC | BERRYS CREEK | MORDIALLOC NORTH
| 8654 | 3953 | VIC | BOOROOL | MOREE
| 8655 | 3953 | VIC | HALLSTON | MOREE EAST
| 8656 | 3953 | VIC | KOOROOMAN | MOREGATTA
| 8657 | 3953 | VIC | LEONGATHA | MORELAND
| 8658 | 3953 | VIC | LEONGATHA NORTH | MORELAND WEST
| 8659 | 3953 | VIC | LEONGATHA SOUTH | MORELLA
| 8660 | 3953 | VIC | MARDAN | MORESBY
| 8661 | 3953 | VIC | MOUNT ECCLES | MORETON ISLAND
| 8662 | 3953 | VIC | MOUNT ECCLES SOUTH | MORGAN
| 8663 | 3953 | VIC | NERRENA | MORGAN PARK
| 8664 | 3953 | VIC | RUBY | MORGANTOWN
| 8665 | 3953 | VIC | TRIDA | MORGANVILLE
| 8666 | 3953 | VIC | WILD DOG VALLEY | MORGIANA
| 21009 | 3953 | VIC | WOOREEN | MORIAC
| 8667 | 3954 | VIC | KOONWARRA | MORIARTY
| 8668 | 3956 | VIC | DUMBALK | MORINISH
| 8669 | 3956 | VIC | DUMBALK NORTH | MORINISH SOUTH
| 8670 | 3956 | VIC | MEENIYAN | MORISSET
| 21010 | 3956 | VIC | MIDDLE TARWIN | MORISSET PARK
| 8671 | 3956 | VIC | MIRBOO SOUTH | MORLEY
| 8672 | 3956 | VIC | TARWIN | MORN HILL
| 21011 | 3956 | VIC | TARWIN LOWER | MORNING BAY
| 8673 | 3956 | VIC | VENUS BAY | MORNINGSIDE
| 8674 | 3956 | VIC | WALKERVILLE | MORNINGTON
| 21012 | 3956 | VIC | WALKERVILLE NORTH | MORNINGTON ISLAND
| 8675 | 3956 | VIC | WALKERVILLE SOUTH | MOROKA
| 8676 | 3957 | VIC | GRASSY SPUR | MORORO
| 8677 | 3957 | VIC | STONY CREEK | MORPETH
| 8678 | 3958 | VIC | BUFFALO | MORPHETT VALE
| 8399 | 3958 | VIC | BUFFALO CREEK | MORPHETTS FLAT
| 8400 | 3959 | VIC | FISH CREEK | MORPHETTVILLE
| 8401 | 3959 | VIC | HODDLE | MORRISONS
| 8402 | 3959 | VIC | SANDY POINT | MORRL MORRL
| 8403 | 3959 | VIC | WARATAH BAY | MORTANA
| 8404 | 3959 | VIC | WARATAH NORTH | MORTCHUP
| 8405 | 3960 | VIC | BENNISON | MORTDALE
| 8406 | 3960 | VIC | BOOLARONG | MORTLAKE
| 8407 | 3960 | VIC | FOSTER | MORTON
| 8408 | 3960 | VIC | FOSTER NORTH | MORTON PLAINS
| 8409 | 3960 | VIC | GUNYAH | MORTON VALE
| 8410 | 3960 | VIC | MOUNT BEST | MORTONS CREEK
| 8411 | 3960 | VIC | RUMBUG | MORTS ESTATE
| 8412 | 3960 | VIC | SHALLOW INLET | MORUBEN
| 8413 | 3960 | VIC | TIDAL RIVER | MORUNDAH
| 8414 | 3960 | VIC | TURTONS CREEK | MORUYA
| 8415 | 3960 | VIC | WILSONS PROMONTORY | MORUYA HEADS
| 8416 | 3960 | VIC | WONGA | MORVEN
| 8417 | 3960 | VIC | WOORARRA WEST | MORWELL
| 8418 | 3960 | VIC | YANAKIE | MORWELL EAST
| 8419 | 3962 | VIC | AGNES | MORWELL UPPER
| 8420 | 3962 | VIC | CHRISTIES | MORWINCHA
| 8421 | 3962 | VIC | GRAND RIDGE | MOSELEY
| 8422 | 3962 | VIC | TOORA | MOSMAN
| 8423 | 3962 | VIC | TOORA NORTH | MOSMAN PARK
| 8424 | 3962 | VIC | WONYIP | MOSQUITO CREEK
| 8425 | 3962 | VIC | WOORARRA | MOSQUITO HILL
| 8426 | 3962 | VIC | WOORARRA EAST | MOSS VALE
| 8427 | 3964 | VIC | PORT FRANKLIN | MOSSGIEL
| 8428 | 3965 | VIC | PORT WELSHPOOL | MOSSIFACE
| 8429 | 3966 | VIC | BINGINWARRI | MOSSMAN
| 8430 | 3966 | VIC | HAZEL PARK | MOSSMAN GORGE
| 8431 | 3966 | VIC | WELSHPOOL | MOSSY POINT
| 8432 | 3967 | VIC | HEDLEY | MOTHAR MOUNTAIN
| 8433 | 3971 | VIC | ALBERTON | MOTLEY
| 8434 | 3971 | VIC | ALBERTON WEST | MOTO
| 8435 | 3971 | VIC | BALOOK | MOTPENA
| 8436 | 3971 | VIC | BAROMI | MOTTO FARM
| 8437 | 3971 | VIC | CALROSSIE | MOULAMEIN
| 8438 | 3971 | VIC | DEVON NORTH | MOULDEN
| 8439 | 3971 | VIC | GELLIONDALE | MOULYINNING
| 8440 | 3971 | VIC | HIAWATHA | MOUNT ABUNDANCE
| 8441 | 3971 | VIC | HUNTERSTON | MOUNT ADAMS
| 8442 | 3971 | VIC | JACK RIVER | MOUNT ADRAH
| 8443 | 3971 | VIC | LANGSBOROUGH | MOUNT ALFORD
| 8444 | 3971 | VIC | MACKS CREEK | MOUNT ALFRED
| 8445 | 3971 | VIC | MADALYA | MOUNT ALMA
| 8446 | 3971 | VIC | MANNS BEACH | MOUNT ANKETELL
| 8447 | 3971 | VIC | PORT ALBERT | MOUNT ANNAN
| 8448 | 3971 | VIC | ROBERTSONS BEACH | MOUNT AQUILA
| 21013 | 3971 | VIC | SNAKE ISLAND | MOUNT ARCHER
| 8449 | 3971 | VIC | STACEYS BRIDGE | MOUNT ARDEN
| 8450 | 3971 | VIC | TARRA VALLEY | MOUNT ARTHUR
| 8451 | 3971 | VIC | TARRAVILLE | MOUNT AUSTIN
| 8452 | 3971 | VIC | WON WRON | MOUNT BARKER
| 8453 | 3971 | VIC | YARRAM | MOUNT BARKER JUNCTION
| 8454 | 3975 | VIC | LYNBROOK | MOUNT BARKER SPRINGS
| 8455 | 3975 | VIC | LYNDHURST | MOUNT BARKER SUMMIT
| 8456 | 3976 | VIC | HAMPTON PARK | MOUNT BARNEY
| 21014 | 3977 | VIC | BOTANIC RIDGE | MOUNT BARRY
| 8457 | 3977 | VIC | CANNONS CREEK | MOUNT BEAUTY
| 8458 | 3977 | VIC | CRANBOURNE | MOUNT BECKWORTH
| 8459 | 3977 | VIC | CRANBOURNE EAST | MOUNT BENSON
| 8460 | 3977 | VIC | CRANBOURNE NORTH | MOUNT BEPPO
| 8461 | 3977 | VIC | CRANBOURNE SOUTH | MOUNT BERRYMAN
| 8462 | 3977 | VIC | CRANBOURNE WEST | MOUNT BEST
| 8463 | 3977 | VIC | DEVON MEADOWS | MOUNT BINDANGO
| 8464 | 3977 | VIC | FIVE WAYS | MOUNT BINGA
| 8465 | 3977 | VIC | JUNCTION VILLAGE | MOUNT BOLTON
| 21015 | 3977 | VIC | SANDHURST | MOUNT BRITTON
| 8466 | 3977 | VIC | SKYE | MOUNT BRUNO
| 8467 | 3978 | VIC | CARDINIA | MOUNT BRYAN
| 8468 | 3978 | VIC | CLYDE | MOUNT BRYAN EAST
| 8469 | 3978 | VIC | CLYDE NORTH | MOUNT BUDD
| 8470 | 3979 | VIC | ALMURTA | MOUNT BUFFALO
| 8471 | 3979 | VIC | GLEN ALVIE | MOUNT BULLER
| 8472 | 3979 | VIC | KERNOT | MOUNT BUNDEY
| 8473 | 3979 | VIC | KORRINE | MOUNT BURGES
| 8474 | 3980 | VIC | BLIND BIGHT | MOUNT BURNETT
| 8475 | 3980 | VIC | TOORADIN | MOUNT BURR
| 8476 | 3980 | VIC | WARNEET | MOUNT BURRELL
| 8477 | 3981 | VIC | BAYLES | MOUNT BUTE
| 8478 | 3981 | VIC | CATANI | MOUNT BYRON
| 8479 | 3981 | VIC | DALMORE | MOUNT CAMEL
| 8480 | 3981 | VIC | HEATH HILL | MOUNT CAMERON
| 8481 | 3981 | VIC | KOO WEE RUP | MOUNT CARBINE
| 8482 | 3981 | VIC | KOO WEE RUP NORTH | MOUNT CAROLINE
| 8483 | 3981 | VIC | YANNATHAN | MOUNT CHALMERS
| 8484 | 3984 | VIC | ADAMS ESTATE | MOUNT CHARLES
| 8485 | 3984 | VIC | CALDERMEADE | MOUNT CHARLTON
| 8486 | 3984 | VIC | CORINELLA | MOUNT CHRISTIAN
| 8487 | 3984 | VIC | CORONET BAY | MOUNT CLAREMONT
| 8488 | 3984 | VIC | GRANTVILLE | MOUNT CLARENCE
| 8489 | 3984 | VIC | JAM JERRUP | MOUNT CLARENCE STATION
| 8490 | 3984 | VIC | LANG LANG | MOUNT CLEAR
| 8491 | 3984 | VIC | LANG LANG EAST | MOUNT COLAH
| 8492 | 3984 | VIC | MONOMEITH | MOUNT COLE
| 8493 | 3984 | VIC | PIONEER BAY | MOUNT COLE CREEK
| 8494 | 3984 | VIC | QUEENSFERRY | MOUNT COLLIERY
| 8495 | 3984 | VIC | TENBY POINT | MOUNT COLLINS
| 8496 | 3984 | VIC | THE GURDIES | MOUNT COMPASS
| 8497 | 3987 | VIC | NYORA | MOUNT COOKE
| 8498 | 3988 | VIC | MOUNTAIN VIEW | MOUNT COOLON
| 8499 | 3988 | VIC | POOWONG | MOUNT COOLUM
| 8500 | 3988 | VIC | POOWONG EAST | MOUNT COOPER
| 8501 | 3988 | VIC | POOWONG NORTH | MOUNT COOT-THA
| 8502 | 3989 | VIC | ST HELIER | MOUNT COTTON
| 8503 | 3990 | VIC | GLEN FORBES | MOUNT COTTRELL
| 8504 | 3991 | VIC | BASS | MOUNT CRAWFORD
| 8505 | 3992 | VIC | BLACKWOOD FOREST | MOUNT CROSBY
| 8506 | 3992 | VIC | DALYSTON | MOUNT CRYSTAL
| 8507 | 3992 | VIC | RYANSTON | MOUNT DAMPER
| 8508 | 3992 | VIC | WEST CREEK | MOUNT DANDENONG
| 8509 | 3995 | VIC | ANDERSON | MOUNT DARRAGH
| 8510 | 3995 | VIC | ARCHIES CREEK | MOUNT DARRY
| 8511 | 3995 | VIC | CAPE PATERSON | MOUNT DAVID
| 8512 | 3995 | VIC | HARMERS HAVEN | MOUNT DEBATEABLE
| 8513 | 3995 | VIC | HICKSBOROUGH | MOUNT DEE
| 8514 | 3995 | VIC | KILCUNDA | MOUNT DELANEY
| 8515 | 3995 | VIC | LANCE CREEK | MOUNT DIRECTION
| 8516 | 3995 | VIC | NORTH WONTHAGGI | MOUNT DORAN
| 8517 | 3995 | VIC | POWLETT RIVER | MOUNT DRUITT
| 8518 | 3995 | VIC | SOUTH DUDLEY | MOUNT DRUITT VILLAGE
| 8519 | 3995 | VIC | ST CLAIR | MOUNT DRUMMOND
| 8520 | 3995 | VIC | WATTLE BANK | MOUNT DRYDEN
| 8521 | 3995 | VIC | WONTHAGGI | MOUNT DUNEED
| 8522 | 3995 | VIC | WOOLAMAI | MOUNT DUTTON BAY
| 8523 | 3996 | VIC | INVERLOCH | MOUNT EBA
| 8524 | 3996 | VIC | POUND CREEK | MOUNT ECCLES
| 8525 | 4000 | QLD | BRISBANE | MOUNT ECCLES SOUTH
| 8526 | 4000 | QLD | BRISBANE ADELAIDE STREET | MOUNT EDWARDS
| 21016 | 4000 | QLD | BRISBANE CITY | MOUNT EGERTON
| 8527 | 4000 | QLD | BRISBANE CITY DC | MOUNT ELIZA
| 8528 | 4000 | QLD | BRISBANE GPO | MOUNT ELLIOT
| 8529 | 4000 | QLD | BRISBANE-CITY | MOUNT ELPHINSTONE
| 8530 | 4000 | QLD | PARLIAMENT HOUSE | MOUNT EMLYN
| 8531 | 4000 | QLD | PETRIE TERRACE | MOUNT EMU
| 8532 | 4000 | QLD | SPRING HILL | MOUNT ENNISKILLEN
| 8533 | 4001 | QLD | BRISBANE | MOUNT ERIN
| 8534 | 4001 | QLD | CENTRAL PLAZA | MOUNT EVELYN
| 8535 | 4001 | QLD | RIVERSIDE CENTRE | MOUNT FAIRY
| 8536 | 4001 | QLD | WATERFRONT PLACE | MOUNT FALKLAND
| 8537 | 4002 | QLD | BRISBANE ALBERT STREET BC | MOUNT FIELD
| 24124 | 4002 | QLD | CITY EAST | MOUNT FORBES
| 8260 | 4002 | QLD | WINTERGARDEN | MOUNT FOSTER
| 8261 | 4003 | QLD | GEORGE STREET | MOUNT FOX
| 8262 | 4004 | QLD | SPRING HILL | MOUNT FRANKLIN
| 8263 | 4005 | QLD | NEW FARM | MOUNT FREELING
| 21017 | 4005 | QLD | TENERIFFE | MOUNT FRENCH
| 8264 | 4006 | QLD | BOWEN BRIDGE | MOUNT FROME
| 8265 | 4006 | QLD | BOWEN HILLS | MOUNT GAMBIER
| 8266 | 4006 | QLD | BRISBANE EXHIBITION | MOUNT GAMBIER DC
| 8267 | 4006 | QLD | FORTITUDE VALLEY | MOUNT GAMBIER EAST
| 8268 | 4006 | QLD | FORTITUDE VALLEY BC | MOUNT GAMBIER WEST
| 8269 | 4006 | QLD | HERSTON | MOUNT GARDINER
| 8270 | 4006 | QLD | MAYNE | MOUNT GARNET
| 8271 | 4006 | QLD | NEWSTEAD | MOUNT GEORGE
| 8272 | 4007 | QLD | ASCOT | MOUNT GIPPS
| 8273 | 4007 | QLD | BRISBANE AIRPORT | MOUNT GLASGOW
| 8274 | 4007 | QLD | DOOMBEN | MOUNT GLORIOUS
| 8275 | 4007 | QLD | HAMILTON | MOUNT GRAVATT
| 8276 | 4007 | QLD | HAMILTON CENTRAL | MOUNT GRAVATT EAST
| 8277 | 4007 | QLD | WHINSTANES | MOUNT HALLEN
| 21018 | 4008 | QLD | BRISBANE AIRPORT | MOUNT HAMPTON
| 8278 | 4008 | QLD | BULWER ISLAND | MOUNT HARDEY
| 8279 | 4008 | QLD | MEEANDAH | MOUNT HARDMAN
| 8280 | 4008 | QLD | MYRTLETOWN | MOUNT HARRIS
| 8281 | 4008 | QLD | PINKENBA | MOUNT HAVELOCK
| 8282 | 4009 | QLD | EAGLE FARM | MOUNT HAWTHORN
| 8283 | 4009 | QLD | EAGLE FARM BC | MOUNT HELEN
| 8284 | 4010 | QLD | ALBION | MOUNT HELENA
| 8285 | 4010 | QLD | ALBION BC | MOUNT HICKS
| 8286 | 4010 | QLD | ALBION DC | MOUNT HILL
| 8287 | 4010 | QLD | BREAKFAST CREEK | MOUNT HOLLAND
| 8288 | 4011 | QLD | CLAYFIELD | MOUNT HOOGHLY
| 8289 | 4011 | QLD | EAGLE JUNCTION | MOUNT HOPE
| 8290 | 4011 | QLD | HENDRA | MOUNT HOREB
| 8291 | 4012 | QLD | NUNDAH | MOUNT HORNER
| 8292 | 4012 | QLD | TOOMBUL | MOUNT HOTHAM
| 8293 | 4012 | QLD | WAVELL HEIGHTS | MOUNT HOWE
| 8294 | 4012 | QLD | WAVELL HEIGHTS NORTH | MOUNT HUNTER
| 8295 | 4013 | QLD | NORTHGATE | MOUNT HUTTON
| 8296 | 4013 | QLD | NORTHGATE MC | MOUNT IRVINE
| 8297 | 4014 | QLD | BANYO | MOUNT IRVING
| 8298 | 4014 | QLD | NUDGEE | MOUNT ISA
| 8299 | 4014 | QLD | NUDGEE BEACH | MOUNT ISA BC
| 8300 | 4014 | QLD | VIRGINIA | MOUNT ISA CITY
| 8301 | 4014 | QLD | VIRGINIA BC | MOUNT ISA DC
| 8302 | 4014 | QLD | VIRGINIA DC | MOUNT ISA EAST
| 8303 | 4017 | QLD | BRACKEN RIDGE | MOUNT IVE
| 8304 | 4017 | QLD | BRIGHTON | MOUNT JACKSON
| 8305 | 4017 | QLD | BRIGHTON EVENTIDE | MOUNT JAGGED
| 8306 | 4017 | QLD | BRIGHTON NATHAN STREET | MOUNT JOHNS
| 8307 | 4017 | QLD | DEAGON | MOUNT JOY
| 8308 | 4017 | QLD | NASHVILLE | MOUNT JUKES
| 8309 | 4017 | QLD | SANDGATE | MOUNT JULIAN
| 8310 | 4017 | QLD | SANDGATE DC | MOUNT KEIRA
| 8311 | 4017 | QLD | SHORNCLIFFE | MOUNT KELLY
| 8312 | 4018 | QLD | FITZGIBBON | MOUNT KEMBLA
| 8313 | 4018 | QLD | TAIGUM | MOUNT KILCOY
| 8314 | 4019 | QLD | CLONTARF | MOUNT KINGIMAN
| 8315 | 4019 | QLD | CLONTARF BEACH | MOUNT KNOWLES
| 8316 | 4019 | QLD | CLONTARF DC | MOUNT KURING-GAI
| 8317 | 4019 | QLD | HUMPYBONG | MOUNT KYNOCH
| 8318 | 4019 | QLD | MARGATE | MOUNT LAMBIE
| 8319 | 4019 | QLD | MARGATE BEACH | MOUNT LARCOM
| 8320 | 4019 | QLD | SCOTTS POINT | MOUNT LAWLESS
| 8321 | 4019 | QLD | WOODY POINT | MOUNT LAWLEY
| 21019 | 4020 | QLD | NEWPORT | MOUNT LEWIS
| 8322 | 4020 | QLD | REDCLIFFE | MOUNT LIEBIG
| 8323 | 4020 | QLD | REDCLIFFE NORTH | MOUNT LIGHT
| 8324 | 4020 | QLD | SCARBOROUGH | MOUNT LINDESAY
| 8325 | 4021 | QLD | KIPPA-RING | MOUNT LINDSAY
| 8326 | 4022 | QLD | ROTHWELL | MOUNT LINDSEY
| 8327 | 4025 | QLD | BULWER | MOUNT LLOYD
| 8328 | 4025 | QLD | CAPE MORETON | MOUNT LOFTY
| 8329 | 4025 | QLD | COWAN COWAN | MOUNT LONARCH
| 8330 | 4025 | QLD | KOORINGAL | MOUNT LOUISA
| 21020 | 4025 | QLD | MORETON ISLAND | MOUNT LOW
| 8331 | 4025 | QLD | TANGALOOMA | MOUNT LUKE
| 8332 | 4029 | QLD | ROYAL BRISBANE HOSPITAL | MOUNT LYNDHURST
| 8333 | 4030 | QLD | EILDON HILL | MOUNT MACARTHUR
| 8334 | 4030 | QLD | KALINGA | MOUNT MACEDON
| 8335 | 4030 | QLD | LUTWYCHE | MOUNT MACKAY
| 8336 | 4030 | QLD | WINDSOR | MOUNT MADDEN
| 8337 | 4030 | QLD | WOOLOOWIN | MOUNT MAGNET
| 8338 | 4031 | QLD | GLEN KEDRON | MOUNT MAGNIFICENT
| 8339 | 4031 | QLD | GORDON PARK | MOUNT MAJOR
| 8340 | 4031 | QLD | KEDRON | MOUNT MARIA
| 8341 | 4032 | QLD | CHERMSIDE | MOUNT MARLOW
| 8342 | 4032 | QLD | CHERMSIDE BC | MOUNT MARROW
| 8343 | 4032 | QLD | CHERMSIDE CENTRE | MOUNT MARSDEN
| 8344 | 4032 | QLD | CHERMSIDE SOUTH | MOUNT MARSH
| 8345 | 4032 | QLD | CHERMSIDE WEST | MOUNT MARSHALL
| 8346 | 4032 | QLD | CRAIGSLEA | MOUNT MARTHA
| 8347 | 4034 | QLD | ASPLEY | MOUNT MARTIN
| 8348 | 4034 | QLD | BOONDALL | MOUNT MARY
| 8349 | 4034 | QLD | CARSELDINE | MOUNT MCDONALD
| 8350 | 4034 | QLD | GEEBUNG | MOUNT MCEUEN
| 8351 | 4034 | QLD | ZILLMERE | MOUNT MCINTYRE
| 8352 | 4035 | QLD | ALBANY CREEK | MOUNT MCKENZIE
| 8353 | 4035 | QLD | BRIDGEMAN DOWNS | MOUNT MEE
| 8354 | 4035 | QLD | CASHS CROSSING | MOUNT MELLUM
| 8355 | 4036 | QLD | BALD HILLS | MOUNT MELVILLE
| 8356 | 4037 | QLD | EATONS HILL | MOUNT MERCER
| 8357 | 4051 | QLD | ALDERLEY | MOUNT MITCHELL
| 8358 | 4051 | QLD | ENOGGERA | MOUNT MOFFATT
| 8359 | 4051 | QLD | GAYTHORNE | MOUNT MOLAR
| 8360 | 4051 | QLD | GRANGE | MOUNT MOLLOY
| 8361 | 4051 | QLD | NEWMARKET | MOUNT MORGAN
| 8362 | 4051 | QLD | THE GRANGE | MOUNT MORIAC
| 8363 | 4051 | QLD | WILSTON | MOUNT MORIAH
| 8364 | 4053 | QLD | BROOKSIDE CENTRE | MOUNT MORT
| 8365 | 4053 | QLD | EVERTON HILLS | MOUNT MULGRAVE
| 8366 | 4053 | QLD | EVERTON PARK | MOUNT MULLIGAN
| 8367 | 4053 | QLD | MCDOWALL | MOUNT MURCHISON
| 8368 | 4053 | QLD | MITCHELTON | MOUNT MURRAY
| 8369 | 4053 | QLD | OXFORD PARK | MOUNT NAPIER
| 8370 | 4053 | QLD | SOMERSET HILLS | MOUNT NASURA
| 8371 | 4053 | QLD | STAFFORD | MOUNT NATHAN
| 8372 | 4053 | QLD | STAFFORD BC | MOUNT NEBO
| 8373 | 4053 | QLD | STAFFORD CITY | MOUNT NELSON
| 8374 | 4053 | QLD | STAFFORD DC | MOUNT NEY
| 8375 | 4053 | QLD | STAFFORD HEIGHTS | MOUNT OBSERVATION
| 8376 | 4054 | QLD | ARANA HILLS | MOUNT OLIVE
| 8377 | 4054 | QLD | GROVELY | MOUNT OMMANEY
| 8378 | 4054 | QLD | KEPERRA | MOUNT OSMOND
| 8379 | 4055 | QLD | BUNYA | MOUNT OSSA
| 8380 | 4055 | QLD | FERNY GROVE | MOUNT OUSLEY
| 8381 | 4055 | QLD | FERNY HILLS | MOUNT PALMER
| 8382 | 4055 | QLD | FERNY HILLS DC | MOUNT PANORAMA
| 8383 | 4055 | QLD | KEDRON UPPER | MOUNT PEERLESS
| 8384 | 4055 | QLD | UPPER KEDRON | MOUNT PELION
| 8385 | 4059 | QLD | BALLYMORE | MOUNT PERRY
| 8386 | 4059 | QLD | ITHACA | MOUNT PETER
| 8387 | 4059 | QLD | KELVIN GROVE | MOUNT PLEASANT
| 8388 | 4059 | QLD | KELVIN GROVE BC | MOUNT PLUTO
| 8389 | 4059 | QLD | KELVIN GROVE DC | MOUNT PRITCHARD
| 8390 | 4059 | QLD | NORMANBY | MOUNT PROSPECT
| 8391 | 4059 | QLD | RED HILL | MOUNT RAE
| 8392 | 4060 | QLD | ASHGROVE | MOUNT RANKIN
| 22824 | 4060 | QLD | ASHGROVE EAST | MOUNT RASCAL
| 8393 | 4060 | QLD | ASHGROVE WEST | MOUNT RICHMOND
| 8394 | 4060 | QLD | DORRINGTON | MOUNT RICHON
| 8395 | 4060 | QLD | ST JOHNS WOOD | MOUNT RIVERS
| 8396 | 4061 | QLD | THE GAP | MOUNT RIVERVIEW
| 8397 | 4064 | QLD | BAROONA | MOUNT ROLAND
| 8398 | 4064 | QLD | MILTON | MOUNT ROMANCE
| 8122 | 4064 | QLD | MILTON BC | MOUNT ROOPER
| 8123 | 4064 | QLD | PADDINGTON | MOUNT ROWAN
| 8124 | 4064 | QLD | ROSALIE | MOUNT ROYAL
| 8125 | 4065 | QLD | BARDON | MOUNT RUMNEY
| 8126 | 4065 | QLD | BARDON WEST | MOUNT RUSSELL
| 8127 | 4065 | QLD | JUBILEE | MOUNT SABINE
| 8128 | 4065 | QLD | RAINWORTH | MOUNT SAINT THOMAS
| 8129 | 4066 | QLD | AUCHENFLOWER | MOUNT SAMSON
| 8130 | 4066 | QLD | MOUNT COOT-THA | MOUNT SARAH
| 8131 | 4066 | QLD | STUARTHOLME | MOUNT SCHANK
| 8132 | 4066 | QLD | TOOWONG | MOUNT SCOBIE
| 8133 | 4066 | QLD | TOOWONG BC | MOUNT SEAVIEW
| 8134 | 4066 | QLD | TOOWONG DC | MOUNT SERLE
| 8135 | 4066 | QLD | TORWOOD | MOUNT SEYMOUR
| 8136 | 4067 | QLD | IRONSIDE | MOUNT SHEILA
| 8137 | 4067 | QLD | ST LUCIA | MOUNT SHERIDAN
| 8138 | 4067 | QLD | ST LUCIA SOUTH | MOUNT SLIDE
| 8139 | 4068 | QLD | CHELMER | MOUNT ST JOHN
| 8140 | 4068 | QLD | INDOOROOPILLY | MOUNT STANLEY
| 8141 | 4068 | QLD | INDOOROOPILLY CENTRE | MOUNT STEADMAN
| 8142 | 4068 | QLD | LONG POCKET | MOUNT STIRLING
| 8143 | 4068 | QLD | TARINGA | MOUNT STROMLO
| 8144 | 4069 | QLD | BROOKFIELD | MOUNT STUART
| 8145 | 4069 | QLD | CHAPEL HILL | MOUNT STURT
| 8146 | 4069 | QLD | FIG TREE POCKET | MOUNT SURPRISE
| 8147 | 4069 | QLD | KENMORE | MOUNT SURROUND
| 8148 | 4069 | QLD | KENMORE DC | MOUNT SYLVIA
| 8149 | 4069 | QLD | KENMORE EAST | MOUNT TABOR
| 8150 | 4069 | QLD | KENMORE HILLS | MOUNT TAMBORINE
| 8151 | 4069 | QLD | LONE PINE | MOUNT TARAMPA
| 8152 | 4069 | QLD | PINJARRA HILLS | MOUNT TARCOOLA
| 8153 | 4069 | QLD | PULLENVALE | MOUNT TASSIE
| 8154 | 4069 | QLD | UPPER BROOKFIELD | MOUNT TAYLOR
| 8155 | 4070 | QLD | ANSTEAD | MOUNT TEMPLETON
| 8156 | 4070 | QLD | BELLBOWRIE | MOUNT TENANDRA
| 8157 | 4070 | QLD | MOGGILL | MOUNT THOMPSON
| 8158 | 4070 | QLD | PRIORS POCKET | MOUNT THORLEY
| 8159 | 4072 | QLD | UNIVERSITY OF QUEENSLAND | MOUNT TOM
| 8160 | 4073 | QLD | SEVENTEEN MILE ROCKS | MOUNT TOMAH
| 8161 | 4073 | QLD | SINNAMON PARK | MOUNT TOOLEBEWONG
| 8162 | 4074 | QLD | JAMBOREE HEIGHTS | MOUNT TORRENS
| 8163 | 4074 | QLD | JINDALEE | MOUNT TULLY
| 8164 | 4074 | QLD | MIDDLE PARK | MOUNT TYSON
| 8165 | 4074 | QLD | MOUNT OMMANEY | MOUNT URAH
| 8166 | 4074 | QLD | RIVERHILLS | MOUNT VERNON
| 8167 | 4074 | QLD | SUMNER | MOUNT VICTOR STATION
| 8168 | 4074 | QLD | SUMNER PARK BC | MOUNT VICTORIA
| 8169 | 4074 | QLD | WESTLAKE | MOUNT VIEW
| 8170 | 4075 | QLD | CORINDA | MOUNT VINCENT
| 8171 | 4075 | QLD | GRACEVILLE | MOUNT VIVIAN
| 8172 | 4075 | QLD | GRACEVILLE EAST | MOUNT WALKER
| 8173 | 4075 | QLD | OXLEY | MOUNT WALKER WEST
| 8174 | 4075 | QLD | SHERWOOD | MOUNT WALLACE
| 8175 | 4076 | QLD | DARRA | MOUNT WARNING
| 8176 | 4076 | QLD | WACOL | MOUNT WARREN PARK
| 8177 | 4076 | QLD | WACOL EAST IMMIGRATION CENTRE | MOUNT WARRIGAL
| 8178 | 4077 | QLD | DOOLANDELLA | MOUNT WAVERLEY
| 8179 | 4077 | QLD | DURACK | MOUNT WEDGE
| 8180 | 4077 | QLD | INALA | MOUNT WELLS
| 8181 | 4077 | QLD | INALA EAST | MOUNT WERONG
| 8182 | 4077 | QLD | INALA HEIGHTS | MOUNT WHITE
| 8183 | 4077 | QLD | INALA WEST | MOUNT WHITESTONE
| 8184 | 4077 | QLD | RICHLANDS | MOUNT WILLIAM
| 8185 | 4077 | QLD | RICHLANDS BC | MOUNT WILLOUGHBY
| 8186 | 4077 | QLD | RICHLANDS DC | MOUNT WILSON
| 8187 | 4077 | QLD | SERVICETON | MOUNT WYATT
| 8188 | 4078 | QLD | ELLEN GROVE | MOUNT ZEIL
| 8189 | 4078 | QLD | FOREST LAKE | MOUNTAIN BAY
| 8190 | 4101 | QLD | HIGHGATE HILL | MOUNTAIN CAMP
| 8191 | 4101 | QLD | MATER HILL | MOUNTAIN CREEK
| 8192 | 4101 | QLD | MATER HOSPITAL | MOUNTAIN GATE
| 8193 | 4101 | QLD | SOUTH BANK | MOUNTAIN LAGOON
| 8194 | 4101 | QLD | SOUTH BRISBANE | MOUNTAIN RIVER
| 8195 | 4101 | QLD | SOUTH BRISBANE BC | MOUNTAIN TOP
| 8196 | 4101 | QLD | WEST END | MOUNTAIN VIEW
| 8197 | 4102 | QLD | BURANDA | MOURA
| 8198 | 4102 | QLD | DUTTON PARK | MOURILYAN
| 8199 | 4102 | QLD | PRINCESS ALEXANDRA HOSPITAL | MOURILYAN HARBOUR
| 8200 | 4102 | QLD | WOOLLOONGABBA | MOUROUBRA
| 8201 | 4103 | QLD | ANNERLEY | MOURQUONG
| 8202 | 4103 | QLD | ANNERLEY DC | MOUTAJUP
| 8203 | 4103 | QLD | FAIRFIELD | MOWBRAY
| 8204 | 4103 | QLD | FAIRFIELD GARDENS | MOWBRAY HEIGHTS
| 8205 | 4103 | QLD | THOMPSON ESTATE | MOWBRAY PARK
| 8206 | 4104 | QLD | YERONGA | MOWBULLAN
| 8207 | 4104 | QLD | YERONGA WEST | MOY POCKET
| 8208 | 4105 | QLD | CLIFTON HILL | MOYARRA
| 8209 | 4105 | QLD | MOOROOKA | MOYHALL
| 8210 | 4105 | QLD | MOORVALE | MOYHU
| 8211 | 4105 | QLD | TENNYSON | MOYREISK
| 8212 | 4105 | QLD | YEERONGPILLY | MOYSTON
| 8213 | 4106 | QLD | BRISBANE MARKET | MOZART
| 8214 | 4106 | QLD | ROCKLEA | MP CREEK
| 8215 | 4106 | QLD | ROCKLEA DC | MT BAW BAW
| 8216 | 4107 | QLD | SALISBURY | MT BRITTON
| 8217 | 4107 | QLD | SALISBURY EAST | MUCHEA
| 8218 | 4108 | QLD | ARCHERFIELD | MUCKADILLA
| 21021 | 4108 | QLD | ARCHERFIELD BC | MUCKATAH
| 8219 | 4108 | QLD | COOPERS PLAINS | MUCKATY STATION
| 8220 | 4109 | QLD | ALTANDI | MUCKENBURRA
| 8221 | 4109 | QLD | BANOON | MUCKLEFORD
| 8222 | 4109 | QLD | MACGREGOR | MUCKLEFORD SOUTH
| 8223 | 4109 | QLD | ROBERTSON | MUDAMUCKLA
| 8224 | 4109 | QLD | SUNNYBANK | MUDGEE
| 8225 | 4109 | QLD | SUNNYBANK HILLS | MUDGEERABA
| 8226 | 4109 | QLD | SUNNYBANK SOUTH | MUDGEGONGA
| 8227 | 4110 | QLD | ACACIA RIDGE | MUDJIMBA
| 8228 | 4110 | QLD | ACACIA RIDGE BC | MUDLO
| 8229 | 4110 | QLD | ACACIA RIDGE DC | MUELLER RANGES
| 8230 | 4110 | QLD | HEATHWOOD | MUGINCOBLE
| 21022 | 4110 | QLD | HEATHWOOD DF | MUIRHEAD
| 8231 | 4110 | QLD | LARAPINTA | MUIRLEA
| 8232 | 4110 | QLD | PALLARA | MUJA
| 8233 | 4110 | QLD | WILLAWONG | MUKINBUDIN
| 8234 | 4111 | QLD | GRIFFITH UNIVERSITY | MULAMBIN
| 8235 | 4111 | QLD | NATHAN | MULARA
| 8236 | 4112 | QLD | KURABY | MULATAGA
| 8237 | 4113 | QLD | EIGHT MILE PLAINS | MULBRING
| 8238 | 4113 | QLD | FRUITGROVE | MULDIVA
| 8239 | 4113 | QLD | RUNCORN | MULDU
| 8240 | 4114 | QLD | KINGSTON | MULGA BORE
| 8241 | 4114 | QLD | LOGAN CENTRAL | MULGA DOWNS
| 8242 | 4114 | QLD | LOGAN CITY BC | MULGA VIEW
| 8243 | 4114 | QLD | LOGAN CITY DC | MULGARIA
| 8244 | 4114 | QLD | TRINDER PARK | MULGATHING
| 8245 | 4114 | QLD | WOODRIDGE | MULGILDIE
| 8246 | 4114 | QLD | WOODRIDGE EAST | MULGOA
| 8247 | 4115 | QLD | ALGESTER | MULGOWIE
| 8248 | 4115 | QLD | PARKINSON | MULGOWRIE
| 8249 | 4116 | QLD | CALAMVALE | MULGRAVE
| 8250 | 4116 | QLD | DREWVALE | MULGRAVE ISLAND
| 8251 | 4116 | QLD | STRETTON | MULGUNDAWA
| 8252 | 4117 | QLD | BERRINBA | MULGUTHRIE
| 8253 | 4117 | QLD | KARAWATHA | MULI MULI
| 8254 | 4118 | QLD | BROWNS PLAINS | MULKA
| 8255 | 4118 | QLD | BROWNS PLAINS BC | MULLA
| 8256 | 4118 | QLD | BROWNSLEIGH | MULLA CREEK
| 8257 | 4118 | QLD | FORESTDALE | MULLALEY
| 8258 | 4118 | QLD | HERITAGE PARK | MULLALOO
| 8259 | 4118 | QLD | HILLCREST | MULLALYUP
| 7984 | 4118 | QLD | REGENTS PARK | MULLAMUDDY
| 7985 | 4119 | QLD | UNDERWOOD | MULLAQUANA
| 7986 | 4120 | QLD | GREENSLOPES | MULLAWAY
| 7987 | 4120 | QLD | LORETO HILL | MULLENGANDRA
| 7988 | 4120 | QLD | STONES CORNER | MULLENGUDGERY
| 7989 | 4121 | QLD | EKIBIN | MULLETT CREEK
| 7990 | 4121 | QLD | HOLLAND PARK | MULLEWA
| 7991 | 4121 | QLD | HOLLAND PARK EAST | MULLINGAR
| 7992 | 4121 | QLD | HOLLAND PARK WEST | MULLION
| 7993 | 4121 | QLD | MOUNT THOMPSON | MULLION CREEK
| 7994 | 4121 | QLD | TARRAGINDI | MULLOON
| 7995 | 4121 | QLD | WELLERS HILL | MULLUMBIMBY
| 7996 | 4122 | QLD | MANSFIELD | MULLUMBIMBY CREEK
| 7997 | 4122 | QLD | MANSFIELD BC | MULOORINA
| 7998 | 4122 | QLD | MANSFIELD DC | MULUCKINE
| 7999 | 4122 | QLD | MOUNT GRAVATT | MULWALA
| 8000 | 4122 | QLD | MOUNT GRAVATT EAST | MULYANDRY
| 8001 | 4122 | QLD | UPPER MOUNT GRAVATT | MULYUNGARIE
| 8002 | 4122 | QLD | UPPER MOUNT GRAVATT BC | MUMBALLUP
| 8003 | 4122 | QLD | WISHART | MUMBANNAR
| 8004 | 4123 | QLD | PRIESTS GULLY | MUMBERKINE
| 8005 | 4123 | QLD | ROCHEDALE | MUMBIL
| 8006 | 4123 | QLD | ROCHEDALE SOUTH | MUMBLEBONE PLAIN
| 8007 | 4124 | QLD | BORONIA HEIGHTS | MUMBULLA MOUNTAIN
| 8008 | 4124 | QLD | GREENBANK | MUMMEL
| 8009 | 4124 | QLD | LYONS | MUMMULGUM
| 8010 | 4124 | QLD | NEW BEITH | MUNBILLA
| 21023 | 4124 | QLD | SILVERBARK RIDGE | MUNBURA
| 8011 | 4125 | QLD | MUNRUBEN | MUNDABULLANGANA
| 8012 | 4125 | QLD | PARK RIDGE | MUNDALLIO
| 8013 | 4125 | QLD | PARK RIDGE SOUTH | MUNDAMIA
| 8014 | 4127 | QLD | CHATSWOOD HILLS | MUNDARING
| 8015 | 4127 | QLD | DAISY HILL | MUNDARING DC
| 8016 | 4127 | QLD | PRIESTDALE | MUNDARING WEIR
| 8017 | 4127 | QLD | SLACKS CREEK | MUNDARLO
| 8018 | 4127 | QLD | SPRINGWOOD | MUNDEROO
| 8019 | 4127 | QLD | SPRINGWOOD BC | MUNDERRA
| 8020 | 4128 | QLD | KIMBERLEY PARK | MUNDI MUNDI
| 8021 | 4128 | QLD | LOGAN HYPERDOME BC | MUNDIC CREEK
| 8022 | 4128 | QLD | SHAILER PARK | MUNDIJONG
| 8023 | 4128 | QLD | TANAH MERAH | MUNDINGBURRA
| 8024 | 4129 | QLD | LOGANDALE | MUNDONGO
| 8025 | 4129 | QLD | LOGANHOLME | MUNDOO
| 8026 | 4129 | QLD | LOGANHOLME BC | MUNDOO ISLAND
| 8027 | 4129 | QLD | LOGANHOLME DC | MUNDOOLUN
| 8028 | 4130 | QLD | CARBROOK | MUNDOONA
| 8029 | 4130 | QLD | CORNUBIA | MUNDOORA
| 8030 | 4131 | QLD | LOGANLEA | MUNDOWDNA
| 8031 | 4131 | QLD | MEADOWBROOK | MUNDOWRAN
| 8032 | 4132 | QLD | CRESTMEAD | MUNDRABILLA
| 8033 | 4132 | QLD | CRESTMEAD DC | MUNDUBBERA
| 8034 | 4132 | QLD | MARSDEN | MUNDULLA
| 8035 | 4132 | QLD | MARSDEN POSTAL DEPOT | MUNDULLA WEST
| 8036 | 4133 | QLD | CHAMBERS FLAT | MUNGABUNDA
| 8037 | 4133 | QLD | LOGAN RESERVE | MUNGALLALA
| 8038 | 4133 | QLD | WATERFORD | MUNGALLALA SOUTH
| 8039 | 4133 | QLD | WATERFORD WEST | MUNGALLI
| 8040 | 4151 | QLD | COORPAROO | MUNGALUP
| 8041 | 4151 | QLD | COORPAROO BC | MUNGAR
| 8042 | 4151 | QLD | COORPAROO DC | MUNGAY CREEK
| 8043 | 4152 | QLD | CAMP HILL | MUNGERANIE
| 8044 | 4152 | QLD | CARINA | MUNGERY
| 8045 | 4152 | QLD | CARINA HEIGHTS | MUNGHORN
| 8046 | 4152 | QLD | CARINA NORTH | MUNGINDI
| 8047 | 4152 | QLD | CARINDALE | MUNGLE
| 8048 | 4152 | QLD | WHITES HILL | MUNGLINUP
| 8049 | 4153 | QLD | BELMONT | MUNGO
| 8050 | 4153 | QLD | BELMONT HEIGHTS | MUNGO BRUSH
| 8051 | 4154 | QLD | GUMDALE | MUNGUNGO
| 8052 | 4154 | QLD | RANSOME | MUNGY
| 8053 | 4154 | QLD | WAKERLEY | MUNIGANEEN
| 8054 | 4155 | QLD | CHANDLER | MUNNA CREEK
| 8055 | 4156 | QLD | BURBANK | MUNNA POINT
| 8056 | 4156 | QLD | MACKENZIE | MUNNI
| 8057 | 4157 | QLD | CAPALABA | MUNNO PARA
| 8058 | 4157 | QLD | CAPALABA BC | MUNNO PARA DOWNS
| 8059 | 4157 | QLD | CAPALABA DC | MUNNO PARA WEST
| 8060 | 4157 | QLD | CAPALABA WEST | MUNRO
| 8061 | 4157 | QLD | SHELDON | MUNRO PLAINS
| 8062 | 4158 | QLD | THORNESIDE | MUNRUBEN
| 8063 | 4159 | QLD | BIRKDALE | MUNSTER
| 8064 | 4160 | QLD | EROBIN | MUNTADGIN
| 8065 | 4160 | QLD | ORMISTON | MUNTHAM
| 8066 | 4160 | QLD | WELLINGTON POINT | MUNYABLA
| 8067 | 4161 | QLD | ALEXANDRA HILLS | MUNYANG
| 8068 | 4163 | QLD | CLEVELAND | MURADUP
| 8069 | 4163 | QLD | CLEVELAND DC | MURARRIE
| 8070 | 4164 | QLD | PINKLANDS | MURBKO
| 8071 | 4164 | QLD | THORNLANDS | MURCHISON
| 8072 | 4165 | QLD | MOUNT COTTON | MURCHISON EAST
| 8073 | 4165 | QLD | POINT HALLORAN | MURCHISON NORTH
| 8074 | 4165 | QLD | POINT TALBURPIN | MURDINGA
| 8075 | 4165 | QLD | REDLAND BAY | MURDOCH
| 8076 | 4165 | QLD | VICTORIA POINT | MURDONG
| 8077 | 4165 | QLD | VICTORIA POINT WEST | MURDUNNA
| 8078 | 4169 | QLD | EAST BRISBANE | MURESK
| 8079 | 4169 | QLD | KANGAROO POINT | MURGA
| 8080 | 4169 | QLD | STANLEY BRIDGE | MURGHEBOLUC
| 8081 | 4170 | QLD | CANNON HILL | MURGON
| 8082 | 4170 | QLD | COLMSLIE | MURIEL
| 8083 | 4170 | QLD | MORNINGSIDE | MURLONG
| 8084 | 4170 | QLD | NORMAN PARK | MURMUNGEE
| 8085 | 4170 | QLD | SEVEN HILLS | MURNINNIE BEACH
| 8086 | 4171 | QLD | BALMORAL | MURNPEOWIE
| 8087 | 4171 | QLD | BULIMBA | MURNUNGIN
| 8088 | 4171 | QLD | GALLOWAYS HILL | MURONBUNG
| 8089 | 4171 | QLD | HAWTHORNE | MURPHYS CREEK
| 8090 | 4172 | QLD | MURARRIE | MURPUTJA
| 8091 | 4173 | QLD | TINGALPA | MURPUTJA HOMELANDS
| 8092 | 4173 | QLD | TINGALPA BC | MURRA WARRA
| 8093 | 4173 | QLD | TINGALPA DC | MURRABIT
| 8094 | 4174 | QLD | DOBOY | MURRABIT WEST
| 8095 | 4174 | QLD | HEMMANT | MURRAGAMBA
| 8096 | 4178 | QLD | LINDUM | MURRAH
| 8097 | 4178 | QLD | LYTTON | MURRAMI
| 21024 | 4178 | QLD | PORT OF BRISBANE | MURRAWEE
| 8098 | 4178 | QLD | WYNNUM | MURRAWOMBIE
| 8099 | 4178 | QLD | WYNNUM CENTRAL | MURRAWONG
| 8100 | 4178 | QLD | WYNNUM NORTH | MURRAY
| 8101 | 4178 | QLD | WYNNUM PLAZA | MURRAY BRIDGE
| 8102 | 4178 | QLD | WYNNUM WEST | MURRAY BRIDGE EAST
| 8103 | 4179 | QLD | LOTA | MURRAY BRIDGE NORTH
| 8104 | 4179 | QLD | MANLY | MURRAY BRIDGE SOUTH
| 8105 | 4179 | QLD | MANLY WEST | MURRAY DOWNS
| 8106 | 4183 | QLD | AMITY | MURRAY GORGE
| 8107 | 4183 | QLD | AMITY POINT | MURRAY ISLAND
| 8108 | 4183 | QLD | DUNWICH | MURRAY LOCK NO 9
| 21025 | 4183 | QLD | NORTH STRADBROKE ISLAND | MURRAY REGION MC
| 8109 | 4183 | QLD | POINT LOOKOUT | MURRAY TOWN
| 8110 | 4184 | QLD | COOCHIEMUDLO ISLAND | MURRAY UPPER
| 8111 | 4184 | QLD | KARRAGARRA ISLAND | MURRAYDALE
| 8112 | 4184 | QLD | LAMB ISLAND | MURRAYS BEACH
| 8113 | 4184 | QLD | MACLEAY ISLAND | MURRAYS BRIDGE
| 8114 | 4184 | QLD | PEEL ISLAND | MURRAYS RUN
| 8115 | 4184 | QLD | PERULPA ISLAND | MURRAY-SUNSET
| 8116 | 4184 | QLD | RUSSELL ISLAND | MURRAYVILLE
| 8117 | 4205 | QLD | BETHANIA | MURRENGENBURG
| 8118 | 4207 | QLD | ALBERTON | MURRIGAL
| 8119 | 4207 | QLD | BAHRS SCRUB | MURRIN BRIDGE
| 8120 | 4207 | QLD | BANNOCKBURN | MURRINDAL
| 8121 | 4207 | QLD | BEENLEIGH | MURRINDINDI
| 12039 | 4207 | QLD | BELIVAH | MURRINGO
| 12040 | 4207 | QLD | BUCCAN | MURROON
| 12041 | 4207 | QLD | CABBAGE TREE POINT | MURRULEBALE
| 12042 | 4207 | QLD | CEDAR CREEK | MURRUMBA
| 12043 | 4207 | QLD | EAGLEBY | MURRUMBA DOWNS
| 12044 | 4207 | QLD | EDENS LANDING | MURRUMBATEMAN
| 12045 | 4207 | QLD | HOLMVIEW | MURRUMBEENA
| 21026 | 4207 | QLD | KAIRABAH | MURRUMBO
| 12046 | 4207 | QLD | LOGAN VILLAGE | MURRUMBUCCA
| 12047 | 4207 | QLD | LUSCOMBE | MURRUMBURRAH
| 12048 | 4207 | QLD | MOUNT WARREN PARK | MURRUMUJUK
| 12049 | 4207 | QLD | STAPYLTON | MURRURUNDI
| 12050 | 4207 | QLD | STEIGLITZ | MURTHO
| 12051 | 4207 | QLD | WINDAROO | MURTOA
| 12052 | 4207 | QLD | WOLFFDENE | MURULLA
| 12053 | 4207 | QLD | WOONGOOLBA | MURWEH
| 12054 | 4207 | QLD | YARRABILBA | MURWILLUMBAH
| 12055 | 4207 | QLD | YATALA | MURWILLUMBAH DC
| 12056 | 4207 | QLD | YATALA DC | MURWILLUMBAH SOUTH
| 12057 | 4207 | QLD | YELLOW WOOD | MUSCLE CREEK
| 12058 | 4208 | QLD | BURNSIDE | MUSK
| 12059 | 4208 | QLD | GILBERTON | MUSK VALE
| 12060 | 4208 | QLD | HALFWAY CREEK | MUSKERRY
| 12061 | 4208 | QLD | JACOBS WELL | MUSKERRY EAST
| 12062 | 4208 | QLD | KINGSHOLME | MUSSELROE BAY
| 12063 | 4208 | QLD | NORWELL | MUSTON
| 12064 | 4208 | QLD | ORMEAU | MUSWELLBROOK
| 12065 | 4208 | QLD | ORMEAU HILLS | MUTARNEE
| 12066 | 4209 | QLD | CANOWINDRA | MUTAWINTJI
| 12067 | 4209 | QLD | COOMERA | MUTCHILBA
| 12068 | 4209 | QLD | PIMPAMA | MUTDAPILLY
| 12069 | 4209 | QLD | UPPER COOMERA | MUTITJULU
| 12070 | 4209 | QLD | WILLOW VALE | MUTOOROO
| 12071 | 4210 | QLD | GUANABA | MUTTABURRA
| 12072 | 4210 | QLD | MAUDSLAND | MUTTAMA
| 12073 | 4210 | QLD | OXENFORD | MYALL
| 12074 | 4210 | QLD | STUDIO VILLAGE | MYALL CREEK
| 12075 | 4210 | QLD | WONGAWALLAN | MYALL LAKE
| 12076 | 4211 | QLD | ADVANCETOWN | MYALL PARK
| 12077 | 4211 | QLD | BEECHMONT | MYALLA
| 12078 | 4211 | QLD | BINNA BURRA | MYALUP
| 12079 | 4211 | QLD | CARRARA | MYAMYN
| 12080 | 4211 | QLD | CLAGIRABA | MYARA
| 12081 | 4211 | QLD | GAVEN | MYAREE
| 12082 | 4211 | QLD | GILSTON | MYAREE BC
| 12083 | 4211 | QLD | HIGHLAND PARK | MYERS FLAT
| 12084 | 4211 | QLD | LATIMER | MYLESTOM
| 12085 | 4211 | QLD | LOWER BEECHMONT | MYLNEFORD
| 12086 | 4211 | QLD | MOUNT NATHAN | MYLOR
| 12087 | 4211 | QLD | NATURAL BRIDGE | MYOCUM
| 12088 | 4211 | QLD | NERANG | MYOLA
| 12089 | 4211 | QLD | NERANG BC | MYOLA EAST
| 12090 | 4211 | QLD | NERANG DC | MYOLA STATION
| 12091 | 4211 | QLD | NUMINBAH VALLEY | MYPOLONGA
| 12093 | 4211 | QLD | PACIFIC PINES | MYPONGA
| 12094 | 4211 | QLD | PINDARI HILLS | MYPONGA BEACH
| 12095 | 4211 | QLD | SOUTHERN LAMINGTON | MYRA VALE
| 12096 | 4212 | QLD | BOYKAMBIL | MYRNIONG
| 12097 | 4212 | QLD | HELENSVALE | MYRRHEE
| 21027 | 4212 | QLD | HELENSVALE TOWN CENTRE | MYRTLE BANK
| 12098 | 4212 | QLD | HOPE ISLAND | MYRTLE CREEK
| 12099 | 4212 | QLD | MONTEREY KEYS | MYRTLE MOUNTAIN
| 12100 | 4212 | QLD | SANCTUARY COVE | MYRTLE PARK
| 12101 | 4212 | QLD | SANTA BARBARA | MYRTLE SPRINGS
| 12102 | 4213 | QLD | AUSTINVILLE | MYRTLEBANK
| 12103 | 4213 | QLD | BONOGIN | MYRTLEFORD
| 12104 | 4213 | QLD | MUDGEERABA | MYRTLETOWN
| 21028 | 4213 | QLD | NERANWOOD | MYRTLEVALE
| 12105 | 4213 | QLD | SPRINGBROOK | MYRTLEVILLE
| 12106 | 4213 | QLD | TALLAI | MYRUP
| 12107 | 4213 | QLD | WORONGARY | MYSIA
| 12108 | 4214 | QLD | ARUNDEL | MYSTERTON
| 12109 | 4214 | QLD | ARUNDEL BC | MYSTERY BAY
| 12110 | 4214 | QLD | ARUNDEL DC | MYSTIC PARK
| 12111 | 4214 | QLD | ASHMORE | MYUNA BAY
| 12112 | 4214 | QLD | ASHMORE CITY | MYWEE
| 12113 | 4214 | QLD | MOLENDINAR | NABAGEENA
| 12114 | 4214 | QLD | PARKWOOD | NABAWA
| 12115 | 4215 | QLD | AUSTRALIA FAIR | NABIAC
| 12116 | 4215 | QLD | CHIRN PARK | NABOWLA
| 12117 | 4215 | QLD | KEEBRA PARK | NACKARA
| 12118 | 4215 | QLD | LABRADOR | NACURRIE
| 12119 | 4215 | QLD | SOUTHPORT | NADGEE
| 12120 | 4215 | QLD | SOUTHPORT BC | NADIA
| 12121 | 4215 | QLD | SOUTHPORT PARK | NAGAMBIE
| 12122 | 4215 | QLD | SUNDALE | NAGOORIN
| 12123 | 4216 | QLD | ANGLERS PARADISE | NAHRUNDA
| 12124 | 4216 | QLD | BIGGERA WATERS | NAIDIA
| 12125 | 4216 | QLD | COOMBABAH | NAILSWORTH
| 12126 | 4216 | QLD | CURRIGEE | NAIN
| 12127 | 4216 | QLD | HOLLYWELL | NAIRIBIN
| 12128 | 4216 | QLD | PARADISE POINT | NAIRNE
| 12129 | 4216 | QLD | PARADISE POINT KEYS | NAKARA
| 12130 | 4216 | QLD | RUNAWAY BAY | NALANGIL
| 12131 | 4216 | QLD | SOUTH STRADBROKE | NALINGA
| 12132 | 4216 | QLD | SOVEREIGN ISLANDS | NALKAIN
| 12133 | 4217 | QLD | BENOWA | NALPA
| 12134 | 4217 | QLD | BUNDALL | NALYAPPA
| 12135 | 4217 | QLD | BUNDALL BC | NALYERLUP
| 12136 | 4217 | QLD | BUNDALL DC | NAMATJIRA
| 12137 | 4217 | QLD | CHEVRON ISLAND | NAMBAN
| 12138 | 4217 | QLD | GOLD COAST MC | NAMBEELUP
| 12139 | 4217 | QLD | ISLE OF CAPRI | NAMBOUR
| 12140 | 4217 | QLD | MAIN BEACH | NAMBOUR BC
| 12141 | 4217 | QLD | PARADISE ISLAND | NAMBOUR DC
| 12142 | 4217 | QLD | PARADISE WATERS | NAMBOUR WEST
| 12143 | 4217 | QLD | SORRENTO | NAMBROK
| 12144 | 4217 | QLD | SURFERS PARADISE | NAMBUCCA HEADS
| 12145 | 4217 | QLD | THE SPIT | NAMBUNG
| 12146 | 4218 | QLD | BROADBEACH | NAMOI RIVER
| 12147 | 4218 | QLD | BROADBEACH WATERS | NANA GLEN
| 12148 | 4218 | QLD | CYPRESS GARDENS | NANAMI
| 12149 | 4218 | QLD | FLORIDA GARDENS | NANANGO
| 12150 | 4218 | QLD | MERMAID BEACH | NANANGROE
| 12151 | 4218 | QLD | MERMAID KEYS | NANARDINE
| 12152 | 4218 | QLD | MERMAID WATERS | NANARUP
| 12153 | 4218 | QLD | MIAMI KEYS | NANBONA
| 12154 | 4218 | QLD | MOANA PARK | NANDALY
| 12155 | 4218 | QLD | NOBBY BEACH | NANDI
| 12156 | 4218 | QLD | PACIFIC FAIR | NANDOWRIE
| 12157 | 4218 | QLD | Q SUPERCENTRE | NANGA
| 12158 | 4218 | QLD | RIALTO | NANGA BROOK
| 12159 | 4218 | QLD | RIO VISTA | NANGANA
| 12160 | 4219 | QLD | WEST BURLEIGH | NANGARI
| 12161 | 4220 | QLD | BURLEIGH BC | NANGEELA
| 12162 | 4220 | QLD | BURLEIGH DC | NANGEENAN
| 12163 | 4220 | QLD | BURLEIGH HEADS | NANGETTY
| 12164 | 4220 | QLD | BURLEIGH TOWN | NANGILOC
| 12165 | 4220 | QLD | BURLEIGH WATERS | NANGKITA
| 12166 | 4220 | QLD | MIAMI | NANGRAM
| 12167 | 4220 | QLD | TALLY VALLEY | NANGUS
| 12168 | 4221 | QLD | ELANORA | NANGWARRY
| 12169 | 4221 | QLD | PALM BEACH | NANGWEE
| 41 | 4222 | QLD | GRIFFITH UNIVERSITY | NANIMA
| 12170 | 4223 | QLD | CURRUMBIN | NANKIN
| 12171 | 4223 | QLD | CURRUMBIN DC | NANNEELLA
| 12172 | 4223 | QLD | CURRUMBIN VALLEY | NANNUP
| 12173 | 4223 | QLD | CURRUMBIN WATERS | NANSON
| 12174 | 4224 | QLD | TUGUN | NANTAWARRA
| 12175 | 4224 | QLD | TUGUN HEIGHTS | NANUM
| 12176 | 4225 | QLD | BILINGA | NANUTARRA
| 12177 | 4225 | QLD | COOLANGATTA | NAP NAP MARRA
| 23918 | 4225 | QLD | COOLANGATTA | NAPIER
| 23877 | 4225 | QLD | GREENMOUNT | NAPIER LANE
| 11900 | 4225 | QLD | GREENMOUNT | NAPOLEON REEF
| 11901 | 4225 | QLD | KIRRA | NAPOLEONS
| 11902 | 4225 | QLD | RAINBOW BAY | NAPPERBY
| 11903 | 4226 | QLD | CLEAR ISLAND WATERS | NAPPERBY STATION
| 11904 | 4226 | QLD | KERRYDALE | NAPRANUM
| 11905 | 4226 | QLD | MERRIMAC | NAR NAR GOON
| 11906 | 4226 | QLD | ROBINA | NAR NAR GOON NORTH
| 11907 | 4226 | QLD | ROBINA DC | NARACOOPA
| 11908 | 4227 | QLD | REEDY CREEK | NARACOORTE
| 11909 | 4227 | QLD | VARSITY LAKES | NARADHAN
| 11910 | 4228 | QLD | INGLESIDE | NARALING
| 11911 | 4228 | QLD | TALLEBUDGERA | NARANGBA
| 11912 | 4228 | QLD | TALLEBUDGERA VALLEY | NARARA
| 11913 | 4229 | QLD | BOND UNIVERSITY | NARBETHONG
| 11914 | 4230 | QLD | ROBINA TOWN CENTRE | NARDOO SIDING
| 11915 | 4270 | QLD | TAMBORINE | NAREEB
| 11916 | 4270 | QLD | TAMBORINE VILLAGE | NAREEN
| 11917 | 4271 | QLD | EAGLE HEIGHTS | NAREEWILLOCK
| 11918 | 4272 | QLD | MOUNT TAMBORINE | NARELLAN
| 11919 | 4272 | QLD | NORTH TAMBORINE | NARELLAN DC
| 21029 | 4272 | QLD | TAMBORINE MOUNTAIN | NARELLAN VALE
| 11920 | 4275 | QLD | BENOBBLE | NAREMBEEN
| 11921 | 4275 | QLD | BIDDADDABA | NAREMBURN
| 11922 | 4275 | QLD | BLOOMFLEET | NARIEL VALLEY
| 11923 | 4275 | QLD | BOYLAND | NARING
| 11924 | 4275 | QLD | CANUNGRA | NARINGAL
| 11925 | 4275 | QLD | FERNY GLEN | NARINGAL EAST
| 11926 | 4275 | QLD | FLYING FOX | NARKO
| 11927 | 4275 | QLD | ILLINBAH | NARLABY
| 11928 | 4275 | QLD | LAMINGTON NATIONAL PARK | NARNGULU
| 24002 | 4275 | QLD | O'REILLY | NAROGHID
| 24125 | 4275 | QLD | O'REILLY | NARONE CREEK
| 11929 | 4275 | QLD | O'REILLYS | NAROOMA
| 11930 | 4275 | QLD | SARABAH | NARRA TARRA
| 11931 | 4275 | QLD | WITHEREN | NARRABARBA
| 11932 | 4275 | QLD | WONGLEPONG | NARRABEEN
| 21030 | 4280 | QLD | FLAGSTONE | NARRABEEN PENINSULA
| 21031 | 4280 | QLD | GLENLOGAN | NARRABRI
| 11933 | 4280 | QLD | JIMBOOMBA | NARRABRI WEST
| 11934 | 4280 | QLD | MACLEAN | NARRABUNDAH
| 11935 | 4280 | QLD | NORTH MACLEAN | NARRABURRA
| 21032 | 4280 | QLD | RIVERBEND | NARRACAN
| 11936 | 4280 | QLD | SOUTH MACLEAN | NARRAGON BEACH
| 11937 | 4280 | QLD | STOCKLEIGH | NARRAKINE
| 11938 | 4285 | QLD | ALLENVIEW | NARRALOGGAN
| 11939 | 4285 | QLD | BEAUDESERT | NARRAMBLA
| 11940 | 4285 | QLD | BIRNAM | NARRAN LAKE
| 11941 | 4285 | QLD | BROMELTON | NARRANDERA
| 11942 | 4285 | QLD | CAINBABLE | NARRANGULLEN
| 11943 | 4285 | QLD | CEDAR GROVE | NARRAPORT
| 11944 | 4285 | QLD | CEDAR VALE | NARRAPUMELAP SOUTH
| 11945 | 4285 | QLD | CHINGHEE CREEK | NARRAWA
| 11946 | 4285 | QLD | CHRISTMAS CREEK | NARRAWALLEE
| 11947 | 4285 | QLD | CRYNA | NARRAWEENA
| 11948 | 4285 | QLD | DARLINGTON | NARRAWONG
| 21033 | 4285 | QLD | FLINDERS LAKES | NARRE WARREN
| 11949 | 4285 | QLD | GLENEAGLE | NARRE WARREN EAST
| 11950 | 4285 | QLD | HILLVIEW | NARRE WARREN NORTH
| 11951 | 4285 | QLD | ILBOGAN | NARRE WARREN SOUTH
| 11952 | 4285 | QLD | INNISPLAIN | NARRIDY
| 11953 | 4285 | QLD | JOSEPHVILLE | NARRIKUP
| 11954 | 4285 | QLD | KAGARU | NARRINA
| 11955 | 4285 | QLD | KERRY | NARROGIN
| 11956 | 4285 | QLD | KNAPP CREEK | NARROGIN VALLEY
| 11957 | 4285 | QLD | KOORALBYN | NARROMINE
| 11958 | 4285 | QLD | LAMINGTON | NARRUNG
| 11959 | 4285 | QLD | LARAVALE | NARWEE
| 21034 | 4285 | QLD | MONARCH GLEN | NASHDALE
| 11960 | 4285 | QLD | MOUNT GIPPS | NASHUA
| 11961 | 4285 | QLD | MUNDOOLUN | NASHVILLE
| 11962 | 4285 | QLD | NINDOOINBAH | NATHALIA
| 11963 | 4285 | QLD | OAKY CREEK | NATHAN
| 11964 | 4285 | QLD | TABOOBA | NATIMUK
| 11965 | 4285 | QLD | TABRAGALBA | NATIONAL PARK
| 11966 | 4285 | QLD | TAMROOKUM | NATONE
| 11967 | 4285 | QLD | TAMROOKUM CREEK | NATTAI
| 11968 | 4285 | QLD | UNDULLAH | NATTE YALLOCK
| 11969 | 4285 | QLD | VERESDALE | NATURAL BRIDGE
| 11970 | 4285 | QLD | VERESDALE SCRUB | NATURALISTE
| 11971 | 4285 | QLD | WOODHILL | NATURI
| 11972 | 4287 | QLD | BARNEY VIEW | NATYA
| 11973 | 4287 | QLD | MOUNT BARNEY | NAUGHTONS GAP
| 11974 | 4287 | QLD | MOUNT LINDESAY | NAUIYU
| 11975 | 4287 | QLD | PALEN CREEK | NAVAL BASE
| 11976 | 4287 | QLD | RATHDOWNEY | NAVAN
| 11977 | 4287 | QLD | RUNNING CREEK | NAVARRE
| 11978 | 4300 | QLD | AUGUSTINE HEIGHTS | NAVIGATORS
| 11979 | 4300 | QLD | BELLBIRD PARK | NAYOOK
| 11980 | 4300 | QLD | BROOKWATER | NEA
| 11981 | 4300 | QLD | CAMIRA | NEALE
| 11982 | 4300 | QLD | CAROLE PARK | NEALES FLAT
| 11983 | 4300 | QLD | GAILES | NEARUM
| 11984 | 4300 | QLD | GOODNA | NEATH
| 11985 | 4300 | QLD | GOODNA DC | NEBEA
| 11986 | 4300 | QLD | GOODNA EAST | NEBINE
| 11987 | 4300 | QLD | OPOSSUM CREEK | NEBO
| 21035 | 4300 | QLD | SPRING MOUNTAIN | NECTAR BROOK
| 11988 | 4300 | QLD | SPRINGFIELD | NEDLANDS
| 21036 | 4300 | QLD | SPRINGFIELD CENTRAL | NEDLANDS DC
| 11989 | 4300 | QLD | SPRINGFIELD LAKES | NEDS CORNER
| 11990 | 4301 | QLD | COLLINGWOOD PARK | NEEDILUP
| 11991 | 4301 | QLD | GREENWOOD VILLAGE | NEEDLES
| 11992 | 4301 | QLD | REDBANK | NEENDALING
| 11993 | 4301 | QLD | REDBANK PLAINS | NEERABUP
| 11994 | 4303 | QLD | DINMORE | NEERDIE
| 11995 | 4303 | QLD | NEW CHUM | NEEREMAN
| 11996 | 4303 | QLD | RIVERVIEW | NEERGABBY
| 11997 | 4304 | QLD | BLACKSTONE | NEERIM
| 11998 | 4304 | QLD | BOOVAL | NEERIM EAST
| 11999 | 4304 | QLD | BOOVAL BC | NEERIM JUNCTION
| 12000 | 4304 | QLD | BOOVAL DC | NEERIM NORTH
| 12001 | 4304 | QLD | BOOVAL FAIR | NEERIM SOUTH
| 12002 | 4304 | QLD | BUNDAMBA | NEIKA
| 12003 | 4304 | QLD | EBBW VALE | NEILBOROUGH
| 12004 | 4304 | QLD | NORTH BOOVAL | NEILREX
| 12005 | 4304 | QLD | SILKSTONE | NELIA
| 12006 | 4305 | QLD | BASIN POCKET | NELLIGEN
| 12007 | 4305 | QLD | BRASSALL | NELLY BAY
| 12008 | 4305 | QLD | BRASSALL HEIGHTS | NELSE
| 12009 | 4305 | QLD | BREMER | NELSHABY
| 12010 | 4305 | QLD | CHURCHILL | NELSON
| 12011 | 4305 | QLD | COALFALLS | NELSON BAY
| 12012 | 4305 | QLD | EAST IPSWICH | NELSONS PLAINS
| 12013 | 4305 | QLD | EASTERN HEIGHTS | NELUNGALOO
| 12014 | 4305 | QLD | FLINDERS VIEW | NEMARLUK
| 12015 | 4305 | QLD | IPSWICH | NEMBUDDING
| 12016 | 4305 | QLD | LEICHHARDT | NEMINGHA
| 12017 | 4305 | QLD | LIMESTONE RIDGES | NENE VALLEY
| 12018 | 4305 | QLD | MOORES POCKET | NEPABUNNA
| 12019 | 4305 | QLD | NEWTOWN | NEPEAN BAY
| 12020 | 4305 | QLD | NORTH IPSWICH | NERADA
| 12021 | 4305 | QLD | NORTH TIVOLI | NERANG
| 12022 | 4305 | QLD | ONE MILE | NERANG BC
| 12023 | 4305 | QLD | RACEVIEW | NERANG DC
| 12024 | 4305 | QLD | RAYMONDS HILL | NERANWOOD
| 12025 | 4305 | QLD | SADLIERS CROSSING | NERICON
| 12026 | 4305 | QLD | TIVOLI | NERIDUP
| 12027 | 4305 | QLD | WEST IPSWICH | NERIMBERA
| 12028 | 4305 | QLD | WOODEND | NERINGLA
| 12029 | 4305 | QLD | WULKURAKA | NERONG
| 12030 | 4305 | QLD | YAMANTO | NERRAMYNE
| 12031 | 4306 | QLD | AMBERLEY | NERREN NERREN
| 12032 | 4306 | QLD | AVOCA VALE | NERRENA
| 12033 | 4306 | QLD | BANKS CREEK | NERRIGA
| 12034 | 4306 | QLD | BARELLAN POINT | NERRIGUNDAH
| 12035 | 4306 | QLD | BELLHAVEN | NERRIN NERRIN
| 12036 | 4306 | QLD | BENARKIN | NERRINA
| 12037 | 4306 | QLD | BENARKIN NORTH | NERRING
| 12038 | 4306 | QLD | BLACKBUTT | NETHERBY
| 9807 | 4306 | QLD | BLACKBUTT NORTH | NETHERCOTE
| 9808 | 4306 | QLD | BLACKBUTT SOUTH | NETHERDALE
| 9809 | 4306 | QLD | BLACKSOIL | NETHERTON
| 9810 | 4306 | QLD | BLACKWALL | NETLEY
| 9811 | 4306 | QLD | BORALLON | NETLEY GAP
| 9812 | 4306 | QLD | CHERRY CREEK | NEUARPURR
| 9813 | 4306 | QLD | CHUWAR | NEUMGNA
| 9814 | 4306 | QLD | COLINTON | NEUREA
| 9815 | 4306 | QLD | DEEBING HEIGHTS | NEURUM
| 9816 | 4306 | QLD | DUNDAS | NEUSA VALE
| 9817 | 4306 | QLD | ENGLAND CREEK | NEUTRAL BAY
| 11769 | 4306 | QLD | FAIRNEY VIEW | NEUTRAL BAY JUNCTION
| 11770 | 4306 | QLD | FERNVALE | NEVER NEVER
| 11771 | 4306 | QLD | FOREST GLADE | NEVERTIRE
| 11772 | 4306 | QLD | GLAMORGAN VALE | NEVILLE
| 11773 | 4306 | QLD | GOOGA CREEK | NEVILTON
| 11774 | 4306 | QLD | GOOLMAN | NEW AUCKLAND
| 11775 | 4306 | QLD | HAIGSLEA | NEW BEITH
| 11776 | 4306 | QLD | HARLIN | NEW BERRIMA
| 11777 | 4306 | QLD | HOLTS HILL | NEW BRIGHTON
| 11778 | 4306 | QLD | IRONBARK | NEW BUILDINGS
| 11779 | 4306 | QLD | KARALEE | NEW CHUM
| 11780 | 4306 | QLD | KARANA DOWNS | NEW ENGLAND MC
| 11781 | 4306 | QLD | KARRABIN | NEW FARM
| 11782 | 4306 | QLD | KHOLO | NEW GISBORNE
| 11783 | 4306 | QLD | LAKE MANCHESTER | NEW HARBOURLINE
| 11784 | 4306 | QLD | LARK HILL | NEW ITALY
| 11785 | 4306 | QLD | LINVILLE | NEW LAMBTON
| 11786 | 4306 | QLD | LOAMSIDE | NEW LAMBTON HEIGHTS
| 11787 | 4306 | QLD | MONSILDALE | NEW MAPOON
| 11788 | 4306 | QLD | MOORE | NEW MEXICO
| 11789 | 4306 | QLD | MOUNT BINGA | NEW MOLLYAN
| 11790 | 4306 | QLD | MOUNT CROSBY | NEW MOONTA
| 11791 | 4306 | QLD | MOUNT MARROW | NEW NORCIA
| 11792 | 4306 | QLD | MOUNT STANLEY | NEW NORFOLK
| 11793 | 4306 | QLD | MUIRLEA | NEW PARK
| 11794 | 4306 | QLD | NUKKU | NEW PORT
| 11795 | 4306 | QLD | PEAK CROSSING | NEW RESIDENCE
| 11796 | 4306 | QLD | PINE MOUNTAIN | NEW TOWN
| 11797 | 4306 | QLD | PURGA | NEW VALLEY
| 11798 | 4306 | QLD | RIPLEY | NEW WELL
| 11799 | 4306 | QLD | SOUTH RIPLEY | NEWBOLD
| 11800 | 4306 | QLD | SPLIT YARD CREEK | NEWBOROUGH
| 11801 | 4306 | QLD | SWANBANK | NEWBOROUGH EAST
| 11802 | 4306 | QLD | TAROMEO | NEWBRIDGE
| 11803 | 4306 | QLD | TEELAH | NEWBURY
| 11804 | 4306 | QLD | THAGOONA | NEWCARLBEON
| 11805 | 4306 | QLD | VERNOR | NEWCASTLE
| 11806 | 4306 | QLD | WALLOON | NEWCASTLE EAST
| 11807 | 4306 | QLD | WANORA | NEWCASTLE UNIVERSITY
| 21037 | 4306 | QLD | WASHPOOL | NEWCASTLE WATERS
| 11808 | 4306 | QLD | WEST AMBERLEY | NEWCASTLE WEST
| 21038 | 4306 | QLD | WHITE ROCK | NEWCOMB
| 11809 | 4306 | QLD | WILLOWBANK | NEWDEGATE
| 11810 | 4306 | QLD | WIVENHOE | NEWEE CREEK
| 11811 | 4306 | QLD | WIVENHOE POCKET | NEWELL
| 11812 | 4307 | QLD | COLEYVILLE | NEWFIELD
| 11813 | 4307 | QLD | HARRISVILLE | NEWHAM
| 11814 | 4307 | QLD | MUTDAPILLY | NEWHAVEN
| 11815 | 4307 | QLD | RADFORD | NEWINGTON
| 11816 | 4307 | QLD | SILVERDALE | NEWLAND
| 11817 | 4307 | QLD | WARRILL VIEW | NEWLANDS
| 11818 | 4307 | QLD | WILSONS PLAINS | NEWLANDS ARM
| 11819 | 4309 | QLD | ARATULA | NEWLING
| 11820 | 4309 | QLD | CHARLWOOD | NEWLYN
| 11821 | 4309 | QLD | CLUMBER | NEWLYN NORTH
| 11822 | 4309 | QLD | FASSIFERN | NEWMAN
| 11823 | 4309 | QLD | FASSIFERN VALLEY | NEWMARKET
| 11824 | 4309 | QLD | FRAZERVIEW | NEWMERELLA
| 11825 | 4309 | QLD | KALBAR | NEWNES
| 11826 | 4309 | QLD | KENTS LAGOON | NEWNES PLATEAU
| 11827 | 4309 | QLD | KULGUN | NEWNHAM
| 11828 | 4309 | QLD | MILORA | NEWPORT
| 11829 | 4309 | QLD | MOOGERAH | NEWPORT BEACH
| 11830 | 4309 | QLD | MORWINCHA | NEWRY
| 11831 | 4309 | QLD | MOUNT EDWARDS | NEWRYBAR
| 11832 | 4309 | QLD | MUNBILLA | NEWSTEAD
| 11833 | 4309 | QLD | OBUM OBUM | NEWTON
| 11834 | 4309 | QLD | TAROME | NEWTON BOYD
| 11835 | 4309 | QLD | TEVIOTVILLE | NEWTOWN
| 11836 | 4309 | QLD | WASHPOOL | NGAANYATJARRA-GILES
| 11837 | 4310 | QLD | ALLANDALE | NGANMARRIYANGA
| 11838 | 4310 | QLD | ANTHONY | NGAPALA
| 11839 | 4310 | QLD | BLANTYRE | NGARIGO
| 11840 | 4310 | QLD | BOONAH | NGARKAT
| 11841 | 4310 | QLD | BUNBURRA | NGATJAN
| 11842 | 4310 | QLD | BUNJURGEN | NGUIU
| 11843 | 4310 | QLD | BURNETT CREEK | NGUKURR
| 11844 | 4310 | QLD | CANNON CREEK | NGUNNAWAL
| 11845 | 4310 | QLD | CARNEYS CREEK | NHILL
| 11846 | 4310 | QLD | COOCHIN | NHULUNBUY
| 11847 | 4310 | QLD | COULSON | NIAGARA PARK
| 11848 | 4310 | QLD | CROFTBY | NIANGALA
| 11849 | 4310 | QLD | DUGANDAN | NICHOLLS
| 11850 | 4310 | QLD | FRENCHES CREEK | NICHOLLS RIVULET
| 11851 | 4310 | QLD | HOYA | NICHOLS POINT
| 11852 | 4310 | QLD | KENTS POCKET | NICHOLSON
| 11853 | 4310 | QLD | LAKE MOOGERAH | NICKOL
| 11854 | 4310 | QLD | MAROON | NIDDRIE
| 11855 | 4310 | QLD | MAROON DAM | NIDDRIE NORTH
| 11856 | 4310 | QLD | MILBONG | NIEMUR
| 11857 | 4310 | QLD | MILFORD | NIERINNA
| 11858 | 4310 | QLD | MOUNT ALFORD | NIETTA
| 11859 | 4310 | QLD | MOUNT FRENCH | NIGHTCAP
| 11860 | 4310 | QLD | ROADVALE | NIGHTCLIFF
| 11861 | 4310 | QLD | TEMPLIN | NIKENBAH
| 11862 | 4310 | QLD | WALLACES CREEK | NILDOTTIE
| 11863 | 4310 | QLD | WOOLOOMAN | NILE
| 11864 | 4310 | QLD | WYARALONG | NILGEN
| 11865 | 4311 | QLD | ATKINSONS DAM | NILLAHCOOTIE
| 11866 | 4311 | QLD | BRIGHTVIEW | NILLUP
| 11867 | 4311 | QLD | BUARABA | NILMA
| 11868 | 4311 | QLD | BUARABA SOUTH | NILMA NORTH
| 11869 | 4311 | QLD | CHURCHABLE | NILPENA
| 11870 | 4311 | QLD | CLARENDON | NILPINNA STATION
| 11871 | 4311 | QLD | COOLANA | NIMBIN
| 11872 | 4311 | QLD | COOMINYA | NIMMITABEL
| 22873 | 4311 | QLD | LAKE WIVENHOE | NIMMO
| 11873 | 4311 | QLD | LOCKYER WATERS | NINDA
| 11874 | 4311 | QLD | LOWOOD | NINDAROO
| 11875 | 4311 | QLD | MINDEN | NINDERRY
| 11876 | 4311 | QLD | MOUNT TARAMPA | NINDOOINBAH
| 11877 | 4311 | QLD | PATRICK ESTATE | NINE MILE
| 11878 | 4311 | QLD | PRENZLAU | NINE MILE CREEK
| 11879 | 4311 | QLD | RIFLE RANGE | NINGALOO
| 11880 | 4311 | QLD | TARAMPA | NINGI
| 11881 | 4311 | QLD | WIVENHOE HILL | NINNES
| 11882 | 4312 | QLD | BRYDEN | NINTINGBOOL
| 11883 | 4312 | QLD | CABOONBAH | NINYEUNOOK
| 11884 | 4312 | QLD | COAL CREEK | NIPPERING
| 11885 | 4312 | QLD | CROSSDALE | NIRIMBA
| 11886 | 4312 | QLD | ESK | NIRIMBA FIELDS
| 11887 | 4312 | QLD | ESKDALE | NIRRANDA
| 11888 | 4312 | QLD | GLEN ESK | NIRRANDA EAST
| 11889 | 4312 | QLD | MOOMBRA | NIRRANDA SOUTH
| 11890 | 4312 | QLD | MOUNT BYRON | NITMILUK
| 11891 | 4312 | QLD | MOUNT HALLEN | NIVE
| 11892 | 4312 | QLD | MURRUMBA | NJATJAN
| 11893 | 4312 | QLD | REDBANK CREEK | NO. 4 BRANCH
| 11894 | 4312 | QLD | SOMERSET DAM | NO. 5 BRANCH
| 11895 | 4313 | QLD | BIARRA | NO. 6 BRANCH
| 11896 | 4313 | QLD | BRAEMORE | NOAH
| 11897 | 4313 | QLD | COOEEIMBARDI | NOARLUNGA CENTRE
| 11898 | 4313 | QLD | CRESSBROOK | NOARLUNGA DOWNS
| 11899 | 4313 | QLD | FULHAM | NOBBY
| 9669 | 4313 | QLD | GREGORS CREEK | NOBBY BEACH
| 9670 | 4313 | QLD | IVORY CREEK | NOBBYS CREEK
| 9671 | 4313 | QLD | LOWER CRESSBROOK | NOBLE PARK
| 9672 | 4313 | QLD | MOUNT BEPPO | NOBLE PARK EAST
| 9673 | 4313 | QLD | OTTABA | NOBLE PARK NORTH
| 9674 | 4313 | QLD | SCRUB CREEK | NOCCUNDRA
| 9675 | 4313 | QLD | TOOGOOLAWAH | NOCKATUNGA
| 9676 | 4313 | QLD | YIMBUN | NOGGABRI
| 21039 | 4314 | QLD | AVOCA VALE | NOGGERUP
| 16676 | 4314 | QLD | BENARKIN | NOKANING
| 21040 | 4314 | QLD | BENARKIN NORTH | NOLBA
| 16678 | 4314 | QLD | BLACKBUTT | NOLLAMARA
| 21041 | 4314 | QLD | BLACKBUTT NORTH | NOMANS LAKE
| 21042 | 4314 | QLD | BLACKBUTT SOUTH | NOMBI
| 21043 | 4314 | QLD | CHERRY CREEK | NOME
| 16682 | 4314 | QLD | COLINTON | NONDA
| 16683 | 4314 | QLD | GILLA | NONNING
| 21044 | 4314 | QLD | GOOGA CREEK | NOOJEE
| 16685 | 4314 | QLD | HARLIN | NOOK
| 16686 | 4314 | QLD | LINVILLE | NOONA
| 16687 | 4314 | QLD | MOORE | NOONAMAH
| 21045 | 4314 | QLD | MOUNT BINGA | NOONBINNA
| 21046 | 4314 | QLD | MOUNT STANLEY | NOORA
| 16690 | 4314 | QLD | NUKKU | NOORAMA
| 16691 | 4314 | QLD | TAROMEO | NOORAT
| 16692 | 4314 | QLD | TEELAH | NOORAT EAST
| 9677 | 4340 | QLD | ASHWELL | NOORINBEE
| 9678 | 4340 | QLD | CALVERT | NOORINBEE NORTH
| 9679 | 4340 | QLD | EBENEZER | NOORINDOO
| 9680 | 4340 | QLD | GRANDCHESTER | NOORLAH
| 9681 | 4340 | QLD | JEEBROPILLY | NOORONG
| 9682 | 4340 | QLD | LANEFIELD | NOOROO
| 9683 | 4340 | QLD | LOWER MOUNT WALKER | NOOSA HEADS
| 9684 | 4340 | QLD | MERRYVALE | NOOSA NORTH SHORE
| 9685 | 4340 | QLD | MOORANG | NOOSAVILLE
| 9686 | 4340 | QLD | MOUNT FORBES | NOOSAVILLE BC
| 9687 | 4340 | QLD | MOUNT MORT | NOOSAVILLE DC
| 9688 | 4340 | QLD | MOUNT WALKER | NORA CREINA
| 9689 | 4340 | QLD | MOUNT WALKER WEST | NORADJUHA
| 9690 | 4340 | QLD | ROSEVALE | NORAH HEAD
| 9691 | 4340 | QLD | ROSEWOOD | NORANDA
| 9692 | 4340 | QLD | TALLEGALLA | NORAVILLE
| 9693 | 4340 | QLD | THE BLUFF | NORDS WHARF
| 9694 | 4340 | QLD | WOOLSHED | NORFOLK ISLAND
| 9695 | 4341 | QLD | BLENHEIM | NORLANE
| 9696 | 4341 | QLD | HATTON VALE | NORLEY
| 9697 | 4341 | QLD | KENSINGTON GROVE | NORMAN
| 9698 | 4341 | QLD | KENTVILLE | NORMAN GARDENS
| 9699 | 4341 | QLD | LAIDLEY | NORMAN PARK
| 9700 | 4341 | QLD | LAIDLEY CREEK WEST | NORMANBY
| 9701 | 4341 | QLD | LAIDLEY HEIGHTS | NORMANHURST
| 9702 | 4341 | QLD | LAIDLEY NORTH | NORMANTON
| 9703 | 4341 | QLD | LAIDLEY SOUTH | NORMANVILLE
| 9704 | 4341 | QLD | MOUNT BERRYMAN | NORNALUP
| 9705 | 4341 | QLD | MULGOWIE | NORONG
| 9706 | 4341 | QLD | PLAINLAND | NORONG CENTRAL
| 9707 | 4341 | QLD | REGENCY DOWNS | NORPA
| 9708 | 4341 | QLD | SUMMERHOLM | NORSEMAN
| 9709 | 4341 | QLD | THORNTON | NORTH ADELAIDE
| 9710 | 4341 | QLD | TOWNSON | NORTH ADELAIDE MELBOURNE ST
| 9711 | 4342 | QLD | CROWLEY VALE | NORTH ALBURY
| 9712 | 4342 | QLD | FOREST HILL | NORTH ARAMARA
| 9713 | 4342 | QLD | GLEN CAIRN | NORTH ARM
| 9714 | 4342 | QLD | GLENORE GROVE | NORTH ARM COVE
| 9715 | 4342 | QLD | LOCKROSE | NORTH AVOCA
| 9716 | 4342 | QLD | LYNFORD | NORTH BAANDEE
| 9717 | 4343 | QLD | ADARE | NORTH BALGOWLAH
| 9718 | 4343 | QLD | BLACK DUCK CREEK | NORTH BANNISTER
| 9719 | 4343 | QLD | CAFFEY | NORTH BATEMANS BAY
| 9720 | 4343 | QLD | COLLEGE VIEW | NORTH BEACH
| 9721 | 4343 | QLD | EAST HALDON | NORTH BENDIGO
| 9722 | 4343 | QLD | FORDSDALE | NORTH BLACKWOOD
| 9723 | 4343 | QLD | GATTON | NORTH BOAMBEE VALLEY
| 9724 | 4343 | QLD | INGOLDSBY | NORTH BODALLIN
| 9725 | 4343 | QLD | JUNCTION VIEW | NORTH BONDI
| 9726 | 4343 | QLD | LAKE CLARENDON | NORTH BOOBOROWIE
| 9727 | 4343 | QLD | LAWES | NORTH BOOVAL
| 9728 | 4343 | QLD | LEFTHAND BRANCH | NORTH BOURKE
| 9729 | 4343 | QLD | LOWER TENTHILL | NORTH BOYANUP
| 9730 | 4343 | QLD | MORTON VALE | NORTH BRANCH
| 9731 | 4343 | QLD | MOUNT SYLVIA | NORTH BRIGHTON
| 9732 | 4343 | QLD | PLACID HILLS | NORTH BROTHER
| 9733 | 4343 | QLD | RINGWOOD | NORTH BRUNY
| 9734 | 4343 | QLD | ROCKSIDE | NORTH BUNGUNYA
| 9735 | 4343 | QLD | ROPELEY | NORTH BURNGUP
| 9736 | 4343 | QLD | SPRING CREEK | NORTH CAIRNS
| 9737 | 4343 | QLD | UPPER TENTHILL | NORTH CAPE
| 9738 | 4343 | QLD | VINEGAR HILL | NORTH CASCADE
| 9739 | 4343 | QLD | WOODBINE | NORTH CASINO
| 9740 | 4343 | QLD | WOODLANDS | NORTH COOGEE
| 9741 | 4344 | QLD | CARPENDALE | NORTH CURL CURL
| 9742 | 4344 | QLD | EGYPT | NORTH DANDALUP
| 9743 | 4344 | QLD | FLAGSTONE CREEK | NORTH DEEP CREEK
| 9744 | 4344 | QLD | HELIDON | NORTH DORRIGO
| 9745 | 4344 | QLD | HELIDON SPA | NORTH EPPING
| 21047 | 4344 | QLD | IREDALE | NORTH ERADU
| 9746 | 4344 | QLD | LILYDALE | NORTH ETON
| 9747 | 4344 | QLD | LOCKYER | NORTH FREMANTLE
| 9748 | 4344 | QLD | ROCKMOUNT | NORTH GEELONG
| 9749 | 4344 | QLD | SEVENTEEN MILE | NORTH GOSFORD
| 9750 | 4344 | QLD | SILVER PINCH | NORTH GREENBUSHES
| 9751 | 4344 | QLD | SILVER RIDGE | NORTH GREGORY
| 9752 | 4344 | QLD | STOCKYARD | NORTH HAVEN
| 9753 | 4344 | QLD | UPPER FLAGSTONE | NORTH HILL
| 9754 | 4345 | QLD | GATTON COLLEGE | NORTH HILLS
| 9755 | 4346 | QLD | MARBURG | NORTH HOBART
| 9756 | 4347 | QLD | GRANTHAM | NORTH IPSWICH
| 9757 | 4347 | QLD | MA MA CREEK | NORTH ISIS
| 9758 | 4347 | QLD | MOUNT WHITESTONE | NORTH JINDONG
| 9759 | 4347 | QLD | VERADILLA | NORTH JOHNSTONE
| 9760 | 4347 | QLD | WINWILL | NORTH KELLERBERRIN
| 9761 | 4350 | QLD | ATHOL | NORTH KELLYVILLE
| 9762 | 4350 | QLD | BLUE MOUNTAIN HEIGHTS | NORTH KUKERIN
| 9763 | 4350 | QLD | CARRINGTON | NORTH KUNUNOPPIN
| 9764 | 4350 | QLD | CENTENARY HEIGHTS | NORTH LAKE
| 9765 | 4350 | QLD | CHARLTON | NORTH LAKE GRACE
| 9766 | 4350 | QLD | CLIFFORD GARDENS | NORTH LAKES
| 9767 | 4350 | QLD | COTSWOLD HILLS | NORTH LAMBTON
| 9768 | 4350 | QLD | CRANLEY | NORTH LILYDALE
| 9769 | 4350 | QLD | DARLING HEIGHTS | NORTH LISMORE
| 9770 | 4350 | QLD | DRAYTON | NORTH MACKAY
| 9771 | 4350 | QLD | DRAYTON NORTH | NORTH MACKSVILLE
| 9772 | 4350 | QLD | EAST TOOWOOMBA | NORTH MACLAGAN
| 9773 | 4350 | QLD | EASTLAKE | NORTH MACLEAN
| 9774 | 4350 | QLD | FINNIE | NORTH MACQUARIE
| 9775 | 4350 | QLD | GLENVALE | NORTH MALENY
| 9776 | 4350 | QLD | GLENVALE PARK | NORTH MANLY
| 9777 | 4350 | QLD | GOWRIE | NORTH MELBOURNE
| 9778 | 4350 | QLD | GOWRIE MOUNTAIN | NORTH MOOLOOLOO
| 9779 | 4350 | QLD | HARLAXTON | NORTH MOONTA
| 9780 | 4350 | QLD | HARRISTOWN | NORTH MOTTON
| 9781 | 4350 | QLD | KEARNEYS SPRING | NORTH MOULYINNING
| 9782 | 4350 | QLD | MACDONALDTOWN | NORTH NAROOMA
| 9783 | 4350 | QLD | MIDDLE RIDGE | NORTH NARRABEEN
| 9784 | 4350 | QLD | MOUNT KYNOCH | NORTH NOWRA
| 9785 | 4350 | QLD | MOUNT LOFTY | NORTH PARRAMATTA
| 9786 | 4350 | QLD | MOUNT RASCAL | NORTH PERTH
| 9787 | 4350 | QLD | NEWTOWN | NORTH PLANTATIONS
| 9788 | 4350 | QLD | NORTH TOOWOOMBA | NORTH PLYMPTON
| 9789 | 4350 | QLD | NORTHLANDS | NORTH POLE
| 24126 | 4350 | QLD | NORTHPOINT | NORTH RICHMOND
| 9790 | 4350 | QLD | PICNIC POINT | NORTH ROAD
| 9791 | 4350 | QLD | PRINCE HENRY HEIGHTS | NORTH ROCKHAMPTON
| 9792 | 4350 | QLD | RANGEVILLE | NORTH ROCKS
| 9793 | 4350 | QLD | REDWOOD | NORTH ROTHBURY
| 9794 | 4350 | QLD | ROCKVILLE | NORTH RYDE
| 9795 | 4350 | QLD | SOUTH TOOWOOMBA | NORTH RYDE BC
| 9796 | 4350 | QLD | SOUTHTOWN | NORTH SCOTTSDALE
| 9797 | 4350 | QLD | TOOWOOMBA | NORTH SHIELDS
| 9798 | 4350 | QLD | TOOWOOMBA BC | NORTH SHORE
| 9799 | 4350 | QLD | TOOWOOMBA CITY | NORTH ST IVES
| 9800 | 4350 | QLD | TOOWOOMBA DC | NORTH ST MARYS
| 9801 | 4350 | QLD | TOOWOOMBA EAST | NORTH STAR
| 9802 | 4350 | QLD | TOOWOOMBA SOUTH | NORTH STIRLINGS
| 9803 | 4350 | QLD | TOOWOOMBA VILLAGE FAIR | NORTH STRADBROKE ISLAND
| 9804 | 4350 | QLD | TOOWOOMBA WEST | NORTH STRATHFIELD
| 9805 | 4350 | QLD | TOP CAMP | NORTH SYDNEY
| 9806 | 4350 | QLD | TORRINGTON | NORTH SYDNEY SHOPPINGWORLD
| 9527 | 4350 | QLD | WELLCAMP | NORTH TALWOOD
| 9528 | 4350 | QLD | WESTBROOK | NORTH TAMBORINE
| 9529 | 4350 | QLD | WILSONTON | NORTH TAMMIN
| 21048 | 4350 | QLD | WILSONTON HEIGHTS | NORTH TAMWORTH
| 9530 | 4350 | QLD | WYALLA PLAZA | NORTH TIVOLI
| 9531 | 4352 | QLD | AMIENS | NORTH TOOWOOMBA
| 9532 | 4352 | QLD | BALLARD | NORTH TRAYNING
| 9533 | 4352 | QLD | BAPAUME | NORTH TUMBULGUM
| 9534 | 4352 | QLD | BIRNAM | NORTH TURRAMURRA
| 9535 | 4352 | QLD | BLANCHVIEW | NORTH WAGGA WAGGA
| 9536 | 4352 | QLD | BRANCHVIEW | NORTH WAHROONGA
| 9537 | 4352 | QLD | CABARLAH | NORTH WALPOLE
| 9538 | 4352 | QLD | CAWDOR | NORTH WANGARATTA
| 9539 | 4352 | QLD | CEMENT MILLS | NORTH WARD
| 9540 | 4352 | QLD | COALBANK | NORTH WARRANDYTE
| 9541 | 4352 | QLD | CONDAMINE PLAINS | NORTH WEST BEND
| 9542 | 4352 | QLD | CUTELLA | NORTH WEST CAPE
| 9543 | 4352 | QLD | DERRYMORE | NORTH WIALKI
| 9544 | 4352 | QLD | DJUAN | NORTH WILLOUGHBY
| 9545 | 4352 | QLD | DOCTOR CREEK | NORTH WOLLONGONG
| 9546 | 4352 | QLD | EVERGREEN | NORTH WONTHAGGI
| 9547 | 4352 | QLD | FIFTEEN MILE | NORTH WOODBURN
| 9548 | 4352 | QLD | GEHAM | NORTH YALGOGRIN
| 9549 | 4352 | QLD | GLENCOE | NORTH YELBENI
| 9550 | 4352 | QLD | GORE | NORTH YELTA
| 9551 | 4352 | QLD | GOWRIE JUNCTION | NORTH YEOVAL
| 9552 | 4352 | QLD | GOWRIE LITTLE PLAIN | NORTH YUNDERUP
| 9553 | 4352 | QLD | GRAPE TREE | NORTHAM
| 21049 | 4352 | QLD | GRAPETREE | NORTHAMPTON
| 9554 | 4352 | QLD | GROOMSVILLE | NORTHANGERA
| 9555 | 4352 | QLD | HAMPTON | NORTHBRIDGE
| 9556 | 4352 | QLD | HIGHFIELDS | NORTHCLIFFE
| 9557 | 4352 | QLD | HIGHGROVE | NORTHCOTE
| 9558 | 4352 | QLD | HODGSON VALE | NORTHCOTE SOUTH
| 9559 | 4352 | QLD | IREDALE | NORTHDOWN
| 9560 | 4352 | QLD | KARARA | NORTHERN GULLY
| 9561 | 4352 | QLD | KLEINTON | NORTHERN HEIGHTS
| 9562 | 4352 | QLD | KULPI | NORTHERN SUBURBS MC
| 9563 | 4352 | QLD | KURROWAH | NORTHFIELD
| 9564 | 4352 | QLD | LILYVALE | NORTHGATE
| 9565 | 4352 | QLD | LYRA | NORTHGATE MC
| 9566 | 4352 | QLD | MACLAGAN | NORTHHEAD
| 9567 | 4352 | QLD | MALLING | NORTHLAKES
| 9568 | 4352 | QLD | MERINGANDAN | NORTHLAND CENTRE
| 9569 | 4352 | QLD | MERINGANDAN WEST | NORTHLANDS
| 9570 | 4352 | QLD | MERRITTS CREEK | NORTHLANDS PO
| 9571 | 4352 | QLD | MOUNT LUKE | NORTHMEAD
| 9572 | 4352 | QLD | MUNIGANEEN | NORTHPOINT
| 9573 | 4352 | QLD | MURPHYS CREEK | NORTHWOOD
| 9574 | 4352 | QLD | NARKO | NORTON SUMMIT
| 9575 | 4352 | QLD | NORTH MACLAGAN | NORVAL
| 9576 | 4352 | QLD | NUTGROVE | NORVILLE
| 9577 | 4352 | QLD | OMAN AMA | NORWAY
| 9578 | 4352 | QLD | PALM TREE | NORWELL
| 21050 | 4352 | QLD | PALMTREE | NORWEST
| 9579 | 4352 | QLD | PAMPAS | NORWICH PARK
| 9580 | 4352 | QLD | PECHEY | NORWIN
| 9581 | 4352 | QLD | PERANGA | NORWOOD
| 9582 | 4352 | QLD | PERSEVERANCE | NORWOOD AVENUE PO
| 9583 | 4352 | QLD | POSTMANS RIDGE | NORWOOD SOUTH
| 9584 | 4352 | QLD | POZIERES | NOTLEY HILLS
| 9585 | 4352 | QLD | PRESTON | NOTTING HILL
| 9586 | 4352 | QLD | RAMSAY | NOTTS WELL
| 9587 | 4352 | QLD | RANGEMORE | NOVAR GARDENS
| 9588 | 4352 | QLD | RAVENSBOURNE | NOWA NOWA
| 9589 | 4352 | QLD | SEVERNLEA | NOWENDOC
| 21051 | 4352 | QLD | SILVER RIDGE | NOWERGUP
| 9590 | 4352 | QLD | SPRING BLUFF | NOWHERE CREEK
| 9591 | 4352 | QLD | ST AUBYN | NOWHERE ELSE
| 9592 | 4352 | QLD | THORNVILLE | NOWIE
| 9593 | 4352 | QLD | TOOWOOMBA MC | NOWLEY
| 9594 | 4352 | QLD | TUMMAVILLE | NOWRA
| 9595 | 4352 | QLD | UMBIRAM | NOWRA DC
| 9596 | 4352 | QLD | UPPER LOCKYER | NOWRA EAST
| 21052 | 4352 | QLD | VALE VIEW | NOWRA HILL
| 9597 | 4352 | QLD | WHICHELLO | NOWRA NAVAL PO
| 9598 | 4352 | QLD | WHITE MOUNTAIN | NOWRA NORTH
| 9599 | 4352 | QLD | WITHCOTT | NUBBA
| 9600 | 4352 | QLD | WOODLEIGH | NUBEENA
| 9601 | 4352 | QLD | WOOLMER | NUBINGERIE
| 9602 | 4352 | QLD | WUTUL | NUDGEE
| 9603 | 4352 | QLD | WYREEMA | NUDGEE BEACH
| 9604 | 4352 | QLD | YALANGUR | NUG NUG
| 9605 | 4352 | QLD | YANDILLA | NUGADONG
| 9606 | 4353 | QLD | BERGEN | NUGARA
| 9607 | 4353 | QLD | EAST COOYAR | NUGENT
| 9608 | 4353 | QLD | HADEN | NUGGETTY
| 23981 | 4353 | QLD | MOUNT DARRY | NUKARNI
| 9609 | 4354 | QLD | DOUGLAS | NUKINENDA
| 9610 | 4354 | QLD | GOOMBUNGEE | NUKKU
| 9611 | 4354 | QLD | KILBIRNIE | NULKABA
| 9612 | 4355 | QLD | ANDURAMBA | NULLA VALE
| 21053 | 4355 | QLD | CRESSBROOK CREEK | NULLAGINE
| 9613 | 4355 | QLD | CROWS NEST | NULLAKI
| 9614 | 4355 | QLD | EMU CREEK | NULLAMANNA
| 9615 | 4355 | QLD | GENAVEN | NULLARBOR
| 21054 | 4355 | QLD | GLENAVEN | NULLAWARRE
| 9616 | 4355 | QLD | GLENHAVEN | NULLAWARRE EAST
| 9617 | 4355 | QLD | JONES GULLY | NULLAWARRE NORTH
| 9618 | 4355 | QLD | MOUNTAIN CAMP | NULLAWIL
| 9619 | 4355 | QLD | NUKINENDA | NULLICA
| 9620 | 4355 | QLD | PIERCE CREEK | NULLO MOUNTAIN
| 21055 | 4355 | QLD | PIERCES CREEK | NULSEN
| 9621 | 4355 | QLD | PINELANDS | NUMBAA
| 9622 | 4355 | QLD | PLAINBY | NUMBER ONE
| 9623 | 4355 | QLD | SYLVIA VALE | NUMBLA VALE
| 9624 | 4355 | QLD | THE BLUFF | NUMBUGGA
| 9625 | 4355 | QLD | UPPER PINELANDS | NUMBULWAR
| 9626 | 4356 | QLD | BONGEEN | NUMBURINDI
| 9627 | 4356 | QLD | BROXBURN | NUMERALLA
| 9628 | 4356 | QLD | EVANSLEA | NUMINBAH
| 9629 | 4356 | QLD | IRONGATE | NUMINBAH VALLEY
| 9630 | 4356 | QLD | KINCORA | NUMULGI
| 9631 | 4356 | QLD | LINTHORPE | NUMURKAH
| 9632 | 4356 | QLD | MOTLEY | NUNAMARA
| 9633 | 4356 | QLD | MOUNT TYSON | NUNAWADING
| 9634 | 4356 | QLD | NORTH BRANCH | NUNDAH
| 9635 | 4356 | QLD | NORWIN | NUNDERI
| 9636 | 4356 | QLD | PITTSWORTH | NUNDLE
| 9637 | 4356 | QLD | PURRAWUNDA | NUNDROO
| 9638 | 4356 | QLD | ROSSVALE | NUNDUBBERMERE
| 9639 | 4356 | QLD | SCRUBBY MOUNTAIN | NUNGAR
| 9640 | 4356 | QLD | SPRINGSIDE | NUNGARIN
| 9641 | 4356 | QLD | ST HELENS | NUNGATTA
| 9642 | 4356 | QLD | STONELEIGH | NUNGATTA SOUTH
| 9643 | 4356 | QLD | YARRANLEA | NUNGURNER
| 9644 | 4357 | QLD | BRINGALILY | NUNIERRA
| 9645 | 4357 | QLD | BULLI CREEK | NUNILE
| 9646 | 4357 | QLD | CANNING CREEK | NUNJIKOMPITA
| 9647 | 4357 | QLD | CAPTAINS MOUNTAIN | NUNNIONG
| 9648 | 4357 | QLD | CLONTARF | NUNTIN
| 9649 | 4357 | QLD | CONDAMINE FARMS | NURCOUNG
| 9650 | 4357 | QLD | CYPRESS GARDENS | NURENMERENMONG
| 9651 | 4357 | QLD | DOMVILLE | NURIOOTPA
| 9652 | 4357 | QLD | FOREST RIDGE | NUROM
| 9653 | 4357 | QLD | GRAYS GATE | NURRABIEL
| 9654 | 4357 | QLD | KOOROONGARRA | NURRAGI
| 9655 | 4357 | QLD | LAVELLE | NURRAN
| 9656 | 4357 | QLD | LEMONTREE | NUTFIELD
| 9657 | 4357 | QLD | MILLMERRAN | NUTGROVE
| 9658 | 4357 | QLD | MILLMERRAN DOWNS | NUTWOOD DOWNS
| 9659 | 4357 | QLD | MILLMERRAN WOODS | NYABING
| 9660 | 4357 | QLD | MILLWOOD | NYAH
| 9661 | 4357 | QLD | MOUNT EMLYN | NYAH WEST
| 9662 | 4357 | QLD | PUNCHS CREEK | NYAMUP
| 9663 | 4357 | QLD | ROCKY CREEK | NYAPARI
| 9664 | 4357 | QLD | STONEHENGE | NYARRIN
| 9665 | 4357 | QLD | THE PINES | NYCHUM
| 9666 | 4357 | QLD | TURALLIN | NYERIMILANG
| 9667 | 4357 | QLD | WATTLE RIDGE | NYIRRIPI
| 9668 | 4357 | QLD | WESTERN CREEK | NYMAGEE
| 9384 | 4357 | QLD | WOONDUL | NYMBOIDA
| 9385 | 4358 | QLD | CAMBOOYA | NYNGAN
| 9386 | 4358 | QLD | FELTON | NYORA
| 9387 | 4358 | QLD | FELTON EAST | NYRANG CREEK
| 9388 | 4358 | QLD | FELTON SOUTH | NYRRABY
| 21056 | 4358 | QLD | RAMSAY | O B FLAT
| 9389 | 4358 | QLD | VALE VIEW | OAK BEACH
| 9390 | 4359 | QLD | ASCOT | OAK FLATS
| 9391 | 4359 | QLD | BUDGEE | OAK FLATS DC
| 21057 | 4359 | QLD | EAST GREENMOUNT | OAK PARK
| 9392 | 4359 | QLD | GREENMOUNT | OAK VALLEY
| 9393 | 4359 | QLD | GREENMOUNT EAST | OAKAJEE
| 9394 | 4359 | QLD | HIRSTGLEN | OAKBANK
| 9395 | 4359 | QLD | WEST HALDON | OAKDALE
| 9396 | 4360 | QLD | NOBBY | OAKDEN
| 9397 | 4361 | QLD | BACK PLAINS | OAKDEN HILLS
| 9398 | 4361 | QLD | CLIFTON | OAKDOWNS
| 9399 | 4361 | QLD | ELLANGOWAN | OAKENDEN
| 9400 | 4361 | QLD | ELPHINSTONE | OAKEY
| 9401 | 4361 | QLD | HEADINGTON HILL | OAKEY CREEK
| 9402 | 4361 | QLD | KINGS CREEK | OAKEY PARK
| 9403 | 4361 | QLD | MANAPOURI | OAKFORD
| 9404 | 4361 | QLD | MISSEN FLAT | OAKHAMPTON
| 9405 | 4361 | QLD | MOUNT MOLAR | OAKHAMPTON HEIGHTS
| 9406 | 4361 | QLD | NEVILTON | OAKHURST
| 9407 | 4361 | QLD | PILTON | OAKLANDS
| 9408 | 4361 | QLD | RYEFORD | OAKLANDS JUNCTION
| 9409 | 4361 | QLD | SANDY CAMP | OAKLANDS PARK
| 9410 | 4361 | QLD | SPRING CREEK | OAKLEIGH
| 9411 | 4361 | QLD | UPPER PILTON | OAKLEIGH EAST
| 9412 | 4361 | QLD | VICTORIA HILL | OAKLEIGH SOUTH
| 9413 | 4362 | QLD | ALLORA | OAKLEY
| 21058 | 4362 | QLD | BERAT | OAKS
| 9414 | 4362 | QLD | DEUCHAR | OAKS ESTATE
| 21059 | 4362 | QLD | ELLINTHORP | OAKVALE
| 23938 | 4362 | QLD | FOREST SPRINGS | OAKVALE STATION
| 9415 | 4362 | QLD | GOOMBURRA | OAKVIEW
| 21060 | 4362 | QLD | HENDON | OAKVILLE
| 9416 | 4362 | QLD | MOUNT MARSHALL | OAKWOOD
| 24005 | 4362 | QLD | OLD TALGAI | OAKY CREEK
| 21061 | 4362 | QLD | TALGAI | OAKY PARK
| 9417 | 4363 | QLD | SOUTHBROOK | OALLEN
| 9418 | 4364 | QLD | BROOKSTEAD | OASIS GARDENS
| 9419 | 4365 | QLD | LEYBURN | OATLANDS
| 21062 | 4370 | QLD | ALLAN | OATLEY
| 21063 | 4370 | QLD | BONY MOUNTAIN | OB FLAT
| 21064 | 4370 | QLD | CANNINGVALE | OBAN
| 21065 | 4370 | QLD | CHERRY GULLY | OBANVALE
| 9420 | 4370 | QLD | CLINTONVALE | OBERINA
| 9421 | 4370 | QLD | CUNNINGHAM | OBERNE
| 21066 | 4370 | QLD | DANDEROO | OBERNE CREEK
| 9422 | 4370 | QLD | ELBOW VALLEY | OBERON
| 9423 | 4370 | QLD | FREESTONE | OBI OBI
| 9424 | 4370 | QLD | GLADFIELD | OBIL BIL
| 21067 | 4370 | QLD | GLENGALLAN | O'BIL BIL
| 9425 | 4370 | QLD | GLENNIE HEIGHTS | OBLEY
| 21068 | 4370 | QLD | GREYMARE | O'BRIENS HILL
| 9426 | 4370 | QLD | JUNABEE | OBUM OBUM
| 21069 | 4370 | QLD | LESLIE | OCEAN BEACH
| 21070 | 4370 | QLD | LESLIE DAM | OCEAN GRANGE
| 21071 | 4370 | QLD | LOCH LOMOND | OCEAN GROVE
| 9427 | 4370 | QLD | MARYVALE | OCEAN REEF
| 21072 | 4370 | QLD | MASSIE | OCEAN SHORES
| 21073 | 4370 | QLD | MONTROSE | OCEAN VIEW
| 21074 | 4370 | QLD | MORGAN PARK | OCEAN VISTA
| 21075 | 4370 | QLD | MOUNT COLLIERY | OCONNELL
| 21076 | 4370 | QLD | MOUNT STURT | O'CONNELL
| 21077 | 4370 | QLD | MOUNT TABOR | O'CONNOR
| 9428 | 4370 | QLD | MURRAYS BRIDGE | OENPELLI
| 21078 | 4370 | QLD | NORTH BRANCH | OFFICER
| 9429 | 4370 | QLD | PRATTEN | OFFICER SOUTH
| 21079 | 4370 | QLD | RODGERS CREEK | OGILVIE
| 21080 | 4370 | QLD | ROSEHILL | OGMORE
| 9430 | 4370 | QLD | ROSENTHAL | OGUNBIL
| 21081 | 4370 | QLD | ROSENTHAL HEIGHTS | O'HALLORAN HILL
| 21082 | 4370 | QLD | SILVERWOOD | O'HALLORAN HILL DC
| 21083 | 4370 | QLD | SLADEVALE | OKEDEN
| 21084 | 4370 | QLD | SWAN CREEK | OLARY
| 21085 | 4370 | QLD | THANE | OLD ADAMINABY
| 21086 | 4370 | QLD | THANES CREEK | OLD BAR
| 21087 | 4370 | QLD | THE GLEN | OLD BEACH
| 21088 | 4370 | QLD | THE HERMITAGE | OLD BONALBO
| 21089 | 4370 | QLD | TOOLBURRA | OLD CALPERUM
| 21090 | 4370 | QLD | TREGONY | OLD COORANGA
| 21091 | 4370 | QLD | UPPER FREESTONE | OLD EROWAL BAY
| 21092 | 4370 | QLD | UPPER WHEATVALE | OLD GREVILLIA
| 9431 | 4370 | QLD | WARWICK | OLD GUILDFORD
| 9432 | 4370 | QLD | WARWICK DC | OLD JUNEE
| 21093 | 4370 | QLD | WHEATVALE | OLD KOOMOOLOO
| 21094 | 4370 | QLD | WILDASH | OLD KOREELAH
| 21095 | 4370 | QLD | WILLOWVALE | OLD MILL
| 21096 | 4370 | QLD | WIYARRA | OLD NOARLUNGA
| 21097 | 4370 | QLD | WOMINA | OLD PLAINS
| 9433 | 4371 | QLD | EMU VALE | OLD REYNELLA
| 9434 | 4371 | QLD | SWANFELS | OLD STATION
| 9435 | 4371 | QLD | YANGAN | OLD TALGAI
| 9436 | 4372 | QLD | TANNYMOREL | OLD TALLANGATTA
| 9437 | 4373 | QLD | KILLARNEY | OLD TEAL FLAT
| 21098 | 4373 | QLD | THE FALLS | OLD TOONGABBIE
| 21099 | 4373 | QLD | THE HEAD | OLDBURY
| 9438 | 4374 | QLD | DALVEEN | OLDINA
| 24007 | 4374 | QLD | PALGRAVE | OLINDA
| 23923 | 4375 | NSW | COTTONVALE | OLNEY
| 9439 | 4375 | QLD | COTTONVALE | OLYMPIC DAM
| 21100 | 4375 | QLD | FLEURBAIX | OMADALE
| 9440 | 4376 | QLD | THULIMBAH | O'MALLEY
| 21101 | 4377 | QLD | GLEN NIVEN | OMAN AMA
| 21102 | 4377 | NSW | MARYLAND | OMBERSLEY
| 9441 | 4377 | QLD | THE SUMMIT | OMEO
| 9442 | 4378 | QLD | APPLETHORPE | OMEO VALLEY
| 21103 | 4380 | QLD | AMIENS | ONDIT
| 21104 | 4380 | NSW | AMOSFIELD | ONE MILE
| 21105 | 4380 | QLD | BROADWATER | ONE TREE
| 21106 | 4380 | QLD | CANNON CREEK | ONE TREE HILL
| 21107 | 4380 | QLD | DALCOUTH | ONGERUP
| 21108 | 4380 | QLD | DIAMONDVALE | ONKAPARINGA HILLS
| 9443 | 4380 | QLD | EUKEY | ONSLOW
| 21109 | 4380 | QLD | GLENLYON | OODLA WIRRA
| 23944 | 4380 | QLD | GOLDFIELDS | OODNADATTA
| 9444 | 4380 | QLD | GREENLANDS | OOLONG
| 21110 | 4380 | QLD | KYOOMBA | OOMA
| 21111 | 4380 | NSW | MINGOOLA | OOMBABEER
| 22852 | 4380 | QLD | MINGOOLA | OOMBULGURRI
| 21112 | 4380 | QLD | MOUNT TULLY | OONAH
| 21113 | 4380 | QLD | NUNDUBBERMERE | OONOONBA
| 24008 | 4380 | QLD | PASSCHENDAELE | OORALEA
| 21114 | 4380 | QLD | PIKEDALE | OORINDI
| 21115 | 4380 | QLD | PIKES CREEK | OOTHA
| 21116 | 4380 | NSW | RUBY CREEK | OPALTON
| 21117 | 4380 | QLD | SEVERNLEA | OPHIR
| 21118 | 4380 | QLD | SPRINGDALE | OPOSSUM BAY
| 9445 | 4380 | QLD | STANTHORPE | OPOSSUM CREEK
| 21119 | 4380 | QLD | STORM KING | ORA BANDA
| 21120 | 4380 | QLD | SUGARLOAF | ORALLO
| 21121 | 4380 | QLD | THORNDALE | ORAMA
| 21122 | 4380 | NSW | UNDERCLIFFE | ORAN PARK
| 21123 | 4381 | QLD | FLETCHER | ORANA
| 9446 | 4381 | QLD | GLEN APLIN | ORANA HEIGHTS
| 9447 | 4382 | QLD | BALLANDEAN | ORANGE
| 21124 | 4382 | QLD | GIRRAWEEN | ORANGE CREEK
| 21125 | 4382 | QLD | LYRA | ORANGE DC
| 21126 | 4382 | QLD | SOMME | ORANGE EAST
| 24127 | 4382 | QLD | SUNDOWN | ORANGE GROVE
| 9448 | 4382 | QLD | WYBERBA | ORANGE HILL
| 21127 | 4383 | NSW | JENNINGS | ORANGE MOULDER STREET
| 9449 | 4383 | QLD | WALLANGARRA | ORANGE SPRINGS
| 9450 | 4384 | QLD | LIMEVALE | ORANGEVILLE
| 9451 | 4385 | QLD | BEEBO | ORANMEIR
| 9452 | 4385 | QLD | BONSHAW | ORATUNGA STATION
| 21128 | 4385 | NSW | CAMP CREEK | ORBOST
| 9453 | 4385 | QLD | GLENARBON | ORCHARD HILLS
| 9454 | 4385 | QLD | MAIDENHEAD | ORCHID BEACH
| 9455 | 4385 | QLD | RIVERTON | ORCHID VALLEY
| 9456 | 4385 | QLD | SILVER SPUR | ORD RIVER
| 9457 | 4385 | QLD | SMITHLEA | O'REILLY
| 9458 | 4385 | QLD | TEXAS | O'REILLYS
| 22877 | 4385 | NSW | TEXAS | ORELIA
| 9459 | 4385 | QLD | WATSONS CROSSING | ORFORD
| 9460 | 4387 | QLD | BRUSH CREEK | ORIELTON
| 9461 | 4387 | QLD | BYBERA | ORIENT
| 9462 | 4387 | QLD | COOLMUNDA | ORIENT POINT
| 9463 | 4387 | QLD | GREENUP | ORION
| 9464 | 4387 | QLD | INGLEWOOD | ORKABIE
| 9465 | 4387 | QLD | MOSQUITO CREEK | ORMEAU
| 9466 | 4387 | QLD | TERRICA | ORMEAU HILLS
| 9467 | 4387 | QLD | WARROO | ORMISTON
| 9468 | 4387 | QLD | WHETSTONE | ORMOND
| 9469 | 4388 | QLD | KURUMBUL | ORROROO
| 9470 | 4388 | QLD | YELARBON | ORRVALE
| 9471 | 4390 | QLD | BILLA BILLA | ORTON PARK
| 9472 | 4390 | QLD | CALINGUNEE | OSBORNE
| 9473 | 4390 | QLD | CALLANDOON | OSBORNE MINE
| 9474 | 4390 | QLD | GOODAR | OSBORNE PARK
| 9475 | 4390 | QLD | GOONDIWINDI | OSBORNE PARK DC
| 9476 | 4390 | QLD | KINDON | OSBORNES FLAT
| 9477 | 4390 | QLD | LUNDAVRA | OSMASTON
| 9478 | 4390 | QLD | WONDALLI | OSMINGTON
| 9479 | 4390 | QLD | WYAGA | OSTERLEY
| 9480 | 4390 | QLD | YAGABURNE | O'SULLIVAN BEACH
| 9481 | 4400 | QLD | KINGSTHORPE | OSWALD
| 9482 | 4401 | QLD | ACLAND | OTAGO
| 9483 | 4401 | QLD | AUBIGNY | OTFORD
| 9484 | 4401 | QLD | BALGOWAN | OTTABA
| 9485 | 4401 | QLD | BIDDESTON | OTTOWAY
| 9486 | 4401 | QLD | BOODUA | OULNINA
| 9487 | 4401 | QLD | DEVON PARK | OULNINA PARK
| 9488 | 4401 | QLD | GREENWOOD | OURA
| 9489 | 4401 | QLD | HIGHLAND PLAINS | OURIMBAH
| 9490 | 4401 | QLD | KELVINHAUGH | OURNIE
| 23967 | 4401 | QLD | KINGS SIDING | OUSE
| 9491 | 4401 | QLD | MOUNT IRVING | OUTALPA
| 9492 | 4401 | QLD | MULDU | OUTER HARBOR
| 9493 | 4401 | QLD | OAKEY | OUTTRIM
| 9494 | 4401 | QLD | ROSALIE PLAINS | OUYEN
| 9495 | 4401 | QLD | SABINE | OVENS
| 9496 | 4401 | QLD | SILVERLEIGH | OVERLAND CORNER
| 9497 | 4401 | QLD | YARGULLEN | OVINGHAM
| 9498 | 4402 | QLD | COOYAR | OWANYILLA
| 9499 | 4402 | QLD | KOORALGIN | OWEN
| 9500 | 4402 | QLD | UPPER COOYAR CREEK | OWENS CREEK
| 9501 | 4403 | QLD | BRYMAROO | OWENS GAP
| 9502 | 4403 | QLD | JONDARYAN | OXENFORD
| 9503 | 4403 | QLD | MALU | OXFORD
| 9504 | 4403 | QLD | MOUNT MORIAH | OXFORD FALLS
| 9505 | 4403 | QLD | QUINALOW | OXFORD PARK
| 9506 | 4403 | QLD | WEST PRAIRIE | OXLEY
| 9507 | 4404 | QLD | BOWENVILLE | OXLEY FLATS
| 9508 | 4404 | QLD | FORMARTIN | OXLEY ISLAND
| 9509 | 4404 | QLD | IRVINGDALE | OXLEY PARK
| 9510 | 4404 | QLD | WAINUI | OXLEY VALE
| 23896 | 4405 | QLD | BEELBEE | OYSTER BAY
| 9511 | 4405 | QLD | BLAXLAND | OYSTER COVE
| 9512 | 4405 | QLD | BRAEMAR FOREST | OYSTER CREEK
| 9513 | 4405 | QLD | BROADWATER | OZENKADNOOK
| 9514 | 4405 | QLD | BUNYA MOUNTAINS | PAARATTE
| 9515 | 4405 | QLD | DAANDINE | PACIFIC FAIR
| 9516 | 4405 | QLD | DALBY | PACIFIC HAVEN
| 21129 | 4405 | QLD | DUCKLO | PACIFIC HEIGHTS
| 9517 | 4405 | QLD | GRASSDALE | PACIFIC PALMS
| 21130 | 4405 | QLD | KUMBARILLA | PACIFIC PARADISE
| 9518 | 4405 | QLD | KUPUNN | PACIFIC PINES
| 9519 | 4405 | QLD | MALAKOFF | PACKERS CAMP
| 21131 | 4405 | QLD | MARMADUA | PACKSADDLE
| 21132 | 4405 | QLD | MOWBULLAN | PADBURY
| 23986 | 4405 | QLD | NANDI | PADDINGTON
| 9520 | 4405 | QLD | PIRRINUAN | PADDYS FLAT
| 9521 | 4405 | QLD | RANGES BRIDGE | PADDYS GREEN
| 24023 | 4405 | QLD | SPRINGVALE | PADDYS RIVER
| 9522 | 4405 | QLD | ST RUTH | PADSTOW
| 9523 | 4405 | QLD | TIPTON | PADSTOW HEIGHTS
| 9524 | 4405 | QLD | WERANGA | PADTHAWAY
| 9525 | 4405 | QLD | YAMSION | PAECHTOWN
| 9526 | 4406 | QLD | BOONDANDILLA | PAGANS FLAT
| 23952 | 4406 | QLD | HALLIFORD | PAGE
| 9241 | 4406 | QLD | HANNAFORD | PAGES CREEK
| 9242 | 4406 | QLD | JIMBOUR | PAGES FLAT
| 23961 | 4406 | QLD | JIMBOUR EAST | PAGES RIVER
| 23962 | 4406 | QLD | JIMBOUR WEST | PAGET
| 9243 | 4406 | QLD | KAIMKILLENBUN | PAGEWOOD
| 9244 | 4406 | QLD | KOGAN | PAINSWICK
| 9245 | 4406 | QLD | MACALISTER | PAISLEY
| 21133 | 4406 | QLD | MOOLA | PAKENHAM
| 9246 | 4406 | QLD | MOONIE | PAKENHAM SOUTH
| 21134 | 4406 | QLD | SOUTHWOOD | PAKENHAM UPPER
| 9247 | 4406 | QLD | THE GUMS | PALANA
| 9248 | 4406 | QLD | WEIR RIVER | PALARANG
| 9249 | 4407 | QLD | CATTLE CREEK | PALEN CREEK
| 9250 | 4407 | QLD | CECIL PLAINS | PALERANG
| 9251 | 4407 | QLD | DUNMORE | PALGARUP
| 9252 | 4407 | QLD | NANGWEE | PALGRAVE
| 9253 | 4408 | QLD | BELL | PALING YARDS
| 23919 | 4408 | QLD | COORANGA | PALINYEWAH
| 9254 | 4408 | QLD | COORANGA NORTH | PALKAGEE
| 23906 | 4410 | QLD | BURRA BURRI | PALLAL
| 23928 | 4410 | QLD | DARR CREEK | PALLAMALLAWA
| 23929 | 4410 | QLD | DIAMONDY | PALLAMANA
| 9255 | 4410 | QLD | JANDOWAE | PALLARA
| 23963 | 4410 | QLD | JINGHI | PALLARENDA
| 23971 | 4410 | QLD | LANGLANDS | PALLAS STREET MARYBOROUGH
| 24033 | 4411 | QLD | TUCKERANG | PALLINUP
| 9256 | 4411 | QLD | WARRA | PALM BEACH
| 9257 | 4412 | QLD | BRIGALOW | PALM COVE
| 24046 | 4412 | QLD | WYCHIE | PALM GROVE
| 23889 | 4413 | QLD | AUBURN | PALM ISLAND
| 9258 | 4413 | QLD | BAKING BOARD | PALM TREE
| 23893 | 4413 | QLD | BARAKULA | PALMDALE
| 23900 | 4413 | QLD | BLACKSWAMP | PALMER
| 9259 | 4413 | QLD | BOONARGA | PALMERS CHANNEL
| 9260 | 4413 | QLD | BURNCLUITH | PALMERS ISLAND
| 23909 | 4413 | QLD | CADARGA | PALMERS OAKY
| 21135 | 4413 | QLD | CAMEBY | PALMERSTON
| 9261 | 4413 | QLD | CANAGA | PALMTREE
| 21136 | 4413 | QLD | CHANCES PLAIN | PALMVALE
| 9262 | 4413 | QLD | CHANCES PLAINS | PALMVIEW
| 9263 | 4413 | QLD | CHINCHILLA | PALMWOODS
| 21137 | 4413 | QLD | CROSSROADS | PALMYRA
| 9264 | 4413 | QLD | DURAH | PALMYRA DC
| 23936 | 4413 | QLD | FAIRYLAND | PALONA
| 23946 | 4413 | QLD | GOOMBI | PALOONA
| 23949 | 4413 | QLD | GREENSWAMP | PALUMA
| 9265 | 4413 | QLD | HOPELAND | PAMAYU
| 23969 | 4413 | QLD | KRAGRA | PAMBULA
| 9266 | 4413 | QLD | MONTROSE | PAMBULA BEACH
| 24128 | 4413 | QLD | PELICAN | PAMPAS
| 24129 | 4413 | QLD | RED HILL | PAMPOOLAH
| 24017 | 4413 | QLD | RYWUNG | PAN BAN
| 24027 | 4413 | QLD | SUJEEWONG | PANANIA
| 9267 | 4413 | QLD | WIEAMBILLA | PANDIE PANDIE
| 9268 | 4415 | QLD | BOORTKOI | PANDURRA
| 9269 | 4415 | QLD | COLUMBOOLA | PANEY
| 9270 | 4415 | QLD | DALWOGAN | PANGEE
| 21138 | 4415 | QLD | DALWOGON | PANITYA
| 9271 | 4415 | QLD | GURULMUNDI | PANMURE
| 9272 | 4415 | QLD | HOOKSWOOD | PANNAWONICA
| 9273 | 4415 | QLD | KOWGURAN | PANORAMA
| 9274 | 4415 | QLD | MILES | PANTAPIN
| 9275 | 4415 | QLD | MYALL PARK | PANTON HILL
| 9276 | 4415 | QLD | PELHAM | PANUARA
| 9277 | 4416 | QLD | BARRAMORNIE | PAPPINBARRA
| 9278 | 4416 | QLD | CONDAMINE | PAPULANKUTJA
| 9279 | 4416 | QLD | MORABY | PAPUNYA
| 9280 | 4416 | QLD | NANGRAM | PARA
| 9281 | 4416 | QLD | PINE HILLS | PARA HILLS
| 9282 | 4416 | QLD | SUNNYSIDE | PARA HILLS WEST
| 9283 | 4416 | QLD | YULABILLA | PARA VISTA
| 9284 | 4417 | QLD | NOORINDOO | PARABURDOO
| 9285 | 4417 | QLD | OBERINA | PARACHILNA
| 9286 | 4417 | QLD | PARKNOOK | PARACOMBE
| 9287 | 4417 | QLD | SURAT | PARADISE
| 9288 | 4417 | QLD | WARKON | PARADISE BEACH
| 9289 | 4417 | QLD | WELLESLEY | PARADISE ISLAND
| 9290 | 4417 | QLD | WERIBONE | PARADISE POINT
| 9291 | 4418 | QLD | GULUGUBA | PARADISE POINT KEYS
| 23903 | 4419 | QLD | BUNDI | PARADISE WATERS
| 23905 | 4419 | QLD | BUNGABAN | PARAFIELD
| 9292 | 4419 | QLD | COCKATOO | PARAFIELD AIRPORT
| 9293 | 4419 | QLD | GROSMONT | PARAFIELD GARDENS
| 24015 | 4419 | QLD | ROCHE CREEK | PARAKYLIA
| 9294 | 4419 | QLD | WANDOAN | PARALOWIE
| 24043 | 4419 | QLD | WOLEEBEE | PARAMATTA
| 23895 | 4420 | QLD | BAROONDAH | PARAP
| 9295 | 4420 | QLD | BROADMERE | PARAPARAP
| 9296 | 4420 | QLD | COORADA | PARATOO
| 23935 | 4420 | QLD | EUROMBAH | PARATTAH
| 9297 | 4420 | QLD | GHINGHINDA | PARAWA
| 24050 | 4420 | QLD | GLEBE | PARCOOLA
| 9298 | 4420 | QLD | GLENHAUGHTON | PARDOO
| 9299 | 4420 | QLD | GWAMBEGWINE | PARHAM
| 9300 | 4420 | QLD | HORNET BANK | PARILLA
| 24051 | 4420 | QLD | KINNOUL | PARINGA
| 9301 | 4420 | QLD | PEEK-A-DOO | PARINGI
| 9302 | 4420 | QLD | SPRING CREEK | PARIS CREEK
| 9303 | 4420 | QLD | TAROOM | PARK AVENUE
| 24035 | 4420 | QLD | WAIKOLA | PARK GROVE
| 9304 | 4421 | QLD | GORANBA | PARK HOLME
| 9305 | 4421 | QLD | TARA | PARK ORCHARDS
| 21139 | 4422 | QLD | COOMRITH | PARK RIDGE
| 21140 | 4422 | QLD | FLINTON | PARK RIDGE SOUTH
| 21141 | 4422 | QLD | INGLESTONE | PARKDALE
| 9306 | 4422 | QLD | MEANDARRA | PARKER RANGE
| 21142 | 4422 | QLD | WESTMAR | PARKERVILLE
| 9307 | 4423 | QLD | COOMRITH | PARKES
| 9308 | 4423 | QLD | GLENMORGAN | PARKESBOROUGH
| 9309 | 4423 | QLD | TEELBA | PARKESBOURNE
| 9310 | 4424 | QLD | DRILLHAM | PARKESTON
| 9311 | 4424 | QLD | DRILLHAM SOUTH | PARKFIELD
| 9312 | 4424 | QLD | GLENAUBYN | PARKHAM
| 9313 | 4425 | QLD | BOGANDILLA | PARKHURST
| 9314 | 4425 | QLD | DULACCA | PARKINSON
| 9315 | 4426 | QLD | JACKSON | PARKLANDS
| 9316 | 4426 | QLD | JACKSON NORTH | PARKLEA
| 9317 | 4426 | QLD | JACKSON SOUTH | PARKNOOK
| 9318 | 4427 | QLD | CLIFFORD | PARKSIDE
| 9319 | 4427 | QLD | YULEBA | PARKVILLE
| 9320 | 4427 | QLD | YULEBA NORTH | PARKWOOD
| 9321 | 4427 | QLD | YULEBA SOUTH | PARLIAMENT HOUSE
| 9322 | 4428 | QLD | PICKANJINNIE | PARMA
| 9323 | 4428 | QLD | WALLUMBILLA | PARMELIA
| 9324 | 4428 | QLD | WALLUMBILLA NORTH | PARNAROO
| 9325 | 4428 | QLD | WALLUMBILLA SOUTH | PARNDANA
| 23887 | 4454 | QLD | ARCADIA VALLEY | PARRAKIE
| 9326 | 4454 | QLD | BAFFLE WEST | PARRAMATTA
| 9327 | 4454 | QLD | BEILBA | PARRAMATTA PARK
| 9328 | 4454 | QLD | DURHAM DOWNS | PARRAMATTA WESTFIELD
| 9329 | 4454 | QLD | HIGHLAND PLAINS | PARRAWE
| 9330 | 4454 | QLD | HUTTON CREEK | PARRAWEENA
| 9331 | 4454 | QLD | INJUNE | PARREARRA
| 24052 | 4454 | QLD | MOUNT HOWE | PARRYVILLE
| 9332 | 4454 | QLD | MOUNT HUTTON | PARSONS BEACH
| 9333 | 4454 | QLD | PONY HILLS | PARUNA
| 9334 | 4454 | QLD | SIMMIE | PARWAN
| 9335 | 4454 | QLD | UPPER DAWSON | PASADENA
| 9336 | 4454 | QLD | WESTGROVE | PASCHENDALE
| 9337 | 4455 | QLD | ANGELLALA | PASCOE VALE
| 9338 | 4455 | QLD | BALLAROO | PASCOE VALE SOUTH
| 9339 | 4455 | QLD | BLYTHDALE | PASHA
| 9340 | 4455 | QLD | BUNGEWORGORAI | PASKEVILLE
| 9341 | 4455 | QLD | BUNGIL | PASSCHENDAELE
| 9342 | 4455 | QLD | BYMOUNT | PASTORIA
| 9343 | 4455 | QLD | CORNWALL | PASTORIA EAST
| 9344 | 4455 | QLD | DARGAL ROAD | PATA
| 9345 | 4455 | QLD | EUMAMURRIN | PATCHEWOLLOCK
| 9346 | 4455 | QLD | EUTHULLA | PATCHS BEACH
| 9347 | 4455 | QLD | GUNNEWIN | PATERSON
| 9348 | 4455 | QLD | HODGSON | PATERSONIA
| 9349 | 4455 | QLD | MOOGA | PATHO
| 9350 | 4455 | QLD | MOUNT ABUNDANCE | PATHO WEST
| 9351 | 4455 | QLD | MOUNT BINDANGO | PATJARR
| 9352 | 4455 | QLD | ORALLO | PATONGA
| 9353 | 4455 | QLD | ORANGE HILL | PATRICK
| 9354 | 4455 | QLD | ROMA | PATRICK ESTATE
| 9355 | 4455 | QLD | TINGUN | PATTERSON
| 9356 | 4455 | QLD | WYCOMBE | PATTERSON LAKES
| 9357 | 4461 | QLD | MUCKADILLA | PATYAH
| 9358 | 4462 | QLD | AMBY | PAULLS VALLEY
| 23934 | 4462 | QLD | EURELLA | PAULS POCKET
| 24036 | 4462 | QLD | WALHALLOW | PAUPONG
| 24053 | 4465 | QLD | BARGUNYAH | PAWLEENA
| 9359 | 4465 | QLD | DUNKELD | PAWTELLA
| 21143 | 4465 | QLD | FORESTVALE | PAXTON
| 23965 | 4465 | QLD | KILMOREY FALLS | PAYNEDALE
| 9360 | 4465 | QLD | MITCHELL | PAYNEHAM
| 23982 | 4465 | QLD | MOUNT MOFFATT | PAYNEHAM SOUTH
| 21144 | 4465 | QLD | V GATE | PAYNES CROSSING
| 21145 | 4465 | QLD | WOMALILLA | PAYNES FIND
| 24044 | 4465 | QLD | WOMBLEBANK | PAYNESVILLE
| 9361 | 4467 | QLD | MUNGALLALA | PAYNTERS SIDING
| 23983 | 4467 | QLD | MUNGALLALA SOUTH | PAYTENS BRIDGE
| 21146 | 4467 | QLD | REDFORD | PEACEFUL BAY
| 21147 | 4467 | QLD | TYRCONNEL | PEACHESTER
| 23901 | 4468 | QLD | BOATMAN | PEACHNA
| 21148 | 4468 | QLD | CLARA CREEK | PEACOCK CREEK
| 9362 | 4468 | QLD | MORVEN | PEACOCK SIDING
| 21149 | 4470 | QLD | BAKERS BEND | PEAK CROSSING
| 9363 | 4470 | QLD | CHARLEVILLE | PEAK DOWNS MINE
| 21150 | 4470 | QLD | GOWRIE STATION | PEAK HILL
| 21151 | 4470 | QLD | LANGLO | PEAK VALE
| 21152 | 4470 | QLD | MURWEH | PEAK VIEW
| 21153 | 4470 | QLD | RIVERSLEIGH | PEAKE
| 24022 | 4470 | QLD | SOMMARIVA | PEAKHURST
| 21154 | 4470 | QLD | WARD | PEAKHURST DC
| 9364 | 4471 | QLD | CLAVERTON | PEAKHURST HEIGHTS
| 9365 | 4471 | QLD | NARDOO SIDING | PEARCE
| 9366 | 4472 | QLD | BLACKALL | PEARCEDALE
| 9367 | 4472 | QLD | MOUNT ENNISKILLEN | PEARCES CREEK
| 9368 | 4474 | QLD | ADAVALE | PEARL BEACH
| 9369 | 4475 | QLD | CHEEPIE | PEARLAH
| 9370 | 4477 | QLD | AUGATHELLA | PEARSALL
| 24054 | 4477 | QLD | CAROLINE CROSSING | PEARSHAPE
| 23990 | 4477 | QLD | NIVE | PEARSONDALE
| 21155 | 4477 | QLD | UPPER WARREGO | PEATS RIDGE
| 9371 | 4478 | QLD | BAYRICK | PEBBLY BEACH
| 9372 | 4478 | QLD | CALDERVALE | PECHEY
| 9373 | 4478 | QLD | LANSDOWNE | PEDLER CREEK
| 9374 | 4478 | QLD | LUMEAH | PEEBINGA
| 9375 | 4478 | QLD | MACFARLANE | PEECHELBA
| 9376 | 4478 | QLD | MINNIE DOWNS | PEECHELBA EAST
| 9377 | 4478 | QLD | SCRUBBY CREEK | PEEDAMULLA
| 9378 | 4478 | QLD | TAMBO | PEEK-A-DOO
| 9379 | 4478 | QLD | WINDEYER | PEEL
| 9380 | 4478 | QLD | YANDARLO | PEEL ISLAND
| 9381 | 4479 | QLD | COOLADDI | PEELWOOD
| 9382 | 4480 | QLD | EROMANGA | PEEP HILL
| 9383 | 4480 | QLD | QUILPIE | PEERABEELUP
| 9100 | 4481 | QLD | FARRARS CREEK | PEERAMON
| 9101 | 4481 | QLD | TANBAR | PEGARAH
| 9102 | 4481 | QLD | WINDORAH | PEGS CREEK
| 9103 | 4482 | QLD | BIRDSVILLE | PEJAR
| 9104 | 4486 | QLD | DIRRANBANDI | PEKINA
| 9105 | 4486 | QLD | HEBEL | PELAW MAIN
| 9106 | 4487 | QLD | BEGONIA | PELHAM
| 9107 | 4487 | QLD | ST GEORGE | PELICAN
| 23894 | 4488 | QLD | BARGUNYAH | PELICAN CREEK
| 23899 | 4488 | QLD | BINDEBANGO | PELICAN LAGOON
| 9108 | 4488 | QLD | BOLLON | PELICAN POINT
| 9109 | 4488 | QLD | NEBINE | PELICAN WATERS
| 9110 | 4489 | QLD | WYANDRA | PELLARING FLAT
| 9111 | 4490 | QLD | BARRINGUN | PELLEW ISLANDS
| 9112 | 4490 | QLD | COONGOOLA | PELLUEBLA
| 9113 | 4490 | QLD | CUNNAMULLA | PELTON
| 9114 | 4490 | QLD | CUTTABURRA | PELVERATA
| 9115 | 4490 | QLD | HUMEBURN | PEMBERTON
| 9116 | 4490 | QLD | JOBS GATE | PEMBROOKE
| 9117 | 4490 | QLD | LINDEN | PEMULWUY
| 9118 | 4490 | QLD | NOORAMA | PENARIE
| 9119 | 4490 | QLD | TUEN | PENDLE HILL
| 9120 | 4490 | QLD | WIDGEEGOARA | PENFIELD
| 9121 | 4490 | QLD | YOWAH | PENFIELD GARDENS
| 9122 | 4491 | QLD | EULO | PENGUIN
| 21156 | 4492 | QLD | BULLAWARRA | PENNA
| 21157 | 4492 | QLD | BULLOO DOWNS | PENNANT HILLS
| 23910 | 4492 | QLD | CAMERON CORNER | PENNESHAW
| 23932 | 4492 | QLD | DURHAM | PENNINGTON
| 21158 | 4492 | QLD | DYNEVOR | PENNYROYAL
| 23991 | 4492 | QLD | NOCCUNDRA | PENOLA
| 21159 | 4492 | QLD | NOCKATUNGA | PENONG
| 21160 | 4492 | QLD | NORLEY | PENRICE
| 9123 | 4492 | QLD | THARGOMINDAH | PENRITH
| 9124 | 4493 | QLD | HUNGERFORD | PENRITH PLAZA
| 9125 | 4494 | QLD | BUNGUNYA | PENRITH SOUTH
| 9126 | 4494 | QLD | NORTH BUNGUNYA | PENROSE
| 9127 | 4494 | QLD | TARAWERA | PENSHURST
| 9128 | 4496 | QLD | NORTH TALWOOD | PENTAL ISLAND
| 9129 | 4496 | QLD | SOUTH TALWOOD | PENTLAND
| 9130 | 4496 | QLD | TALWOOD | PENTLAND HILLS
| 9131 | 4497 | QLD | DAYMAR | PENWHAUPELL
| 9132 | 4497 | QLD | THALLON | PENWORTHAM
| 9133 | 4497 | QLD | WEENGALLON | PEPPERMINT GROVE
| 9134 | 4498 | QLD | KIOMA | PEPPERMINT GROVE BEACH
| 9135 | 4498 | QLD | TOOBEAH | PEPPIMENARTI
| 9136 | 4500 | QLD | BRAY PARK | PERANGA
| 9137 | 4500 | QLD | BRENDALE | PERCYDALE
| 9138 | 4500 | QLD | BRENDALE BC | PEREGIAN BEACH
| 9139 | 4500 | QLD | BRENDALE DC | PEREGIAN BEACH SOUTH
| 9140 | 4500 | QLD | CASHMERE | PEREGIAN SPRINGS
| 9141 | 4500 | QLD | CLEAR MOUNTAIN | PEREKERTEN
| 9142 | 4500 | QLD | JOYNER | PERENJORI
| 9143 | 4500 | QLD | STRATHPINE | PERICOE
| 9144 | 4500 | QLD | STRATHPINE CENTRE | PERILLUP
| 9145 | 4500 | QLD | STRATHPINE CITY | PERISHER VALLEY
| 9146 | 4500 | QLD | WARNER | PERKINS REEF
| 9147 | 4501 | QLD | LAWNTON | PERLUBIE
| 9148 | 4502 | QLD | FRENCHS FOREST | PERNATTY
| 9149 | 4502 | QLD | PETRIE | PERON
| 9150 | 4503 | QLD | DAKABIN | PERONNE
| 9151 | 4503 | QLD | DOHLES ROCKS | PERPONDA
| 9152 | 4503 | QLD | GRIFFIN | PERRY BRIDGE
| 9153 | 4503 | QLD | KALLANGUR | PERRYS CROSSING
| 9154 | 4503 | QLD | KURWONGBAH | PERSEVERANCE
| 9155 | 4503 | QLD | MURRUMBA DOWNS | PERTH
| 9156 | 4503 | QLD | WHITESIDE | PERTH AIRPORT
| 9157 | 4504 | QLD | NARANGBA | PERTH BC
| 9158 | 4505 | QLD | BURPENGARY | PERTH EAST ST GEORGES TCE
| 9159 | 4505 | QLD | BURPENGARY DC | PERTH GPO
| 21161 | 4505 | QLD | BURPENGARY EAST | PERTH ST GEORGES TCE
| 9160 | 4506 | QLD | MOORINA | PERTHVILLE
| 9161 | 4506 | QLD | MORAYFIELD | PERULPA ISLAND
| 9162 | 4507 | QLD | BANKSIA BEACH | PERUP
| 9163 | 4507 | QLD | BELLARA | PERWILLOWEN
| 9164 | 4507 | QLD | BONGAREE | PETCHEYS BAY
| 9165 | 4507 | QLD | BRIBIE ISLAND | PETERBOROUGH
| 9166 | 4507 | QLD | BRIBIE ISLAND DC | PETERHEAD
| 9167 | 4507 | QLD | BRIBIE ISLAND NORTH | PETERMANN
| 9168 | 4507 | QLD | WELSBY | PETERSHAM
| 9169 | 4507 | QLD | WHITE PATCH | PETERSHAM NORTH
| 9170 | 4507 | QLD | WOORIM | PETERSVILLE
| 9171 | 4508 | QLD | DECEPTION BAY | PETFORD
| 9172 | 4509 | QLD | MANGO HILL | PETHERICK
| 21162 | 4509 | QLD | NORTH LAKES | PETINA
| 9173 | 4510 | QLD | BALINGOOL | PETRIE
| 9174 | 4510 | QLD | BEACHMERE | PETRIE TERRACE
| 9175 | 4510 | QLD | BELLMERE | PETRUDOR
| 9176 | 4510 | QLD | CABOOLTURE | PETTICOAT CREEK
| 21163 | 4510 | QLD | CABOOLTURE BC | PETWOOD
| 9177 | 4510 | QLD | CABOOLTURE SOUTH | PEWSEY VALE
| 9178 | 4510 | QLD | DONNYBROOK | PHEASANT CREEK
| 9179 | 4510 | QLD | MELDALE | PHEASANT GROUND
| 9180 | 4510 | QLD | MOODLU | PHEASANTS NEST
| 9181 | 4510 | QLD | ROCKSBERG | PHEGANS BAY
| 9182 | 4510 | QLD | TOORBUL | PHILLIP
| 9183 | 4510 | QLD | UPPER CABOOLTURE | PHILLIP BAY
| 9184 | 4511 | QLD | GODWIN BEACH | PHILLIP CREEK STATION
| 9185 | 4511 | QLD | NINGI | PHILLIP DC
| 9186 | 4511 | QLD | SANDSTONE POINT | PHILPOTT
| 9187 | 4512 | QLD | BRACALBA | PHOENIX PARK
| 9188 | 4512 | QLD | WAMURAN | PIALBA
| 9189 | 4512 | QLD | WAMURAN BASIN | PIALLAMORE
| 9190 | 4514 | QLD | BELLTHORPE | PIALLAWAY
| 9191 | 4514 | QLD | CEDARTON | PIALLIGO
| 9192 | 4514 | QLD | COMMISSIONERS FLAT | PIAMBONG
| 23926 | 4514 | QLD | D'AGUILAR | PIANGIL
| 9193 | 4514 | QLD | D'AGUILAR | PIARA WATERS
| 9194 | 4514 | QLD | DELANEYS CREEK | PIAVELLA
| 21166 | 4514 | QLD | MOUNT ARCHER | PIAWANING
| 9195 | 4514 | QLD | MOUNT DELANEY | PICCADILLY
| 9196 | 4514 | QLD | NEURUM | PICKANJINNIE
| 9197 | 4514 | QLD | STANMORE | PICKERING BROOK
| 9198 | 4514 | QLD | STONY CREEK | PICKETTS VALLEY
| 9199 | 4514 | QLD | VILLENEUVE | PICNIC BAY
| 24038 | 4514 | QLD | WESTVALE | PICNIC POINT
| 9200 | 4514 | QLD | WOODFORD | PICOLA
| 21167 | 4515 | QLD | GLENFERN | PICOLA WEST
| 21168 | 4515 | QLD | HAZELDEAN | PICTON
| 9201 | 4515 | QLD | JIMNA | PICTON EAST
| 9202 | 4515 | QLD | KILCOY | PIE CREEK
| 21169 | 4515 | QLD | KINGAHAM | PIEDMONT
| 21170 | 4515 | QLD | MONSILDALE | PIEDNIPPIE
| 21171 | 4515 | QLD | MOUNT KILCOY | PIER MILAN
| 21172 | 4515 | QLD | ROYSTON | PIERCE CREEK
| 21173 | 4515 | QLD | SANDY CREEK | PIERCES CREEK
| 21174 | 4515 | QLD | SHEEP STATION CREEK | PIERSONS POINT
| 21175 | 4515 | QLD | WINYA | PIESSE BROOK
| 21176 | 4515 | QLD | WOOLMAR | PIESSEVILLE
| 9203 | 4516 | QLD | ELIMBAH | PIGEON HOLE
| 9204 | 4517 | QLD | BEERBURRUM | PIGEON PONDS
| 9205 | 4518 | QLD | GLASS HOUSE MOUNTAINS | PIGEONBAH
| 9206 | 4519 | QLD | BEERWAH | PIGGABEEN
| 9207 | 4519 | QLD | COOCHIN CREEK | PIGGOREET
| 9208 | 4519 | QLD | CROHAMHURST | PIKAPENE
| 9209 | 4519 | QLD | PEACHESTER | PIKE RIVER
| 21177 | 4520 | QLD | ARMSTRONG CREEK | PIKEDALE
| 9210 | 4520 | QLD | CAMP MOUNTAIN | PIKES CREEK
| 9211 | 4520 | QLD | CEDAR CREEK | PILCHERS BRIDGE
| 9212 | 4520 | QLD | CLOSEBURN | PILE GULLY
| 9213 | 4520 | QLD | DRAPER | PILERWA
| 9214 | 4520 | QLD | ENOGGERA RESERVOIR | PILLAR VALLEY
| 9215 | 4520 | QLD | HIGHVALE | PILLIGA
| 9216 | 4520 | QLD | JOLLYS LOOKOUT | PILOT WILDERNESS
| 9217 | 4520 | QLD | KOBBLE CREEK | PILTON
| 9218 | 4520 | QLD | MOUNT GLORIOUS | PIMBA
| 9219 | 4520 | QLD | MOUNT NEBO | PIMBAACLA
| 9220 | 4520 | QLD | MOUNT SAMSON | PIMLICO
| 9221 | 4520 | QLD | SAMFORD | PIMLICO ISLAND
| 9222 | 4520 | QLD | SAMFORD VALLEY | PIMPAMA
| 9223 | 4520 | QLD | SAMFORD VILLAGE | PIMPIMBUDGEE
| 9224 | 4520 | QLD | SAMSONVALE | PIMPINIO
| 9225 | 4520 | QLD | WIGHTS MOUNTAIN | PIN GIN HILL
| 9226 | 4520 | QLD | YUGAR | PINBARREN
| 9227 | 4521 | QLD | CAMPBELLS POCKET | PINBEYAN
| 9228 | 4521 | QLD | DAYBORO | PINDA SPRINGS
| 9229 | 4521 | QLD | KING SCRUB | PINDAR
| 9230 | 4521 | QLD | LACEYS CREEK | PINDARI HILLS
| 9231 | 4521 | QLD | MOUNT MEE | PINDAROI
| 9232 | 4521 | QLD | MOUNT PLEASANT | PINDI PINDI
| 9233 | 4521 | QLD | OCEAN VIEW | PINDIMAR
| 9234 | 4521 | QLD | RUSH CREEK | PINE CAMP
| 9235 | 4550 | QLD | LANDSBOROUGH | PINE CLUMP
| 9236 | 4550 | QLD | MOUNT MELLUM | PINE CREEK
| 9237 | 4551 | QLD | AROONA | PINE CREEK STATION
| 23892 | 4551 | QLD | BANYA | PINE GROVE
| 21178 | 4551 | QLD | BARINGA | PINE GROVE EAST
| 9238 | 4551 | QLD | BATTERY HILL | PINE HILL
| 9239 | 4551 | QLD | BELLS CREEK | PINE HILLS
| 9240 | 4551 | QLD | CALOUNDRA | PINE LODGE
| 13171 | 4551 | QLD | CALOUNDRA BC | PINE MOUNTAIN
| 13172 | 4551 | QLD | CALOUNDRA DC | PINE POINT
| 13173 | 4551 | QLD | CALOUNDRA WEST | PINE RIDGE
| 23920 | 4551 | QLD | CORBOULD PARK | PINE VALLEY
| 13174 | 4551 | QLD | CURRIMUNDI | PINE VALLEY STATION
| 13175 | 4551 | QLD | DIAMOND HEAD | PINE VIEW
| 13176 | 4551 | QLD | DICKY BEACH | PINELANDS
| 23941 | 4551 | QLD | GAGALBA | PINERY
| 13177 | 4551 | QLD | GOLDEN BEACH | PINES FOREST
| 13178 | 4551 | QLD | KINGS BEACH | PINEVALE
| 13179 | 4551 | QLD | LITTLE MOUNTAIN | PINEWOOD
| 13180 | 4551 | QLD | MERIDAN PLAINS | PINEY RANGE
| 13181 | 4551 | QLD | MOFFAT BEACH | PINGARING
| 23988 | 4551 | QLD | NIRIMBA | PINGELLY
| 13182 | 4551 | QLD | PELICAN WATERS | PINGRUP
| 13183 | 4551 | QLD | SHELLY BEACH | PINJAR
| 13184 | 4552 | QLD | BALD KNOB | PINJARRA
| 13185 | 4552 | QLD | BALMORAL RIDGE | PINJARRA HILLS
| 13186 | 4552 | QLD | BAROON POCKET | PINJARRA STATION
| 13187 | 4552 | QLD | BOOROOBIN | PINK LAKE
| 13188 | 4552 | QLD | CAMBROON | PINK LILY
| 13189 | 4552 | QLD | CONONDALE | PINKAWILLINIE
| 13190 | 4552 | QLD | CRYSTAL WATERS | PINKENBA
| 13191 | 4552 | QLD | CURRAMORE | PINKERTON PLAINS
| 13192 | 4552 | QLD | ELAMAN CREEK | PINKETT
| 13193 | 4552 | QLD | HARPER CREEK | PINKLANDS
| 13194 | 4552 | QLD | MALENY | PINKS BEACH
| 13195 | 4552 | QLD | MOUNTAIN VIEW | PINNACLE
| 13196 | 4552 | QLD | NORTH MALENY | PINNACLE SWAMP
| 13197 | 4552 | QLD | REESVILLE | PINNACLES
| 13198 | 4552 | QLD | WITTA | PINNAROO
| 13199 | 4552 | QLD | WOOTHA | PINNY BEACH
| 13200 | 4553 | QLD | DIAMOND VALLEY | PINTHARUKA
| 13201 | 4553 | QLD | GLENVIEW | PINWERNYING
| 13202 | 4553 | QLD | MOOLOOLAH | PIONEER
| 13203 | 4553 | QLD | MOOLOOLAH VALLEY | PIONEER BAY
| 13204 | 4553 | QLD | PALMVIEW | PIONEERS REST
| 13205 | 4554 | QLD | EUDLO | PIORA
| 13206 | 4554 | QLD | ILKLEY | PIPALYATJARA
| 13207 | 4555 | QLD | CHEVALLUM | PIPECLAY
| 13208 | 4555 | QLD | HUNCHY | PIPERS BROOK
| 13209 | 4555 | QLD | LANDERS SHOOT | PIPERS CREEK
| 13210 | 4555 | QLD | PALMWOODS | PIPERS FLAT
| 13211 | 4556 | QLD | BUDERIM | PIPERS RIVER
| 13212 | 4556 | QLD | FOREST GLEN | PIPPINGARRA
| 13213 | 4556 | QLD | KUNDA PARK | PIRA
| 13214 | 4556 | QLD | MONS | PIRIE EAST
| 13215 | 4556 | QLD | SIPPY DOWNS | PIRIES
| 13216 | 4556 | QLD | TANAWHA | PIRLANGIMPI
| 13217 | 4557 | QLD | MOOLOOLABA | PIRRINUAN
| 13218 | 4557 | QLD | MOUNTAIN CREEK | PIRRON YALLOCK
| 13219 | 4558 | QLD | COTTON TREE | PITFIELD
| 13220 | 4558 | QLD | KULUIN | PITHARA
| 13221 | 4558 | QLD | MAROOCHYDORE | PITJANTJATJARA HOMELANDS
| 13222 | 4558 | QLD | MAROOCHYDORE BC | PITLOCHRY
| 13223 | 4558 | QLD | MAROOCHYDORE DC | PITNACREE
| 13224 | 4558 | QLD | MAROOCHYDORE SOUTH | PITT TOWN
| 13225 | 4558 | QLD | SUNSHINE PLAZA | PITT TOWN BOTTOMS
| 13226 | 4559 | QLD | DIDDILLIBAH | PITTONG
| 13227 | 4559 | QLD | KIELS MOUNTAIN | PITTSWORTH
| 13228 | 4559 | QLD | WEST WOOMBYE | PITURIE
| 13229 | 4559 | QLD | WOOMBYE | PLACID HILLS
| 13230 | 4560 | QLD | BLI BLI | PLAINBY
| 13231 | 4560 | QLD | BURNSIDE | PLAINLAND
| 13232 | 4560 | QLD | COES CREEK | PLANE CREEK WEST
| 13233 | 4560 | QLD | COOLOOLABIN | PLANELLA
| 13234 | 4560 | QLD | DULONG | PLANLAND
| 13235 | 4560 | QLD | FLAXTON | PLEASANT HILLS
| 13236 | 4560 | QLD | HIGHWORTH | PLEASANT PARK
| 13237 | 4560 | QLD | IMAGE FLAT | PLEASURE POINT
| 13238 | 4560 | QLD | KIAMBA | PLENTY
| 13239 | 4560 | QLD | KULANGOOR | PLEYSTOWE
| 13240 | 4560 | QLD | KUREELPA | PLUM TREE
| 13241 | 4560 | QLD | MAPLETON | PLUMBAGO
| 13242 | 4560 | QLD | MONTVILLE | PLUMPTON
| 13243 | 4560 | QLD | NAMBOUR | PLUMRIDGE LAKES
| 13244 | 4560 | QLD | NAMBOUR BC | PLYMPTON
| 13245 | 4560 | QLD | NAMBOUR DC | PLYMPTON PARK
| 13246 | 4560 | QLD | NAMBOUR WEST | POATINA
| 13247 | 4560 | QLD | PARKLANDS | POINT ARKWRIGHT
| 13248 | 4560 | QLD | PERWILLOWEN | POINT BOSTON
| 13249 | 4560 | QLD | ROSEMOUNT | POINT CLARE
| 13250 | 4560 | QLD | SUNSHINE COAST MC | POINT COOK
| 13251 | 4560 | QLD | TOWEN MOUNTAIN | POINT FREDERICK
| 13252 | 4561 | QLD | BRIDGES | POINT GREY
| 13253 | 4561 | QLD | MAROOCHY RIVER | POINT HALLORAN
| 13254 | 4561 | QLD | NINDERRY | POINT LEO
| 13255 | 4561 | QLD | NORTH ARM | POINT LONSDALE
| 13256 | 4561 | QLD | VALDORA | POINT LOOKOUT
| 13257 | 4561 | QLD | YANDINA | POINT LOWLY
| 13258 | 4561 | QLD | YANDINA CREEK | POINT LOWLY NORTH
| 13259 | 4562 | QLD | BELLI PARK | POINT MCLEAY
| 13260 | 4562 | QLD | DOONAN | POINT PASS
| 13261 | 4562 | QLD | EERWAH VALE | POINT PEARCE
| 13262 | 4562 | QLD | EUMUNDI | POINT PIPER
| 13263 | 4562 | QLD | VERRIERDALE | POINT SAMSON
| 13264 | 4562 | QLD | WEYBA DOWNS | POINT SOUTTAR
| 13265 | 4563 | QLD | BLACK MOUNTAIN | POINT STEPHENS
| 13266 | 4563 | QLD | CARTERS RIDGE | POINT STUART
| 13267 | 4563 | QLD | COOROY | POINT STURT
| 13268 | 4563 | QLD | COOROY MOUNTAIN | POINT TALBURPIN
| 13269 | 4563 | QLD | LAKE MACDONALD | POINT TURTON
| 13270 | 4563 | QLD | RIDGEWOOD | POINT VERNON
| 13271 | 4563 | QLD | SUNRISE HILLS | POINT WILSON
| 13272 | 4563 | QLD | TINBEERWAH | POINT WOLSTONCROFT
| 13273 | 4564 | QLD | MARCOOLA | POINTER MOUNTAIN
| 13274 | 4564 | QLD | MUDJIMBA | POKOLBIN
| 13275 | 4564 | QLD | PACIFIC PARADISE | POLA CREEK
| 13276 | 4564 | QLD | TWIN WATERS | POLDA
| 13277 | 4565 | QLD | BOREEN | POLICE POINT
| 13278 | 4565 | QLD | BOREEN POINT | POLICEMAN POINT
| 13279 | 4565 | QLD | COOROIBAH | POLISBET
| 13280 | 4565 | QLD | COOTHARABA | POLISH HILL RIVER
| 13281 | 4565 | QLD | LAKE COOTHARABA | POLO FLAT
| 21179 | 4565 | QLD | NOOSA NORTH SHORE | POLTALLOCH
| 13282 | 4565 | QLD | NORTH SHORE | POMBORNEIT
| 13283 | 4565 | QLD | RINGTAIL CREEK | POMBORNEIT EAST
| 13284 | 4565 | QLD | TEEWAH | POMBORNEIT NORTH
| 13285 | 4565 | QLD | TEWANTIN | POMEROY
| 13286 | 4566 | QLD | MUNNA POINT | POMONA
| 13287 | 4566 | QLD | NOOSAVILLE | POMONAL
| 13288 | 4566 | QLD | NOOSAVILLE BC | POMPAPIEL
| 13289 | 4566 | QLD | NOOSAVILLE DC | POMPOOTA
| 13290 | 4567 | QLD | CASTAWAYS BEACH | PONDE
| 13291 | 4567 | QLD | LITTLE COVE | PONTO
| 13292 | 4567 | QLD | NOOSA HEADS | PONTVILLE
| 13293 | 4567 | QLD | SUNRISE BEACH | PONTYPOOL
| 13294 | 4567 | QLD | SUNSHINE BEACH | PONY HILLS
| 13295 | 4568 | QLD | FEDERAL | POOCHERA
| 13296 | 4568 | QLD | PINBARREN | POOGINAGORIC
| 13297 | 4568 | QLD | POMONA | POOGINOOK
| 13298 | 4569 | QLD | COORAN | POOLAIJELO
| 13299 | 4570 | QLD | AMAMOOR | POONA
| 13300 | 4570 | QLD | AMAMOOR CREEK | POONCARIE
| 13301 | 4570 | QLD | ANDERLEIGH | POONINDIE
| 13302 | 4570 | QLD | ARALUEN | POORAKA
| 13303 | 4570 | QLD | BANKS POCKET | POOTILLA
| 13304 | 4570 | QLD | BEENAAM VALLEY | POOWONG
| 13305 | 4570 | QLD | BELLA CREEK | POOWONG EAST
| 13306 | 4570 | QLD | BELLS BRIDGE | POOWONG NORTH
| 13307 | 4570 | QLD | BOLLIER | POPANYINNING
| 13308 | 4570 | QLD | BROOLOO | PORCUPINE
| 13309 | 4570 | QLD | CALGOA | PORCUPINE FLAT
| 13310 | 4570 | QLD | CALICO CREEK | PORCUPINE RIDGE
| 13029 | 4570 | QLD | CANINA | POREPUNKAH
| 13030 | 4570 | QLD | CEDAR POCKET | PORKY FLAT
| 13031 | 4570 | QLD | CHATSWORTH | PORMPURAAW
| 13032 | 4570 | QLD | COLES CREEK | PORONGURUP
| 13033 | 4570 | QLD | COONDOO | PORT ADELAIDE
| 13034 | 4570 | QLD | CORELLA | PORT ADELAIDE BC
| 13035 | 4570 | QLD | CURRA | PORT ADELAIDE DC
| 13036 | 4570 | QLD | DAGUN | PORT ALBANY
| 13037 | 4570 | QLD | DOWNSFIELD | PORT ALBERT
| 13038 | 4570 | QLD | EAST DEEP CREEK | PORT ALMA
| 13039 | 4570 | QLD | FISHERMANS POCKET | PORT ARTHUR
| 13040 | 4570 | QLD | GILLDORA | PORT AUGUSTA
| 13041 | 4570 | QLD | GLANMIRE | PORT AUGUSTA NORTH
| 13042 | 4570 | QLD | GLASTONBURY | PORT AUGUSTA WEST
| 13043 | 4570 | QLD | GLEN ECHO | PORT BONYTHON
| 13044 | 4570 | QLD | GLENWOOD | PORT BOTANY
| 13045 | 4570 | QLD | GOOMBOORIAN | PORT BROUGHTON
| 13046 | 4570 | QLD | GREENS CREEK | PORT CAMPBELL
| 13047 | 4570 | QLD | GUNALDA | PORT CLINTON
| 13048 | 4570 | QLD | GYMPIE | PORT CURTIS
| 13049 | 4570 | QLD | GYMPIE DC | PORT DAVIS
| 13050 | 4570 | QLD | IMBIL | PORT DENISON
| 13051 | 4570 | QLD | JONES HILL | PORT DOUGLAS
| 13052 | 4570 | QLD | KANDANGA | PORT ELLIOT
| 13053 | 4570 | QLD | KANDANGA CREEK | PORT FAIRY
| 13054 | 4570 | QLD | KANIGAN | PORT FLINDERS
| 13055 | 4570 | QLD | KIA ORA | PORT FRANKLIN
| 13056 | 4570 | QLD | KYBONG | PORT GAWLER
| 13057 | 4570 | QLD | LAGOON POCKET | PORT GERMEIN
| 13058 | 4570 | QLD | LAKE BORUMBA | PORT GIBBON
| 13059 | 4570 | QLD | LANGSHAW | PORT GILES
| 13060 | 4570 | QLD | LONG FLAT | PORT HACKING
| 13061 | 4570 | QLD | LOWER WONGA | PORT HEDLAND
| 13062 | 4570 | QLD | MARODIAN | PORT HUGHES
| 13063 | 4570 | QLD | MARYS CREEK | PORT HUON
| 13064 | 4570 | QLD | MCINTOSH CREEK | PORT JULIA
| 13065 | 4570 | QLD | MELAWONDI | PORT KEMBLA
| 13066 | 4570 | QLD | MIVA | PORT KENNEDY
| 13067 | 4570 | QLD | MONKLAND | PORT KENNY
| 13068 | 4570 | QLD | MOOLOO | PORT LATTA
| 13069 | 4570 | QLD | MOTHAR MOUNTAIN | PORT LINCOLN
| 13070 | 4570 | QLD | MUNNA CREEK | PORT LINCOLN SOUTH
| 13071 | 4570 | QLD | NAHRUNDA | PORT MACDONNELL
| 13072 | 4570 | QLD | NEERDIE | PORT MACQUARIE
| 13073 | 4570 | QLD | NEUSA VALE | PORT MACQUARIE BC
| 13074 | 4570 | QLD | NORTH DEEP CREEK | PORT MANNUM
| 13075 | 4570 | QLD | PATERSON | PORT MELBOURNE
| 13076 | 4570 | QLD | PIE CREEK | PORT MOOROWIE
| 13077 | 4570 | QLD | ROSS CREEK | PORT NEILL
| 13078 | 4570 | QLD | SANDY CREEK | PORT NOARLUNGA
| 13079 | 4570 | QLD | SCOTCHY POCKET | PORT NOARLUNGA SOUTH
| 13080 | 4570 | QLD | SCRUBBY CREEK | PORT OF BRISBANE
| 13081 | 4570 | QLD | SEXTON | PORT PATERSON
| 13082 | 4570 | QLD | SOUTHSIDE | PORT PIRIE
| 13083 | 4570 | QLD | ST MARY | PORT PIRIE SOUTH
| 13084 | 4570 | QLD | TAMAREE | PORT PIRIE WEST
| 13085 | 4570 | QLD | TANDUR | PORT RICKABY
| 13086 | 4570 | QLD | THE DAWN | PORT SORELL
| 13087 | 4570 | QLD | THE PALMS | PORT STANVAC
| 13088 | 4570 | QLD | THEEBINE | PORT VICTORIA
| 13089 | 4570 | QLD | TOOLARA | PORT VINCENT
| 13090 | 4570 | QLD | TOOLARA FOREST | PORT WAKEFIELD
| 13091 | 4570 | QLD | TRAVESTON | PORT WELSHPOOL
| 13092 | 4570 | QLD | TUCHEKOI | PORT WILLUNGA
| 13093 | 4570 | QLD | TWO MILE | PORT WINE
| 13094 | 4570 | QLD | UPPER GLASTONBURY | PORTARLINGTON
| 13095 | 4570 | QLD | UPPER KANDANGA | PORTER LAGOON
| 13096 | 4570 | QLD | VETERAN | PORTERS CREEK
| 13097 | 4570 | QLD | VICTORY HEIGHTS | PORTERS RETREAT
| 13098 | 4570 | QLD | WALLU | PORTLAND
| 13099 | 4570 | QLD | WIDGEE | PORTLAND NORTH
| 13100 | 4570 | QLD | WIDGEE CROSSING NORTH | PORTLAND ROADS
| 13101 | 4570 | QLD | WIDGEE CROSSING SOUTH | PORTLAND WEST
| 13102 | 4570 | QLD | WILSONS POCKET | PORTSEA
| 13103 | 4570 | QLD | WOLVI | PORTSMITH
| 13104 | 4570 | QLD | WOOLOOGA | PORUMA ISLAND
| 13105 | 4570 | QLD | WOONDUM | POSSUM BRUSH
| 13106 | 4571 | QLD | COMO | POSSUM CREEK
| 13107 | 4571 | QLD | KIN KIN | POSTANS
| 13108 | 4571 | QLD | WAHPUNGA | POSTMANS RIDGE
| 13109 | 4572 | QLD | ALEXANDRA HEADLAND | POTATO POINT
| 13110 | 4573 | QLD | COOLUM BEACH | POTTERY ESTATE
| 13111 | 4573 | QLD | MARCUS BEACH | POTTS HILL
| 13112 | 4573 | QLD | MOUNT COOLUM | POTTS POINT
| 13113 | 4573 | QLD | PEREGIAN BEACH | POTTSVILLE
| 13114 | 4573 | QLD | PEREGIAN BEACH SOUTH | POTTSVILLE BEACH
| 21180 | 4573 | QLD | PEREGIAN SPRINGS | POUND CREEK
| 13115 | 4573 | QLD | POINT ARKWRIGHT | POWELLTOWN
| 13116 | 4573 | QLD | YAROOMBA | POWERS CREEK
| 13117 | 4574 | QLD | COOLABINE | POWLETT PLAINS
| 13118 | 4574 | QLD | GHEERULLA | POWLETT RIVER
| 13119 | 4574 | QLD | KENILWORTH | POWRANNA
| 13120 | 4574 | QLD | KIDAMAN CREEK | POZIERES
| 13121 | 4574 | QLD | MOY POCKET | PRAHRAN
| 13122 | 4574 | QLD | OBI OBI | PRAHRAN EAST
| 13123 | 4575 | QLD | BIRTINYA | PRAIRIE
| 13124 | 4575 | QLD | BOKARINA | PRAIRIEWOOD
| 13125 | 4575 | QLD | BUDDINA | PRANJIP
| 13126 | 4575 | QLD | KAWANA WATERS | PRATTEN
| 13127 | 4575 | QLD | MINYAMA | PRAWLE
| 13128 | 4575 | QLD | PARREARRA | PRELINNA
| 13129 | 4575 | QLD | WARANA | PREMAYDENA
| 13130 | 4575 | QLD | WARANA BEACH | PREMER
| 13131 | 4575 | QLD | WURTULLA | PRENTICE NORTH
| 13132 | 4580 | QLD | COOLOOLA | PRENZLAU
| 13133 | 4580 | QLD | COOLOOLA COVE | PREOLENNA
| 13134 | 4580 | QLD | TIN CAN BAY | PRESERVATION BAY
| 13135 | 4581 | QLD | EURONG | PRESTON
| 13136 | 4581 | QLD | FRASER ISLAND | PRESTON BEACH
| 13137 | 4581 | QLD | INSKIP | PRESTON LOWER
| 13138 | 4581 | QLD | INSKIP POINT | PRESTON SETTLEMENT
| 13139 | 4581 | QLD | ORCHID BEACH | PRESTON SOUTH
| 13140 | 4581 | QLD | RAINBOW BEACH | PRESTON WEST
| 13141 | 4600 | QLD | BLACK SNAKE | PRESTONS
| 13142 | 4600 | QLD | CINNABAR | PRETTY BEACH
| 13143 | 4600 | QLD | KILKIVAN | PRETTY GULLY
| 13144 | 4600 | QLD | MUDLO | PRETTY PINE
| 13145 | 4600 | QLD | OAKVIEW | PREVELLY
| 13146 | 4601 | QLD | BARAMBAH | PRICE
| 13147 | 4601 | QLD | BOONARA | PRIESTDALE
| 13148 | 4601 | QLD | BOOUBYJAN | PRIESTS GULLY
| 13149 | 4601 | QLD | GOOMERI | PRIMBEE
| 13150 | 4601 | QLD | GOOMERIBONG | PRIMROSE SANDS
| 13151 | 4601 | QLD | KINBOMBI | PRIMROSE VALLEY
| 13152 | 4601 | QLD | MANUMBAR | PRINCE HENRY HEIGHTS
| 13153 | 4601 | QLD | MANYUNG | PRINCE OF WALES
| 13154 | 4601 | QLD | TANSEY | PRINCE REGENT RIVER
| 13155 | 4601 | QLD | WRATTENS FOREST | PRINCES HILL
| 13156 | 4605 | QLD | BARLIL | PRINCESS ALEXANDRA HOSPITAL
| 13157 | 4605 | QLD | BYEE | PRINCETOWN
| 13158 | 4605 | QLD | CHERBOURG | PRIORS POCKET
| 13159 | 4605 | QLD | CLOYNA | PROMISED LAND
| 13160 | 4605 | QLD | COBBS HILL | PROMISEDLAND
| 13161 | 4605 | QLD | CROWNTHORPE | PROOF RANGE
| 13162 | 4605 | QLD | GLENROCK | PROSERPINE
| 13163 | 4605 | QLD | KITOBA | PROSPECT
| 21181 | 4605 | QLD | MANYUNG | PROSPECT EAST
| 13164 | 4605 | QLD | MERLWOOD | PROSPECT HILL
| 13165 | 4605 | QLD | MOFFATDALE | PROSPECT VALE
| 13166 | 4605 | QLD | MOONDOONER | PROSPECT WEST
| 13167 | 4605 | QLD | MURGON | PROSTON
| 13168 | 4605 | QLD | OAKDALE | PROVIDENCE PORTAL
| 13169 | 4605 | QLD | REDGATE | PRUNEVALE
| 13170 | 4605 | QLD | SILVERLEAF | PUALCO RANGE
| 12886 | 4605 | QLD | SUNNY NOOK | PUCAWAN
| 12887 | 4605 | QLD | TABLELANDS | PUCKAPUNYAL
| 12888 | 4605 | QLD | WARNUNG | PUCKAPUNYAL MILPO
| 12889 | 4605 | QLD | WINDERA | PUDDLEDOCK
| 12890 | 4605 | QLD | WOOROONDEN | PUKATJA
| 12891 | 4606 | QLD | CHELMSFORD | PULARUMPI
| 12892 | 4606 | QLD | FAIRDALE | PULGANBAR
| 12893 | 4606 | QLD | FICKS CROSSING | PULLABOOKA
| 12894 | 4606 | QLD | GREENVIEW | PULLAMING
| 12895 | 4606 | QLD | LEAFDALE | PULLENVALE
| 12896 | 4606 | QLD | MOUNT MCEUEN | PULLETOP
| 12897 | 4606 | QLD | MP CREEK | PULUMPA
| 12898 | 4606 | QLD | WHEATLANDS | PUMPENBIL
| 12899 | 4606 | QLD | WONDAI | PUMPHREYS BRIDGE
| 12900 | 4608 | QLD | CHARLESTOWN | PUNCHBOWL
| 12901 | 4608 | QLD | CUSHNIE | PUNCHS CREEK
| 12902 | 4608 | QLD | TINGOORA | PUNSAND
| 12903 | 4608 | QLD | WILKESDALE | PUNTABIE
| 12904 | 4608 | QLD | WOOROOLIN | PUNTHARI
| 12905 | 4610 | QLD | ALICE CREEK | PUNYELROO
| 12906 | 4610 | QLD | BALLOGIE | PURA PURA
| 12907 | 4610 | QLD | BENAIR | PURALKA
| 12908 | 4610 | QLD | BOOIE | PURDEET
| 12909 | 4610 | QLD | BOONENNE | PUREBA
| 12910 | 4610 | QLD | BOYNESIDE | PURFLEET
| 12911 | 4610 | QLD | CHAHPINGAH | PURGA
| 12912 | 4610 | QLD | COOLABUNIA | PURLEWAUGH
| 12913 | 4610 | QLD | CORNDALE | PURNIM
| 12914 | 4610 | QLD | CRAWFORD | PURNIM WEST
| 12915 | 4610 | QLD | DANGORE | PURNONG
| 12916 | 4610 | QLD | DURONG | PURNONG LANDING
| 12917 | 4610 | QLD | DURONG SOUTH | PURNULULU
| 12918 | 4610 | QLD | ELLESMERE | PURONO PARK
| 12919 | 4610 | QLD | GOODGER | PURPLE DOWNS
| 12920 | 4610 | QLD | GORDONBROOK | PURRAWUNDA
| 12921 | 4610 | QLD | HALY CREEK | PUTNEY
| 12922 | 4610 | QLD | HODGLEIGH | PUTTA BUCCA
| 12923 | 4610 | QLD | INVERLAW | PUTTAPA
| 12924 | 4610 | QLD | IRONPOT | PUTTY
| 12925 | 4610 | QLD | KINGAROY | PYALONG
| 12926 | 4610 | QLD | KINGAROY DC | PYANGLE
| 12927 | 4610 | QLD | KUMBIA | PYAP
| 12928 | 4610 | QLD | MANNUEM | PYAP WEST
| 12929 | 4610 | QLD | MEMERAMBI | PYENGANA
| 12930 | 4610 | QLD | TAABINGA | PYES CREEK
| 12931 | 4610 | QLD | TAABINGA VILLAGE | PYGERY
| 12932 | 4610 | QLD | WATTLE GROVE | PYMBLE
| 12933 | 4611 | QLD | MARSHLANDS | PYRAMID
| 12934 | 4611 | QLD | MONDURE | PYRAMID HILL
| 12935 | 4612 | QLD | HIVESVILLE | PYRAMUL
| 12936 | 4612 | QLD | KAWL KAWL | PYREE
| 12937 | 4612 | QLD | KEYSLAND | PYRMONT
| 12938 | 4612 | QLD | STONELANDS | Q SUPERCENTRE
| 12939 | 4612 | QLD | WIGTON | QUAAMA
| 12940 | 4613 | QLD | ABBEYWOOD | QUAIRADING
| 12941 | 4613 | QLD | BOONDOOMA | QUAKERS HILL
| 12942 | 4613 | QLD | BRIGOODA | QUALCO
| 12943 | 4613 | QLD | COVERTY | QUALEUP
| 12944 | 4613 | QLD | KINLEYMORE | QUAMBATOOK
| 12945 | 4613 | QLD | MANAR | QUAMBONE
| 12946 | 4613 | QLD | MELROSE | QUAMBY BEND
| 12947 | 4613 | QLD | OKEDEN | QUAMBY BROOK
| 12948 | 4613 | QLD | PROSTON | QUANDA
| 12949 | 4613 | QLD | SPEEDWELL | QUANDARY
| 12950 | 4613 | QLD | STALWORTH | QUANDIALLA
| 12951 | 4614 | QLD | NEUMGNA | QUANDONG
| 12952 | 4614 | QLD | UPPER YARRAMAN | QUANTONG
| 12953 | 4614 | QLD | YARRAMAN | QUARRY HILL
| 12954 | 4615 | QLD | BARKER CREEK FLAT | QUEANBEYAN
| 12955 | 4615 | QLD | BROOKLANDS | QUEANBEYAN DC
| 12956 | 4615 | QLD | BULLCAMP | QUEANBEYAN EAST
| 12957 | 4615 | QLD | EAST NANANGO | QUEANBEYAN WEST
| 12958 | 4615 | QLD | ELGIN VALE | QUEDJINUP
| 12959 | 4615 | QLD | GLAN DEVON | QUEEN VICTORIA BUILDING
| 12960 | 4615 | QLD | JOHNSTOWN | QUEENS BEACH
| 12961 | 4615 | QLD | KUNIOON | QUEENS DOMAIN
| 12962 | 4615 | QLD | MAIDENWELL | QUEENS PARK
| 12963 | 4615 | QLD | NANANGO | QUEENS PINCH
| 12964 | 4615 | QLD | PIMPIMBUDGEE | QUEENSCLIFF
| 12965 | 4615 | QLD | RUNNYMEDE | QUEENSFERRY
| 12966 | 4615 | QLD | SANDY RIDGES | QUEENSTOWN
| 12967 | 4615 | QLD | SOUTH EAST NANANGO | QUEENTON
| 12968 | 4615 | QLD | SOUTH NANANGO | QUEENWOOD
| 12969 | 4615 | QLD | TARONG | QUELAGETTING
| 12970 | 4615 | QLD | WATTLE CAMP | QUELLINGTON
| 12971 | 4615 | QLD | WENGENVILLE | QUETTA
| 12972 | 4615 | QLD | WYALLA | QUIALIGO
| 12973 | 4620 | QLD | ARAMARA | QUIDONG
| 12974 | 4620 | QLD | BROOWEENA | QUIERA
| 12975 | 4620 | QLD | DOONGUL | QUILPIE
| 12976 | 4620 | QLD | GIGOOMGAN | QUINALOW
| 12977 | 4620 | QLD | GLENBAR | QUINDALUP
| 12978 | 4620 | QLD | GUNGALOON | QUINDANNING
| 12979 | 4620 | QLD | MALARGA | QUINNINUP
| 12980 | 4620 | QLD | NORTH ARAMARA | QUINNS ROCKS
| 12981 | 4620 | QLD | TEEBAR | QUINYAMBIE
| 12982 | 4620 | QLD | WOOCOO | QUIPOLLY
| 12983 | 4621 | QLD | BIGGENDEN | QUIRINDI
| 12984 | 4621 | QLD | BOOMPA | QUNABA
| 12985 | 4621 | QLD | COALSTOUN LAKES | QUOIBA
| 12986 | 4621 | QLD | CORINGA | QUONDONG
| 12987 | 4621 | QLD | DALLARNIL | QUORN
| 12988 | 4621 | QLD | DEGILBO | QUORROBOLONG
| 12989 | 4621 | QLD | DIDCOT | RAAF BASE DARWIN
| 12990 | 4621 | QLD | GOLDEN FLEECE | RABY
| 12991 | 4621 | QLD | LAKESIDE | RACECOURSE
| 12992 | 4621 | QLD | WATERANGA | RACECOURSE BAY
| 12993 | 4621 | QLD | WOOWOONGA | RACEVIEW
| 12994 | 4625 | QLD | ARANBANGA | RADFORD
| 12995 | 4625 | QLD | BAN BAN | RAGLAN
| 12996 | 4625 | QLD | BAN BAN SPRINGS | RAILTON
| 12997 | 4625 | QLD | BARLYNE | RAILWAY ESTATE
| 12998 | 4625 | QLD | BINJOUR | RAINBOW
| 12999 | 4625 | QLD | BLAIRMORE | RAINBOW BAY
| 13000 | 4625 | QLD | BON ACCORD | RAINBOW BEACH
| 13001 | 4625 | QLD | BRANCH CREEK | RAINBOW FLAT
| 13002 | 4625 | QLD | BYRNESTOWN | RAINBOW REACH
| 13003 | 4625 | QLD | CAMPBELL CREEK | RAINWORTH
| 13004 | 4625 | QLD | DEEP CREEK | RAKULA
| 13005 | 4625 | QLD | DIRNBIR | RALEIGH
| 13006 | 4625 | QLD | DUNDARRAH | RAMCO
| 13007 | 4625 | QLD | GAYNDAH | RAMCO HEIGHTS
| 13008 | 4625 | QLD | GINOONDAN | RAMINEA
| 13009 | 4625 | QLD | GOOROOLBA | RAMINGINING
| 13010 | 4625 | QLD | HARRIET | RAMORNIE
| 13011 | 4625 | QLD | HUMPHERY | RAMSAY
| 13012 | 4625 | QLD | IDERAWAY | RAMSGATE
| 13013 | 4625 | QLD | MINGO | RAMSGATE BEACH
| 13014 | 4625 | QLD | MOUNT DEBATEABLE | RANCEBY
| 13015 | 4625 | QLD | MOUNT LAWLESS | RAND
| 21182 | 4625 | QLD | MOUNT STEADMAN | RANDALLS BAY
| 13016 | 4625 | QLD | PENWHAUPELL | RANDWICK
| 13017 | 4625 | QLD | PILE GULLY | RANDWICK DC
| 13018 | 4625 | QLD | REIDS CREEK | RANELAGH
| 13019 | 4625 | QLD | STOCKHAVEN | RANFORD
| 13020 | 4625 | QLD | THE LIMITS | RANGA
| 13021 | 4625 | QLD | TOONDAHRA | RANGARI
| 13022 | 4625 | QLD | WAHOON | RANGEMORE
| 13023 | 4625 | QLD | WETHERON | RANGERS VALLEY
| 13024 | 4625 | QLD | WILSON VALLEY | RANGES BRIDGE
| 13025 | 4625 | QLD | WOODMILLAR | RANGEVIEW
| 13026 | 4625 | QLD | YENDA | RANGEVILLE
| 13027 | 4626 | QLD | BEERON | RANGEWAY
| 13028 | 4626 | QLD | BOYNEWOOD | RANGEWOOD
| 12744 | 4626 | QLD | BROVINIA | RANKEN
| 12745 | 4626 | QLD | CATTLE CREEK | RANKIN PARK
| 12746 | 4626 | QLD | COONAMBULA | RANKINS SPRINGS
| 12747 | 4626 | QLD | DERRI DERRA | RANNES
| 12748 | 4626 | QLD | DYKEHEAD | RANNOCK
| 12749 | 4626 | QLD | GLENRAE | RANSOME
| 12750 | 4626 | QLD | GURGEENA | RAPID BAY
| 12751 | 4626 | QLD | HAWKWOOD | RAPID CREEK
| 12752 | 4626 | QLD | MONOGORILBY | RAPPVILLE
| 12753 | 4626 | QLD | MUNDOWRAN | RASMUSSEN
| 12754 | 4626 | QLD | MUNDUBBERA | RATHDOWNEY
| 23994 | 4626 | QLD | O'BIL BIL | RATHMINES
| 12755 | 4626 | QLD | OBIL BIL | RATHSCAR
| 21183 | 4626 | QLD | O'BIL BIL | RATHSCAR WEST
| 12756 | 4626 | QLD | OLD COORANGA | RAUKKAN
| 12757 | 4626 | QLD | PHILPOTT | RAVENHALL
| 12758 | 4626 | QLD | RIVERLEIGH | RAVENSBOURNE
| 12759 | 4627 | QLD | ABERCORN | RAVENSDALE
| 12760 | 4627 | QLD | CERATODUS | RAVENSHOE
| 12761 | 4627 | QLD | CHELTENHAM | RAVENSTHORPE
| 12762 | 4627 | QLD | CYNTHIA | RAVENSWOOD
| 12763 | 4627 | QLD | EIDSVOLD | RAVENSWOOD SOUTH
| 12764 | 4627 | QLD | EIDSVOLD EAST | RAVENSWORTH
| 12765 | 4627 | QLD | EIDSVOLD WEST | RAWBELLE
| 12766 | 4627 | QLD | GROSVENOR | RAWDON ISLAND
| 12767 | 4627 | QLD | MALMOE | RAWDON VALE
| 12768 | 4627 | QLD | WURUMA DAM | RAWLINNA
| 12769 | 4630 | QLD | BANCROFT | RAWORTH
| 12770 | 4630 | QLD | BUKALI | RAWSON
| 12771 | 4630 | QLD | CANIA | RAWSONVILLE
| 12772 | 4630 | QLD | CANNINDAH | RAYMOND ISLAND
| 12773 | 4630 | QLD | COOMINGLAH | RAYMOND TERRACE
| 12774 | 4630 | QLD | COOMINGLAH FOREST | RAYMOND TERRACE EAST
| 12775 | 4630 | QLD | DALGA | RAYMONDS HILL
| 12776 | 4630 | QLD | GLENLEIGH | RAYWOOD
| 12777 | 4630 | QLD | HARRAMI | RAZORBACK
| 12778 | 4630 | QLD | KALPOWAR | RECHERCHE
| 12779 | 4630 | QLD | KAPALDO | RED BLUFF
| 12780 | 4630 | QLD | LANGLEY | RED CLIFFS
| 12781 | 4630 | QLD | MONAL | RED CREEK
| 12782 | 4630 | QLD | MONTO | RED GULLY
| 12783 | 4630 | QLD | MOONFORD | RED HEAD
| 12784 | 4630 | QLD | MULGILDIE | RED HILL
| 12785 | 4630 | QLD | MUNGUNGO | RED HILL ROCKHAMPTON
| 12786 | 4630 | QLD | RAWBELLE | RED HILL SOUTH
| 12787 | 4630 | QLD | SELENE | RED HILLS
| 12788 | 4630 | QLD | SPLINTER CREEK | RED LION
| 12789 | 4630 | QLD | TELLEBANG | RED RANGE
| 12790 | 4630 | QLD | THREE MOON | RED RIVER
| 12791 | 4630 | QLD | VENTNOR | RED ROCK
| 12792 | 4630 | QLD | YARROL | RED ROCKS
| 12793 | 4650 | QLD | ALDERSHOT | REDAN
| 12794 | 4650 | QLD | ANTIGUA | REDBANK
| 12795 | 4650 | QLD | AUBINVILLE | REDBANK CREEK
| 12796 | 4650 | QLD | BADDOW | REDBANK PLAINS
| 12797 | 4650 | QLD | BAUPLE | REDBANKS
| 12798 | 4650 | QLD | BAUPLE FOREST | REDBOURNBERRY
| 12799 | 4650 | QLD | BEAVER ROCK | REDCASTLE
| 12800 | 4650 | QLD | BIDWILL | REDCLIFFE
| 12801 | 4650 | QLD | BIG TUAN | REDCLIFFE NORTH
| 12802 | 4650 | QLD | BOONOOROO | REDDESTONE
| 12803 | 4650 | QLD | BOONOOROO PLAINS | REDESDALE
| 12804 | 4650 | QLD | DUCKINWILLA | REDFERN
| 12805 | 4650 | QLD | DUNDATHU | REDFORD
| 12806 | 4650 | QLD | DUNMORA | REDGATE
| 12807 | 4650 | QLD | FERNEY | REDHEAD
| 12808 | 4650 | QLD | GLENDORF | REDHILL
| 12809 | 4650 | QLD | GLENORCHY | REDHILL FARMS
| 12810 | 4650 | QLD | GOOTCHIE | REDLAND BAY
| 12811 | 4650 | QLD | GRAHAMS CREEK | REDLANDS
| 12812 | 4650 | QLD | GRANVILLE | REDLYNCH
| 12813 | 4650 | QLD | GUNDIAH | REDMOND
| 12814 | 4650 | QLD | HILLCREST HEIGHTS | REDMOND WEST
| 12815 | 4650 | QLD | ISLAND PLANTATION | REDPA
| 12816 | 4650 | QLD | LITTLE TUAN | REDRIDGE
| 12817 | 4650 | QLD | MAAROOM | REDWOOD
| 12818 | 4650 | QLD | MAGNOLIA | REDWOOD PARK
| 12819 | 4650 | QLD | MARYBOROUGH | REEDY
| 12820 | 4650 | QLD | MARYBOROUGH DC | REEDY CREEK
| 12821 | 4650 | QLD | MARYBOROUGH WEST | REEDY DAM
| 12822 | 4650 | QLD | MOUNT STEADMAN | REEDY FLAT
| 12823 | 4650 | QLD | MOUNT URAH | REEDY LAKE
| 12824 | 4650 | QLD | MUNGAR | REEDY MARSH
| 12825 | 4650 | QLD | NETHERBY | REEDY SWAMP
| 12826 | 4650 | QLD | OAKHURST | REEFTON
| 12827 | 4650 | QLD | OWANYILLA | REEKARA
| 12828 | 4650 | QLD | PALLAS STREET MARYBOROUGH | REESVILLE
| 12829 | 4650 | QLD | PILERWA | REEVES PLAINS
| 12830 | 4650 | QLD | PIONEERS REST | REGANS FORD
| 12831 | 4650 | QLD | POONA | REGENCY DOWNS
| 12832 | 4650 | QLD | PRAWLE | REGENCY PARK
| 12833 | 4650 | QLD | ST HELENS | REGENCY PARK BC
| 21184 | 4650 | QLD | ST MARY | REGENT WEST
| 12834 | 4650 | QLD | TALEGALLA WEIR | REGENTS PARK
| 12835 | 4650 | QLD | TANDORA | REGENTS PARK DC
| 12836 | 4650 | QLD | TEDDINGTON | REGENTVILLE
| 12837 | 4650 | QLD | THE DIMONDS | REID
| 12838 | 4650 | QLD | THINOOMBA | REID RIVER
| 12839 | 4650 | QLD | TIARO | REIDS CREEK
| 12840 | 4650 | QLD | TINANA | REIDS FLAT
| 12841 | 4650 | QLD | TINANA SOUTH | REIDSDALE
| 12842 | 4650 | QLD | TINNANBAR | REIDTOWN
| 12843 | 4650 | QLD | TUAN | REINSCOURT
| 12844 | 4650 | QLD | TUAN FOREST | RELBIA
| 12845 | 4650 | QLD | WALKERS POINT | REMLAP
| 12846 | 4650 | QLD | YENGARIE | REMLAW
| 12847 | 4650 | QLD | YERRA | RENDELSHAM
| 12848 | 4655 | QLD | BOORAL | RENISON BELL
| 12849 | 4655 | QLD | BUNYA CREEK | RENMARK
| 12850 | 4655 | QLD | CRAIGNISH | RENMARK NORTH
| 12851 | 4655 | QLD | DUNDOWRAN | RENMARK SOUTH
| 12852 | 4655 | QLD | DUNDOWRAN BEACH | RENMARK WEST
| 12853 | 4655 | QLD | ELI WATERS | RENNER SPRINGS
| 12854 | 4655 | QLD | GHOST HILL | RENNIE
| 12855 | 4655 | QLD | GREAT SANDY STRAIT | RENO
| 12856 | 4655 | QLD | HAPPY VALLEY | RENOWN PARK
| 12857 | 4655 | QLD | HERVEY BAY | RENWICK
| 12858 | 4655 | QLD | HERVEY BAY DC | REPENTANCE CREEK
| 12859 | 4655 | QLD | KAWUNGAN | REPTON
| 12860 | 4655 | QLD | KINGFISHER BAY | RESEARCH
| 21185 | 4655 | QLD | KINGFISHER BAY RESORT | RESERVE CREEK
| 12861 | 4655 | QLD | NIKENBAH | RESERVOIR
| 12862 | 4655 | QLD | PIALBA | RESERVOIR EAST
| 12863 | 4655 | QLD | POINT VERNON | RESERVOIR NORTH
| 12864 | 4655 | QLD | RIVER HEADS | RESERVOIR SOUTH
| 12865 | 4655 | QLD | SCARNESS | RETREAT
| 12866 | 4655 | QLD | SUNSHINE ACRES | RETRO
| 12867 | 4655 | QLD | SUSAN RIVER | REVESBY
| 12868 | 4655 | QLD | TAKURA | REVESBY HEIGHTS
| 12869 | 4655 | QLD | TOOGOOM | REVESBY NORTH
| 12870 | 4655 | QLD | TORQUAY | REWAN
| 12871 | 4655 | QLD | URANGAN | REYNARD
| 12872 | 4655 | QLD | URRAWEEN | REYNELLA
| 12873 | 4655 | QLD | WALLIEBUM | REYNELLA EAST
| 12874 | 4655 | QLD | WALLIGAN | REYNOLDS NECK
| 12875 | 4655 | QLD | WONDUNNA | RHEBAN
| 12876 | 4659 | QLD | BEELBI CREEK | RHEOLA
| 12877 | 4659 | QLD | BURGOWAN | RHINE FALLS
| 12878 | 4659 | QLD | BURRUM | RHODES
| 12879 | 4659 | QLD | BURRUM HEADS | RHYDDING
| 12880 | 4659 | QLD | BURRUM RIVER | RHYLL
| 12881 | 4659 | QLD | BURRUM TOWN | RHYMNEY
| 12882 | 4659 | QLD | HOWARD | RHYNDASTON
| 12883 | 4659 | QLD | PACIFIC HAVEN | RHYNIE
| 12884 | 4660 | QLD | ABINGTON | RIACHELLA
| 12885 | 4660 | QLD | APPLE TREE CREEK | RIALTO
| 12602 | 4660 | QLD | BUXTON | RIANA
| 12603 | 4660 | QLD | CHERWELL | RICH AVON
| 12604 | 4660 | QLD | CHILDERS | RICH AVON EAST
| 12605 | 4660 | QLD | CORDALBA | RICH AVON WEST
| 12606 | 4660 | QLD | DOOLBI | RICHANNA HEIGHTS
| 12607 | 4660 | QLD | EUREKA | RICHARDS
| 12608 | 4660 | QLD | FARNSFIELD | RICHARDSON
| 12609 | 4660 | QLD | GOODWOOD | RICHLANDS
| 12610 | 4660 | QLD | GREGORY RIVER | RICHLANDS BC
| 12611 | 4660 | QLD | HORTON | RICHLANDS DC
| 12612 | 4660 | QLD | HUXLEY | RICHMOND
| 12613 | 4660 | QLD | ISIS CENTRAL | RICHMOND EAST
| 12614 | 4660 | QLD | ISIS CENTRAL MILL | RICHMOND HILL
| 12615 | 4660 | QLD | ISIS RIVER | RICHMOND LOWLANDS
| 12616 | 4660 | QLD | KOWBI | RICHMOND NORTH
| 12617 | 4660 | QLD | KULLOGUM | RICHMOND PLAINS
| 12618 | 4660 | QLD | LYNWOOD | RICHMOND SOUTH
| 12619 | 4660 | QLD | NORTH GREGORY | RICHMOND VALE
| 12620 | 4660 | QLD | NORTH ISIS | RIDDELLS CREEK
| 12621 | 4660 | QLD | PROMISEDLAND | RIDGEHAVEN
| 12622 | 4660 | QLD | REDRIDGE | RIDGELANDS
| 12623 | 4660 | QLD | SOUTH ISIS | RIDGEWAY
| 12624 | 4660 | QLD | WOODGATE | RIDGEWOOD
| 12625 | 4662 | QLD | TORBANLEA | RIDGLEY
| 12626 | 4670 | QLD | ABBOTSFORD | RIDLEYTON
| 12627 | 4670 | QLD | ALLOWAY | RIFLE RANGE
| 12628 | 4670 | QLD | ASHFIELD | RIGGS CREEK
| 12629 | 4670 | QLD | AVENELL HEIGHTS | RILEYS HILL
| 12630 | 4670 | QLD | AVOCA | RINGAROOMA
| 12631 | 4670 | QLD | AVONDALE | RINGBARK
| 12632 | 4670 | QLD | BARGARA | RINGTAIL CREEK
| 12633 | 4670 | QLD | BRANYAN | RINGWOOD
| 12634 | 4670 | QLD | BUCCA | RINGWOOD EAST
| 12635 | 4670 | QLD | BUNDABERG | RINGWOOD NORTH
| 12636 | 4670 | QLD | BUNDABERG CENTRAL | RIO VISTA
| 12637 | 4670 | QLD | BUNDABERG DC | RIORDANVALE
| 12638 | 4670 | QLD | BUNDABERG EAST | RIPLEY
| 12639 | 4670 | QLD | BUNDABERG NORTH | RIPPLEBROOK
| 12640 | 4670 | QLD | BUNDABERG SOUTH | RIPPLESIDE
| 12641 | 4670 | QLD | BUNDABERG WEST | RIPPONHURST
| 12642 | 4670 | QLD | BURNETT DOWNS | RIPPONLEA
| 12643 | 4670 | QLD | BURNETT HEADS | RISDON
| 12644 | 4670 | QLD | CALAVOS | RISDON PARK
| 12645 | 4670 | QLD | COONARR | RISDON PARK SOUTH
| 12646 | 4670 | QLD | CORAL COVE | RISDON VALE
| 12647 | 4670 | QLD | ELECTRA | RISING SUN
| 12648 | 4670 | QLD | ELLIOTT | RITA ISLAND
| 12649 | 4670 | QLD | ELLIOTT HEADS | RITE ISLAND
| 12650 | 4670 | QLD | FAIRYMEAD | RIVER HEADS
| 12651 | 4670 | QLD | GIVELDA | RIVER RANCH
| 12652 | 4670 | QLD | GLENFOREST | RIVERBEND
| 12653 | 4670 | QLD | GOOBURRUM | RIVERGLADES
| 12654 | 4670 | QLD | INNES PARK | RIVERGLEN
| 12655 | 4670 | QLD | KALKIE | RIVERHILLS
| 12656 | 4670 | QLD | KENSINGTON | RIVERINA MC
| 12657 | 4670 | QLD | KEPNOCK | RIVERINA MSC
| 12658 | 4670 | QLD | KINKUNA | RIVERLEA
| 12659 | 4670 | QLD | MEADOWVALE | RIVERLEA PARK
| 12660 | 4670 | QLD | MILLBANK | RIVERLEIGH
| 12661 | 4670 | QLD | MON REPOS | RIVERSIDE
| 12662 | 4670 | QLD | MOORE PARK | RIVERSIDE CENTRE
| 21186 | 4670 | QLD | MOORE PARK BEACH | RIVERSLEA
| 12663 | 4670 | QLD | MOORLAND | RIVERSLEIGH
| 21187 | 4670 | QLD | MULLETT CREEK | RIVERSTONE
| 12664 | 4670 | QLD | NORVILLE | RIVERTON
| 12665 | 4670 | QLD | OAKWOOD | RIVERTREE
| 12666 | 4670 | QLD | PINE CREEK | RIVERVALE
| 12667 | 4670 | QLD | QUNABA | RIVERVIEW
| 12668 | 4670 | QLD | RUBYANNA | RIVERWOOD
| 12669 | 4670 | QLD | SANTA FE HEIGHTS | RIVETT
| 12670 | 4670 | QLD | SHARON | RIXS CREEK
| 12671 | 4670 | QLD | SOUTH BINGERA | ROADVALE
| 12672 | 4670 | QLD | SOUTH KOLAN | ROB ROY
| 12673 | 4670 | QLD | SVENSSON HEIGHTS | ROBBINS ISLAND
| 12674 | 4670 | QLD | THABEBAN | ROBE
| 12675 | 4670 | QLD | WALKERVALE | ROBERTSON
| 12676 | 4670 | QLD | WATALGAN | ROBERTSONS BEACH
| 12677 | 4670 | QLD | WELCOME CREEK | ROBERTSTOWN
| 12678 | 4670 | QLD | WINDERMERE | ROBIGANA
| 12679 | 4670 | QLD | WINFIELD | ROBIN FALLS
| 12680 | 4670 | QLD | WOONGARRA | ROBIN HILL
| 12681 | 4671 | QLD | BOOLBOONDA | ROBINA
| 12682 | 4671 | QLD | BOOYAL | ROBINA DC
| 12683 | 4671 | QLD | BULLYARD | ROBINA TOWN CENTRE
| 12684 | 4671 | QLD | BUNGADOO | ROBINSON
| 12685 | 4671 | QLD | DALYSFORD | ROBINSON RIVER
| 12686 | 4671 | QLD | DAMASCUS | ROBINVALE
| 12687 | 4671 | QLD | DELAN | ROBINVALE IRRIGATION DISTRICT SECTION B
| 12688 | 4671 | QLD | DOUGHBOY | ROBINVALE IRRIGATION DISTRICT SECTION C
| 12689 | 4671 | QLD | DRINAN | ROBINVALE IRRIGATION DISTRICT SECTION D
| 12690 | 4671 | QLD | DUINGAL | ROBINVALE IRRIGATION DISTRICT SECTION E
| 12691 | 4671 | QLD | GAETA | ROCHE CREEK
| 12692 | 4671 | QLD | GIN GIN | ROCHEDALE
| 12693 | 4671 | QLD | GOOD NIGHT | ROCHEDALE SOUTH
| 12694 | 4671 | QLD | HORSE CAMP | ROCHERLEA
| 12695 | 4671 | QLD | KOLONGA | ROCHES BEACH
| 12696 | 4671 | QLD | LAKE MONDURAN | ROCHESTER
| 12697 | 4671 | QLD | MAROONDAN | ROCHESTER WEST
| 12698 | 4671 | QLD | MCILWRAITH | ROCHFORD
| 12699 | 4671 | QLD | MOLANGUL | ROCK FLAT
| 12700 | 4671 | QLD | MONDURAN | ROCK FOREST
| 12701 | 4671 | QLD | MOOLBOOLAMAN | ROCK VALLEY
| 12702 | 4671 | QLD | MORGANVILLE | ROCKBANK
| 12703 | 4671 | QLD | MOUNT PERRY | ROCKDALE
| 12704 | 4671 | QLD | MUNGY | ROCKDALE DC
| 12705 | 4671 | QLD | NEARUM | ROCKHAMPTON
| 12706 | 4671 | QLD | NEW MOONTA | ROCKHAMPTON CITY
| 12707 | 4671 | QLD | REDHILL FARMS | ROCKHAMPTON DC
| 12708 | 4671 | QLD | SKYRING RESERVE | ROCKHAMPTON HOSPITAL
| 12709 | 4671 | QLD | ST AGNES | ROCKHAMPTON NORTH
| 12710 | 4671 | QLD | ST KILDA | ROCKHAMPTON SHOPPING FAIR
| 12711 | 4671 | QLD | TAKILBERAN | ROCKINGHAM
| 12712 | 4671 | QLD | TIRROAN | ROCKINGHAM BEACH
| 12713 | 4671 | QLD | WALLAVILLE | ROCKINGHAM DC
| 12714 | 4671 | QLD | WONBAH | ROCKLANDS
| 12715 | 4671 | QLD | WONBAH FOREST | ROCKLEA
| 12716 | 4673 | QLD | LITTABELLA | ROCKLEA DC
| 12717 | 4673 | QLD | MIARA | ROCKLEIGH
| 12718 | 4673 | QLD | WATERLOO | ROCKLEY
| 12719 | 4673 | QLD | YANDARAN | ROCKLEY MOUNT
| 12720 | 4674 | QLD | BAFFLE CREEK | ROCKLYN
| 12721 | 4674 | QLD | BERAJONDO | ROCKMOUNT
| 12722 | 4674 | QLD | DEEPWATER | ROCKS CROSSING
| 12723 | 4674 | QLD | EULEILAH | ROCKSBERG
| 12724 | 4674 | QLD | MOUNT MARIA | ROCKSIDE
| 12725 | 4674 | QLD | OYSTER CREEK | ROCKTON
| 12726 | 4674 | QLD | ROSEDALE | ROCKVILLE
| 12727 | 4674 | QLD | RULES BEACH | ROCKWELL
| 12728 | 4674 | QLD | TAUNTON | ROCKY CAMP
| 12729 | 4676 | QLD | GINDORAN | ROCKY CAPE
| 12730 | 4676 | QLD | LOWMEAD | ROCKY CREEK
| 12731 | 4677 | QLD | AGNES WATER | ROCKY GLEN
| 12732 | 4677 | QLD | CAPTAIN CREEK | ROCKY GULLY
| 12733 | 4677 | QLD | COLOSSEUM | ROCKY HALL
| 12734 | 4677 | QLD | EURIMBULA | ROCKY HILLS
| 12735 | 4677 | QLD | MIRIAM VALE | ROCKY PLAIN
| 12736 | 4677 | QLD | MOUNT TOM | ROCKY POINT
| 12737 | 4677 | QLD | ROUND HILL | ROCKY RIVER
| 12738 | 4677 | QLD | SEVENTEEN SEVENTY | ROCKYVIEW
| 12739 | 4678 | QLD | BOROREN | RODBOROUGH
| 12740 | 4678 | QLD | FORESHORES | RODD POINT
| 12741 | 4678 | QLD | RODDS BAY | RODDS BAY
| 12742 | 4678 | QLD | TURKEY BEACH | RODGERS CREEK
| 12743 | 4680 | QLD | BARMUNDU | ROEBOURNE
| 12461 | 4680 | QLD | BARNEY POINT | ROEBUCK
| 12462 | 4680 | QLD | BEECHER | ROELANDS
| 12463 | 4680 | QLD | BENARABY | ROGER RIVER
| 12464 | 4680 | QLD | BOYNE ISLAND | ROGUES POINT
| 12465 | 4680 | QLD | BOYNE VALLEY | ROKEBY
| 12466 | 4680 | QLD | BOYNEDALE | ROKEWOOD
| 12467 | 4680 | QLD | BUILYAN | ROKEWOOD JUNCTION
| 12468 | 4680 | QLD | BURUA | ROLAND
| 12469 | 4680 | QLD | BYELLEE | ROLEYSTONE
| 12470 | 4680 | QLD | CALLEMONDAH | ROLLANDS PLAINS
| 12471 | 4680 | QLD | CALLIOPE | ROLLESTON
| 12472 | 4680 | QLD | CLINTON | ROLLINGSTONE
| 12473 | 4680 | QLD | CURTIS ISLAND | ROMA
| 12474 | 4680 | QLD | DIGLUM | ROMAINE
| 12475 | 4680 | QLD | GLADSTONE | ROMSEY
| 12476 | 4680 | QLD | GLADSTONE BC | ROOKHURST
| 21188 | 4680 | QLD | GLADSTONE CENTRAL | ROOKWOOD
| 12477 | 4680 | QLD | GLADSTONE DC | ROOTY HILL
| 21189 | 4680 | QLD | GLADSTONE HARBOUR | ROPELEY
| 12478 | 4680 | QLD | GLADSTONE SOUTH | ROPERS ROAD
| 12479 | 4680 | QLD | GLEN EDEN | ROPES CROSSING
| 12480 | 4680 | QLD | HERON ISLAND | ROSA BROOK
| 12481 | 4680 | QLD | HETHERINGTON | ROSA GLEN
| 12482 | 4680 | QLD | IVERAGH | ROSALIE
| 12483 | 4680 | QLD | KIN KORA | ROSALIE PLAINS
| 12484 | 4680 | QLD | KIRKWOOD | ROSANNA
| 12485 | 4680 | QLD | LITTLEMORE | ROSE BAY
| 12486 | 4680 | QLD | MANY PEAKS | ROSE BAY NORTH
| 12487 | 4680 | QLD | MOUNT ALMA | ROSE PARK
| 12488 | 4680 | QLD | NAGOORIN | ROSE RIVER
| 12489 | 4680 | QLD | NEW AUCKLAND | ROSE VALLEY
| 23997 | 4680 | QLD | O'CONNELL | ROSEBANK
| 12490 | 4680 | QLD | O'CONNELL | ROSEBERG
| 12491 | 4680 | QLD | RIVER RANCH | ROSEBERRY
| 12492 | 4680 | QLD | SOUTH END | ROSEBERRY CREEK
| 12493 | 4680 | QLD | SOUTH GLADSTONE | ROSEBERY
| 12494 | 4680 | QLD | SOUTH TREES | ROSEBERY HEIGHTS
| 12495 | 4680 | QLD | SUN VALLEY | ROSEBROOK
| 12496 | 4680 | QLD | TABLELANDS | ROSEBUD
| 12497 | 4680 | QLD | TANNUM SANDS | ROSEBUD PLAZA
| 12498 | 4680 | QLD | TARAGOOLA | ROSEBUD WEST
| 12499 | 4680 | QLD | TELINA | ROSEDALE
| 12500 | 4680 | QLD | TOOLOOA | ROSEGARLAND
| 12501 | 4680 | QLD | UBOBO | ROSEHILL
| 12502 | 4680 | QLD | WEST GLADSTONE | ROSELANDS
| 12503 | 4680 | QLD | WEST STOWE | ROSELLA
| 12504 | 4680 | QLD | WOODERSON | ROSEMEADOW
| 12505 | 4680 | QLD | WURDONG HEIGHTS | ROSEMEATH
| 12506 | 4694 | QLD | ALDOGA | ROSEMOUNT
| 12507 | 4694 | QLD | TARGINIE | ROSENEATH
| 21190 | 4694 | QLD | TARGINNIE | ROSENTHAL
| 12508 | 4694 | QLD | YARWUN | ROSENTHAL HEIGHTS
| 12509 | 4695 | QLD | AMBROSE | ROSES GAP
| 12510 | 4695 | QLD | BRACEWELL | ROSETOWN
| 12511 | 4695 | QLD | DARTS CREEK | ROSETTA
| 12512 | 4695 | QLD | EAST END | ROSEVALE
| 12513 | 4695 | QLD | MACHINE CREEK | ROSEVEARS
| 12514 | 4695 | QLD | MOUNT LARCOM | ROSEVILLE
| 12515 | 4695 | QLD | THE NARROWS | ROSEVILLE CHASE
| 12516 | 4697 | QLD | RAGLAN | ROSEWATER
| 12517 | 4699 | QLD | BAJOOL | ROSEWATER EAST
| 12518 | 4699 | QLD | PORT ALMA | ROSEWHITE
| 12519 | 4700 | QLD | ALLENSTOWN | ROSEWOOD
| 12520 | 4700 | QLD | DEPOT HILL | ROSEWORTHY
| 12521 | 4700 | QLD | FAIRY BOWER | ROSLYN
| 12522 | 4700 | QLD | GREAT KEPPEL ISLAND | ROSLYNMEAD
| 12523 | 4700 | QLD | PORT CURTIS | ROSNY
| 12524 | 4700 | QLD | ROCKHAMPTON | ROSNY PARK
| 12525 | 4700 | QLD | ROCKHAMPTON CITY | ROSS
| 12526 | 4700 | QLD | ROCKHAMPTON HOSPITAL | ROSS CREEK
| 12527 | 4700 | QLD | THE KEPPELS | ROSS RIVER
| 12528 | 4700 | QLD | THE RANGE | ROSSARDEN
| 12529 | 4700 | QLD | WANDAL | ROSSBRIDGE
| 12530 | 4700 | QLD | WEST ROCKHAMPTON | ROSSGLEN
| 12531 | 4701 | QLD | BERSERKER | ROSSGOLE
| 12532 | 4701 | QLD | CENTRAL QUEENSLAND UNIVERSITY | ROSSI
| 12533 | 4701 | QLD | FRENCHVILLE | ROSSLEA
| 12534 | 4701 | QLD | GREENLAKE | ROSSLYN
| 12535 | 4701 | QLD | IRONPOT | ROSSLYN PARK
| 12536 | 4701 | QLD | KALKA | ROSSMORE
| 12537 | 4701 | QLD | KAWANA | ROSSMOYA
| 12538 | 4701 | QLD | KOONGAL | ROSSMOYNE
| 12539 | 4701 | QLD | LAKES CREEK | ROSSVALE
| 12540 | 4701 | QLD | LIMESTONE CREEK | ROSSVILLE
| 12541 | 4701 | QLD | MOUNT ARCHER | ROSTREVOR
| 12542 | 4701 | QLD | NANKIN | ROSTRON
| 12543 | 4701 | QLD | NERIMBERA | ROTHBURY
| 12544 | 4701 | QLD | NORMAN GARDENS | ROTHSAY
| 12545 | 4701 | QLD | NORTH ROCKHAMPTON | ROTHWELL
| 12546 | 4701 | QLD | OASIS GARDENS | ROTO
| 12547 | 4701 | QLD | PARK AVENUE | ROTTNEST ISLAND
| 21191 | 4701 | QLD | RED HILL ROCKHAMPTON | ROUCHEL
| 12548 | 4701 | QLD | ROCKHAMPTON DC | ROUCHEL BROOK
| 12549 | 4701 | QLD | ROCKHAMPTON NORTH | ROUGHIT
| 12550 | 4701 | QLD | ROCKHAMPTON SHOPPING FAIR | ROUND CORNER
| 12551 | 4701 | QLD | ROCKYVIEW | ROUND HILL
| 12552 | 4701 | QLD | SANDRINGHAM | ROUND MOUNTAIN
| 12553 | 4701 | QLD | THE COMMON | ROUND SWAMP
| 12554 | 4702 | QLD | ALBERTA | ROUNDSTONE
| 12555 | 4702 | QLD | ALSACE | ROUS
| 12556 | 4702 | QLD | ALTON DOWNS | ROUS MILL
| 12557 | 4702 | QLD | ANAKIE | ROUSE HILL
| 23885 | 4702 | QLD | ANAKIE SIDING | ROWAN
| 23888 | 4702 | QLD | ARCTURUS | ROWELLA
| 12558 | 4702 | QLD | ARGOON | ROWENA
| 12559 | 4702 | QLD | BALCOMBA | ROWES BAY
| 12560 | 4702 | QLD | BANANA | ROWLAND FLAT
| 12561 | 4702 | QLD | BARALABA | ROWLANDS CREEK
| 12562 | 4702 | QLD | BARNARD | ROWSLEY
| 12563 | 4702 | QLD | BINGEGANG | ROWVILLE
| 12564 | 4702 | QLD | BLACKDOWN | ROXBURGH PARK
| 12565 | 4702 | QLD | BLUFF | ROXBY DOWNS
| 12566 | 4702 | QLD | BOGANTUNGAN | ROXBY DOWNS STATION
| 12567 | 4702 | QLD | BOOLBURRA | ROYAL AUSTRALIAN NAVY WARSHIPS
| 12568 | 4702 | QLD | BOULDERCOMBE | ROYAL BRISBANE HOSPITAL
| 12569 | 4702 | QLD | BUSHLEY | ROYAL EXCHANGE
| 12570 | 4702 | QLD | CANAL CREEK | ROYAL GEORGE
| 12571 | 4702 | QLD | CANOONA | ROYAL MELBOURNE HOSPITAL
| 23911 | 4702 | QLD | CARNARVON PARK | ROYAL NORTH SHORE HOSPITAL
| 12572 | 4702 | QLD | CAWARRAL | ROYAL PARK
| 12573 | 4702 | QLD | CENTRAL QUEENSLAND MC | ROYALLA
| 23914 | 4702 | QLD | CHEESEBOROUGH | ROYSTON
| 12574 | 4702 | QLD | COMET | ROYSTON PARK
| 21192 | 4702 | QLD | CONSUELO | ROZELLE
| 12575 | 4702 | QLD | COOMOO | RUABON
| 12576 | 4702 | QLD | COOROOMAN | RUBICON
| 21193 | 4702 | QLD | COORUMBENE | RUBY
| 12577 | 4702 | QLD | COOWONGA | RUBY CREEK
| 12578 | 4702 | QLD | DALMA | RUBYANNA
| 12579 | 4702 | QLD | DINGO | RUBYVALE
| 12580 | 4702 | QLD | DIXALEA | RUDALL
| 12581 | 4702 | QLD | DULULU | RUDDS GULLY
| 12582 | 4702 | QLD | DUMPY CREEK | RUFFY
| 23931 | 4702 | QLD | DUNDULA CREEK | RUFUS
| 12583 | 4702 | QLD | ETNA CREEK | RUFUS RIVER
| 12584 | 4702 | QLD | FERNLEES | RUGBY
| 12585 | 4702 | QLD | GAINSFORD | RUKENVALE
| 12586 | 4702 | QLD | GARNANT | RULES BEACH
| 12587 | 4702 | QLD | GEMFIELDS | RUM JUNGLE
| 12588 | 4702 | QLD | GINDIE | RUMBUG
| 12589 | 4702 | QLD | GLENROY | RUNAWAY BAY
| 12590 | 4702 | QLD | GOGANGO | RUNCORN
| 12591 | 4702 | QLD | GOOMALLY | RUNDLE MALL
| 12592 | 4702 | QLD | GOOVIGEN | RUNGOO
| 12593 | 4702 | QLD | GOOWARRA | RUNNING CREEK
| 23947 | 4702 | QLD | GORDONSTONE | RUNNING STREAM
| 12594 | 4702 | QLD | GRACEMERE | RUNNYFORD
| 23954 | 4702 | QLD | HUMBOLDT | RUNNYMEDE
| 12595 | 4702 | QLD | JAMBIN | RUN-O-WATERS
| 12596 | 4702 | QLD | JARDINE | RUPANYUP
| 12597 | 4702 | QLD | JELLINBAH | RUPERTSWOOD
| 12598 | 4702 | QLD | JOSKELEIGH | RURAL VIEW
| 12599 | 4702 | QLD | KABRA | RUSE
| 12600 | 4702 | QLD | KALAPA | RUSH CREEK
| 12601 | 4702 | QLD | KEPPEL SANDS | RUSHCUTTERS BAY
| 12319 | 4702 | QLD | KOKOTUNGO | RUSHES CREEK
| 12320 | 4702 | QLD | KUNWARARA | RUSHFORTH
| 21194 | 4702 | QLD | LOWESBY | RUSHWORTH
| 12321 | 4702 | QLD | MACKENZIE | RUSHY LAGOON
| 12322 | 4702 | QLD | MARMOR | RUSSELL
| 12323 | 4702 | QLD | MIDGEE | RUSSELL HILL
| 12324 | 4702 | QLD | MILMAN | RUSSELL ISLAND
| 12325 | 4702 | QLD | MIMOSA | RUSSELL LEA
| 12326 | 4702 | QLD | MOONMERA | RUSSELL VALE
| 12327 | 4702 | QLD | MORINISH | RUSSELLS BRIDGE
| 12328 | 4702 | QLD | MORINISH SOUTH | RUTHERFORD
| 12329 | 4702 | QLD | MOUNT CHALMERS | RUTHERGLEN
| 12330 | 4702 | QLD | NINE MILE | RUTHVEN
| 12331 | 4702 | QLD | PARKHURST | RYAN
| 12332 | 4702 | QLD | PHEASANT CREEK | RYANS
| 12333 | 4702 | QLD | PINK LILY | RYANSBROOK
| 21195 | 4702 | QLD | PLUM TREE | RYANSTON
| 12334 | 4702 | QLD | RANNES | RYDAL
| 24013 | 4702 | QLD | REWAN | RYDALMERE
| 12335 | 4702 | QLD | RIDGELANDS | RYDE
| 12336 | 4702 | QLD | ROLLESTON | RYE
| 12337 | 4702 | QLD | ROSSMOYA | RYE PARK
| 12338 | 4702 | QLD | RUBYVALE | RYEFORD
| 12339 | 4702 | QLD | SAPPHIRE | RYHOPE
| 24018 | 4702 | QLD | SAPPHIRE CENTRAL | RYLSTONE
| 12340 | 4702 | QLD | SHOALWATER | RYTHDALE
| 12341 | 4702 | QLD | SMOKY CREEK | RYWUNG
| 12342 | 4702 | QLD | SOUTH YAAMBA | SABINA RIVER
| 12343 | 4702 | QLD | STANAGE | SABINE
| 12344 | 4702 | QLD | STANWELL | SACKVILLE
| 12345 | 4702 | QLD | STEWARTON | SACKVILLE NORTH
| 21196 | 4702 | QLD | TARRAMBA | SADADEEN
| 12346 | 4702 | QLD | THE CAVES | SADDLEBACK MOUNTAIN
| 21197 | 4702 | QLD | THE GEMFIELDS | SADDLEWORTH
| 12347 | 4702 | QLD | THOMPSON POINT | SADLEIR
| 24030 | 4702 | QLD | TOGARA | SADLIERS CROSSING
| 12348 | 4702 | QLD | TUNGAMULL | SAFETY BAY
| 12349 | 4702 | QLD | ULOGIE | SAFETY BEACH
| 12350 | 4702 | QLD | WALLAROO | SAIBAI ISLAND
| 12351 | 4702 | QLD | WESTWOOD | SAILORS FALLS
| 12352 | 4702 | QLD | WILLOWS | SAILORS GULLY
| 12353 | 4702 | QLD | WILLOWS GEMFIELDS | SAILORS HILL
| 12354 | 4702 | QLD | WITHERSFIELD | SAINT HELENA
| 12355 | 4702 | QLD | WOOLEIN | SAINT RONANS
| 12356 | 4702 | QLD | WOOROONA | SAINTS
| 12357 | 4702 | QLD | WOWAN | SALAMANDER BAY
| 12358 | 4702 | QLD | WYCARBAH | SALE
| 12359 | 4702 | QLD | YALLEROI | SALE EAST RAAF
| 12360 | 4702 | QLD | YARAKA | SALE NORTH
| 12361 | 4703 | QLD | ADELAIDE PARK | SALEM
| 12362 | 4703 | QLD | BANGALEE | SALISBURY
| 12363 | 4703 | QLD | BARLOWS HILL | SALISBURY DOWNS
| 12364 | 4703 | QLD | BARMARYEE | SALISBURY EAST
| 12365 | 4703 | QLD | BARMOYA | SALISBURY EAST NORTHBRI AVE
| 12366 | 4703 | QLD | BAYFIELD | SALISBURY HEIGHTS
| 12367 | 4703 | QLD | BONDOOLA | SALISBURY NORTH
| 12368 | 4703 | QLD | BUNGUNDARRA | SALISBURY NORTH WHITES ROAD
| 12369 | 4703 | QLD | BYFIELD | SALISBURY PARK
| 12370 | 4703 | QLD | CAUSEWAY LAKE | SALISBURY PLAIN
| 12371 | 4703 | QLD | COBRABALL | SALISBURY PLAINS
| 12372 | 4703 | QLD | COOEE BAY | SALISBURY SOUTH
| 12373 | 4703 | QLD | FARNBOROUGH | SALISBURY SOUTH BC
| 12374 | 4703 | QLD | HIDDEN VALLEY | SALISBURY SOUTH DC
| 12375 | 4703 | QLD | INVERNESS | SALISBURY WEST
| 12376 | 4703 | QLD | KEMP BEACH | SALLYS FLAT
| 12377 | 4703 | QLD | KINKA BEACH | SALMON GUMS
| 12378 | 4703 | QLD | LAKE MARY | SALONIKA BEACH
| 12379 | 4703 | QLD | LAMMERMOOR | SALT ASH
| 12380 | 4703 | QLD | LAMMERMOOR BEACH | SALT CREEK
| 12381 | 4703 | QLD | MARYVALE | SALTER POINT
| 12382 | 4703 | QLD | MEIKLEVILLE HILL | SALTER SPRINGS
| 12383 | 4703 | QLD | MULAMBIN | SALTERN
| 12384 | 4703 | QLD | MULARA | SALTIA
| 12385 | 4703 | QLD | PACIFIC HEIGHTS | SALTWATER
| 12386 | 4703 | QLD | ROSSLYN | SALTWATER RIVER
| 12387 | 4703 | QLD | STATUE BAY | SAMARIA
| 12388 | 4703 | QLD | STOCKYARD | SAMFORD
| 12389 | 4703 | QLD | TANBY | SAMFORD VALLEY
| 12390 | 4703 | QLD | TARANGANBA | SAMFORD VILLAGE
| 12391 | 4703 | QLD | TAROOMBALL | SAMPSON FLAT
| 12392 | 4703 | QLD | WEERRIBA | SAMSON
| 12393 | 4703 | QLD | WOODBURY | SAMSONVALE
| 12394 | 4703 | QLD | YEPPOON | SAN ISIDORE
| 12395 | 4704 | QLD | WATTLEBANK | SAN REMO
| 12396 | 4704 | QLD | YAAMBA | SANCROX
| 12397 | 4705 | QLD | CLARKE CREEK | SANCTUARY COVE
| 12398 | 4705 | QLD | LOTUS CREEK | SANCTUARY POINT
| 12399 | 4705 | QLD | MACKENZIE RIVER | SANDALWOOD
| 12400 | 4705 | QLD | MARLBOROUGH | SANDBAR
| 12401 | 4705 | QLD | MOUNT GARDINER | SANDERGROVE
| 12402 | 4706 | QLD | OGMORE | SANDERSON
| 12403 | 4707 | QLD | COLLAROY | SANDERSTON
| 12404 | 4707 | QLD | ST LAWRENCE | SANDFLY
| 12405 | 4707 | QLD | THE PERCY GROUP | SANDFORD
| 12406 | 4709 | QLD | TIERI | SANDGATE
| 12407 | 4710 | QLD | EMU PARK | SANDGATE DC
| 12408 | 4710 | QLD | ZILZIE | SANDHILL
| 12409 | 4711 | QLD | GLENDALE | SANDHILL LAKE
| 12410 | 4711 | QLD | GLENLEE | SANDHURST
| 12411 | 4712 | QLD | DUARINGA | SANDHURST EAST
| 12412 | 4713 | QLD | WOORABINDA | SANDIFORD
| 12413 | 4714 | QLD | BAREE | SANDIGO
| 12414 | 4714 | QLD | BOULDER CREEK | SANDILANDS
| 12415 | 4714 | QLD | FLETCHER CREEK | SANDLETON
| 12416 | 4714 | QLD | HAMILTON CREEK | SANDON
| 12417 | 4714 | QLD | HORSE CREEK | SANDOVER
| 12418 | 4714 | QLD | JOHNSONS HILL | SANDOWN VILLAGE
| 12419 | 4714 | QLD | LEYDENS HILL | SANDPALMS ROADHOUSE
| 12420 | 4714 | QLD | LIMESTONE | SANDPATCH
| 12421 | 4714 | QLD | MOONGAN | SANDRINGHAM
| 12422 | 4714 | QLD | MOUNT MORGAN | SANDSPRINGS
| 12423 | 4714 | QLD | NINE MILE CREEK | SANDSTONE
| 12424 | 4714 | QLD | OAKEY CREEK | SANDSTONE POINT
| 12425 | 4714 | QLD | STRUCK OIL | SANDY BAY
| 12426 | 4714 | QLD | THE MINE | SANDY BEACH
| 12427 | 4714 | QLD | TROTTER CREEK | SANDY CAMP
| 12428 | 4714 | QLD | WALMUL | SANDY CREEK
| 12429 | 4714 | QLD | WALTERHALL | SANDY CROSSING
| 12430 | 4714 | QLD | WURA | SANDY FLAT
| 12431 | 4715 | QLD | BILOELA | SANDY GROVE
| 12432 | 4715 | QLD | CALLIDE | SANDY GULLY
| 12433 | 4715 | QLD | CASTLE CREEK | SANDY HILL
| 12434 | 4715 | QLD | DAKENBA | SANDY HOLLOW
| 12435 | 4715 | QLD | DUMGREE | SANDY POCKET
| 12436 | 4715 | QLD | GREYCLIFFE | SANDY POINT
| 12437 | 4715 | QLD | MOUNT MURCHISON | SANDY RIDGES
| 12438 | 4715 | QLD | ORANGE CREEK | SANGER
| 12439 | 4715 | QLD | PROSPECT | SANS SOUCI
| 12440 | 4715 | QLD | TARRAMBA | SANTA BARBARA
| 12441 | 4715 | QLD | VALENTINE PLAINS | SANTA FE HEIGHTS
| 12442 | 4716 | QLD | LAWGI DAWES | SANTA TERESA
| 12443 | 4716 | QLD | THANGOOL | SAPPHIRE
| 12444 | 4717 | QLD | BLACKWATER | SAPPHIRE BEACH
| 12445 | 4718 | QLD | BAUHINIA | SAPPHIRE CENTRAL
| 12446 | 4718 | QLD | DROMEDARY | SAPPHIRETOWN
| 12447 | 4718 | QLD | KIANGA | SARABAH
| 12448 | 4718 | QLD | MOURA | SARATOGA
| 12449 | 4718 | QLD | MUNGABUNDA | SARGOOD
| 12450 | 4718 | QLD | OOMBABEER | SARINA
| 12451 | 4718 | QLD | RHYDDING | SARINA BEACH
| 12452 | 4718 | QLD | ROUNDSTONE | SARINA RANGE
| 12453 | 4718 | QLD | WARNOAH | SARSFIELD
| 12454 | 4719 | QLD | CAMBOON | SASSAFRAS
| 12455 | 4719 | QLD | CRACOW | SASSAFRAS GULLY
| 12456 | 4719 | QLD | GLENMORAL | SATUR
| 12457 | 4719 | QLD | ISLA | SAUMAREZ
| 12458 | 4719 | QLD | LONESOME CREEK | SAUMAREZ PONDS
| 12459 | 4719 | QLD | THEODORE | SAUNDERS BEACH
| 12460 | 4720 | QLD | EMERALD | SAVAGE RIVER
| 23972 | 4720 | QLD | LOCHINGTON | SAVANNAH
| 12178 | 4720 | QLD | YAMALA | SAVERNAKE
| 12179 | 4721 | QLD | ARGYLL | SAWMILL SETTLEMENT
| 23897 | 4721 | QLD | BELYANDO | SAWPIT CREEK
| 12180 | 4721 | QLD | CLERMONT | SAWTELL
| 21198 | 4721 | QLD | ELGIN | SAWYERS GULLY
| 21199 | 4721 | QLD | FRANKFIELD | SAWYERS VALLEY
| 21200 | 4721 | QLD | GEMINI MOUNTAINS | SAXBY
| 21201 | 4721 | QLD | KILCUMMIN | SCADDAN
| 21202 | 4721 | QLD | LAGLAN | SCAMANDER
| 12181 | 4721 | QLD | PASHA | SCARBOROUGH
| 24009 | 4721 | QLD | PEAK VALE | SCARNESS
| 21203 | 4721 | QLD | THERESA CREEK | SCARSDALE
| 21204 | 4721 | QLD | WINCHESTER | SCEALE BAY
| 21205 | 4721 | QLD | WOLFANG | SCHELL WELL
| 23883 | 4722 | QLD | ALBINIA | SCHEYVILLE
| 21206 | 4722 | QLD | BUCKLAND | SCHOFIELDS
| 21207 | 4722 | QLD | CAIRDBEIGN | SCHROEDER
| 21208 | 4722 | QLD | CONA CREEK | SCONE
| 23975 | 4722 | QLD | MANTUAN DOWNS | SCOPUS
| 23979 | 4722 | QLD | MINERVA | SCORESBY
| 21209 | 4722 | QLD | NANDOWRIE | SCORESBY BC
| 21210 | 4722 | QLD | ORION | SCOTCHMAN
| 12182 | 4722 | QLD | SPRINGSURE | SCOTCHMANS LEAD
| 21211 | 4722 | QLD | WEALWANDANGIE | SCOTCHTOWN
| 21212 | 4723 | QLD | BELCONG | SCOTCHY POCKET
| 23904 | 4723 | QLD | BUNDOORA | SCOTIA
| 12183 | 4723 | QLD | CAPELLA | SCOTLAND ISLAND
| 21213 | 4723 | QLD | CARBINE CREEK | SCOTSBURN
| 21214 | 4723 | QLD | CHIRNSIDE | SCOTSDALE
| 23922 | 4723 | QLD | COTHERSTONE | SCOTSMANS LEAD
| 21215 | 4723 | QLD | CRINUM | SCOTT CREEK
| 23939 | 4723 | QLD | FORK LAGOONS | SCOTT RIVER
| 21216 | 4723 | QLD | HIBERNIA | SCOTT RIVER EAST
| 21217 | 4723 | QLD | KHOSH BULDUK | SCOTTS BROOK
| 21218 | 4723 | QLD | LILYVALE | SCOTTS CREEK
| 21219 | 4723 | QLD | LOWESTOFF | SCOTTS FLAT
| 21220 | 4723 | QLD | MOUNT MACARTHUR | SCOTTS HEAD
| 21221 | 4723 | QLD | RETRO | SCOTTS POINT
| 24047 | 4723 | QLD | WYUNA | SCOTTSDALE
| 12184 | 4724 | QLD | ALPHA | SCOTTVILLE
| 21222 | 4724 | QLD | BEAUFORT | SCRUB CREEK
| 21223 | 4724 | QLD | DRUMMONDSLOPE | SCRUBBY CREEK
| 21224 | 4724 | QLD | HOBARTVILLE | SCRUBBY MOUNTAIN
| 21225 | 4724 | QLD | PINE HILL | SCULLIN
| 21226 | 4724 | QLD | PORT WINE | SEA ELEPHANT
| 24012 | 4724 | QLD | QUETTA | SEA LAKE
| 21227 | 4724 | QLD | SEDGEFORD | SEABIRD
| 21228 | 4724 | QLD | SURBITON | SEABROOK
| 12185 | 4725 | QLD | BARCALDINE | SEACLIFF
| 21229 | 4725 | QLD | BARCALDINE DOWNS | SEACLIFF PARK
| 21230 | 4725 | QLD | PATRICK | SEACOMBE
| 12186 | 4725 | QLD | SALTERN | SEACOMBE GARDENS
| 21231 | 4725 | QLD | TARA STATION | SEACOMBE HEIGHTS
| 12187 | 4726 | QLD | ARAMAC | SEAFORD
| 21232 | 4726 | QLD | GALILEE | SEAFORD HEIGHTS
| 21233 | 4726 | QLD | PELICAN CREEK | SEAFORD MEADOWS
| 12188 | 4727 | QLD | ILFRACOMBE | SEAFORD RISE
| 21234 | 4728 | QLD | DUNROBIN | SEAFORTH
| 21235 | 4728 | QLD | GARFIELD | SEAHAM
| 12189 | 4728 | QLD | JERICHO | SEAHAMPTON
| 21236 | 4728 | QLD | MEXICO | SEAHOLME
| 12190 | 4730 | QLD | BRIXTON | SEAL BAY
| 12191 | 4730 | QLD | CAMOOLA | SEAL ROCKS
| 12192 | 4730 | QLD | CHORREGON | SEASPRAY
| 12193 | 4730 | QLD | ERNESTINA | SEATON
| 23933 | 4730 | QLD | ERNESTINA | SEATON NORTH
| 12194 | 4730 | QLD | LONGREACH | SEAVIEW
| 12195 | 4730 | QLD | MANEROO | SEAVIEW DOWNS
| 12196 | 4730 | QLD | MORELLA | SEBASTIAN
| 12197 | 4730 | QLD | STONEHENGE | SEBASTOPOL
| 12198 | 4730 | QLD | TOCAL | SECOND VALLEY
| 12199 | 4730 | QLD | VERGEMONT | SECRET HARBOUR
| 12200 | 4731 | QLD | ISISFORD | SECRET ROCKS
| 24098 | 4731 | QLD | YARAKA | SEDAN
| 12201 | 4732 | QLD | MUTTABURRA | SEDDON
| 21237 | 4732 | QLD | TABLEDERRY | SEDDON WEST
| 12202 | 4733 | QLD | CORFIELD | SEDGEFIELD
| 12203 | 4735 | QLD | DIAMANTINA LAKES | SEDGEFORD
| 12204 | 4735 | QLD | MIDDLETON | SEDGWICK
| 12205 | 4735 | QLD | OPALTON | SEELANDS
| 12206 | 4735 | QLD | WINTON | SEFTON
| 12207 | 4736 | QLD | JUNDAH | SEFTON PARK
| 12208 | 4737 | QLD | ARMSTRONG BEACH | SEGENHOE
| 12209 | 4737 | QLD | BLUE MOUNTAIN | SEISIA
| 12210 | 4737 | QLD | CAMPWIN BEACH | SELBOURNE
| 12211 | 4737 | QLD | COLSTON PARK | SELBY
| 12212 | 4737 | QLD | FRESHWATER POINT | SELENE
| 12213 | 4737 | QLD | GRASSTREE | SELLHEIM
| 12214 | 4737 | QLD | PLANE CREEK WEST | SELLICKS BEACH
| 12215 | 4737 | QLD | SARINA | SELLICKS HILL
| 12216 | 4737 | QLD | SARINA BEACH | SELWYN
| 12217 | 4737 | QLD | SARINA RANGE | SEMAPHORE
| 12218 | 4737 | QLD | SHINFIELD | SEMAPHORE PARK
| 12219 | 4737 | QLD | SUNNYSIDE | SEMAPHORE SOUTH
| 12220 | 4738 | QLD | ILBILBIE | SENIOR
| 12221 | 4738 | QLD | KOUMALA | SEPARATION CREEK
| 12222 | 4739 | QLD | CARMILA | SEPPELTSFIELD
| 12223 | 4740 | QLD | ALEXANDRA | SEPPINGS
| 12224 | 4740 | QLD | ALLIGATOR CREEK | SEPTIMUS
| 12225 | 4740 | QLD | ANDERGROVE | SERPENTINE
| 12226 | 4740 | QLD | BAKERS CREEK | SERVICETON
| 23891 | 4740 | QLD | BAKERS CREEK | SETTLEMENT CITY
| 12227 | 4740 | QLD | BALBERRA | SEVEN HILLS
| 12228 | 4740 | QLD | BALNAGOWAN | SEVEN HILLS MC
| 12229 | 4740 | QLD | BEACONSFIELD | SEVEN HILLS WEST
| 12230 | 4740 | QLD | BELMUNDA | SEVEN MILE BEACH
| 12231 | 4740 | QLD | BLACKS BEACH | SEVEN OAKS
| 12232 | 4740 | QLD | CANELAND | SEVENHILL
| 12233 | 4740 | QLD | CAPE HILLSBOROUGH | SEVENTEEN MILE
| 12234 | 4740 | QLD | CHELONA | SEVENTEEN MILE ROCKS
| 12235 | 4740 | QLD | CONINGSBY | SEVENTEEN SEVENTY
| 12236 | 4740 | QLD | CREMORNE | SEVENTY MILE
| 12237 | 4740 | QLD | DOLPHIN HEADS | SEVERNLEA
| 12238 | 4740 | QLD | DUMBLETON | SEVILLE
| 12239 | 4740 | QLD | DUNDULA | SEVILLE EAST
| 12240 | 4740 | QLD | DUNNROCK | SEVILLE GROVE
| 12241 | 4740 | QLD | EAST MACKAY | SEXTON
| 12242 | 4740 | QLD | EIMEO | SEXTONVILLE
| 12243 | 4740 | QLD | ERAKALA | SEYMOUR
| 12244 | 4740 | QLD | FOULDEN | SEYMOUR SOUTH
| 12245 | 4740 | QLD | GLENELLA | SHACKLETON
| 12246 | 4740 | QLD | GRASSTREE BEACH | SHADFORTH
| 12247 | 4740 | QLD | HABANA | SHADY CREEK
| 12248 | 4740 | QLD | HALF TIDE BEACH | SHAGGY RIDGE
| 12249 | 4740 | QLD | HALIDAY BAY | SHAILER PARK
| 12250 | 4740 | QLD | HAY POINT | SHALLOW BAY
| 12251 | 4740 | QLD | HOMEBUSH | SHALLOW INLET
| 12252 | 4740 | QLD | LOUISA CREEK | SHALLOW RUSH
| 12253 | 4740 | QLD | MACKAY | SHALVEY
| 12254 | 4740 | QLD | MACKAY BC | SHANE PARK
| 12255 | 4740 | QLD | MACKAY CANELAND | SHANES PARK
| 12256 | 4740 | QLD | MACKAY DC | SHANNON
| 12257 | 4740 | QLD | MACKAY EAST | SHANNON BROOK
| 12258 | 4740 | QLD | MACKAY HARBOUR | SHANNON RIVER MILL
| 12259 | 4740 | QLD | MACKAY NORTH | SHANNON VALE
| 12260 | 4740 | QLD | MACKAY SOUTH | SHANNONDALE
| 12261 | 4740 | QLD | MACKAY WEST | SHANNONS FLAT
| 12262 | 4740 | QLD | MCEWENS BEACH | SHANNONVALE
| 12263 | 4740 | QLD | MOUNT JUKES | SHARK BAY
| 12264 | 4740 | QLD | MOUNT PLEASANT | SHARK CREEK
| 12265 | 4740 | QLD | MUNBURA | SHARON
| 12266 | 4740 | QLD | NINDAROO | SHARPS CREEK
| 12267 | 4740 | QLD | NOORLAH | SHAUGH
| 12268 | 4740 | QLD | NORTH MACKAY | SHAW
| 12269 | 4740 | QLD | OORALEA | SHAY GAP
| 12270 | 4740 | QLD | PAGET | SHAYS FLAT
| 12271 | 4740 | QLD | PLANELLA | SHE OAKS
| 12272 | 4740 | QLD | PLANLAND | SHEANS CREEK
| 12273 | 4740 | QLD | RACECOURSE | SHEAOAK FLAT
| 12274 | 4740 | QLD | RICHANNA HEIGHTS | SHEA-OAK LOG
| 12275 | 4740 | QLD | RICHMOND | SHEARWATER
| 12276 | 4740 | QLD | ROSELLA | SHEEDYS GULLY
| 12277 | 4740 | QLD | RURAL VIEW | SHEEP HILLS
| 12278 | 4740 | QLD | SALONIKA BEACH | SHEEP STATION CREEK
| 12279 | 4740 | QLD | SANDIFORD | SHEFFIELD
| 12280 | 4740 | QLD | SLADE POINT | SHEIDOW PARK
| 12281 | 4740 | QLD | SOUTH MACKAY | SHELBOURNE
| 12282 | 4740 | QLD | TE KOWAI | SHELBURNE
| 12283 | 4740 | QLD | TELINA HEIGHTS | SHELDON
| 12284 | 4740 | QLD | THE LEAP | SHELFORD
| 12285 | 4740 | QLD | TIMBERLANDS | SHELL COVE
| 12286 | 4740 | QLD | WEST MACKAY | SHELL POCKET
| 12287 | 4740 | QLD | WUNDARU | SHELLEY
| 12288 | 4740 | QLD | YAKAPARI | SHELLHARBOUR
| 12289 | 4741 | QLD | BALL BAY | SHELLHARBOUR CITY CENTRE
| 12290 | 4741 | QLD | BRAMPTON ISLAND | SHELLHARBOUR SQUARE
| 12291 | 4741 | QLD | BRIGHTLY | SHELLY BEACH
| 12292 | 4741 | QLD | CLAIRVIEW | SHENTON PARK
| 12293 | 4741 | QLD | COPPABELLA | SHEPHERDS FLAT
| 12294 | 4741 | QLD | DAYDREAM ISLAND | SHEPPARTON
| 12295 | 4741 | QLD | EPSOM | SHEPPARTON EAST
| 12296 | 4741 | QLD | ETON | SHEPPARTON NORTH
| 12297 | 4741 | QLD | ETON NORTH | SHEPPARTON SOUTH
| 12298 | 4741 | QLD | EUNGELLA HINTERLAND | SHERBROOKE
| 12299 | 4741 | QLD | FARLEIGH | SHERINGA
| 12300 | 4741 | QLD | FLAGGY ROCK | SHERLOCK
| 12301 | 4741 | QLD | GARGETT | SHERWOOD
| 12302 | 4741 | QLD | HAMPDEN | SHINFIELD
| 12303 | 4741 | QLD | HAZLEDEAN | SHIPLEY
| 12304 | 4741 | QLD | HOOK ISLAND | SHIRBOURNE
| 12305 | 4741 | QLD | KALARKA | SHIRLEY
| 12306 | 4741 | QLD | KINCHANT DAM | SHOAL BAY
| 12307 | 4741 | QLD | KUTTABUL | SHOAL POINT
| 12308 | 4741 | QLD | LINDEMAN ISLAND | SHOALHAVEN HEADS
| 12309 | 4741 | QLD | LONG ISLAND | SHOALWATER
| 12310 | 4741 | QLD | MACKAY MC | SHOOTERS HILL
| 12311 | 4741 | QLD | MOUNT CHARLTON | SHOREHAM
| 12312 | 4741 | QLD | MOUNT CHRISTIAN | SHOREWELL PARK
| 12313 | 4741 | QLD | MOUNT OSSA | SHORNCLIFFE
| 12314 | 4741 | QLD | MOUNT PELION | SHORT
| 12315 | 4741 | QLD | NORTH ETON | SHORTLAND
| 12316 | 4741 | QLD | OAKENDEN | SHOTTS
| 12317 | 4741 | QLD | ORKABIE | SHUTE HARBOUR
| 12318 | 4741 | QLD | OWENS CREEK | SHUTEHAVEN
| 14298 | 4741 | QLD | PINNACLE | SIAM
| 14299 | 4741 | QLD | PLEYSTOWE | SIDMOUTH
| 14300 | 4741 | QLD | SEAFORTH | SIDONIA
| 14301 | 4741 | QLD | SOUTH MOLLE | SIESTA PARK
| 14302 | 4741 | QLD | YALBOROO | SILENT GROVE
| 14303 | 4742 | QLD | BURTON | SILKSTONE
| 14304 | 4742 | QLD | EAGLEFIELD | SILKWOOD
| 14305 | 4742 | QLD | ELPHINSTONE | SILKWOOD EAST
| 14306 | 4742 | QLD | HAIL CREEK | SILKY OAK
| 14307 | 4742 | QLD | KEMMIS | SILVAN
| 21238 | 4742 | QLD | MOUNT BRITTON | SILVER CREEK
| 14308 | 4742 | QLD | MT BRITTON | SILVER PINCH
| 14309 | 4742 | QLD | NEBO | SILVER RIDGE
| 14310 | 4742 | QLD | OXFORD | SILVER SANDS
| 14311 | 4742 | QLD | STRATHFIELD | SILVER SPUR
| 14312 | 4742 | QLD | TURRAWULLA | SILVER VALLEY
| 14313 | 4742 | QLD | VALKYRIE | SILVERBARK RIDGE
| 14314 | 4743 | QLD | GLENDEN | SILVERDALE
| 14315 | 4743 | QLD | SUTTOR | SILVERLEAF
| 14316 | 4744 | QLD | MORANBAH | SILVERLEAVES
| 14317 | 4744 | QLD | PEAK DOWNS MINE | SILVERLEIGH
| 14318 | 4745 | QLD | DYSART | SILVERTON
| 14319 | 4745 | QLD | NORWICH PARK | SILVERWATER
| 14320 | 4746 | QLD | GERMAN CREEK | SILVERWOOD
| 14321 | 4746 | QLD | MAY DOWNS | SIMMIE
| 14322 | 4746 | QLD | MIDDLEMOUNT | SIMPKINS CREEK
| 14323 | 4750 | QLD | BUCASIA | SIMPSON
| 14324 | 4750 | QLD | SHOAL POINT | SIMPSON DESERT
| 14325 | 4751 | QLD | GREENMOUNT | SIMPSONS BAY
| 14326 | 4751 | QLD | PALMYRA | SIMPSONS CREEK
| 14327 | 4751 | QLD | VICTORIA PLAINS | SIMSON
| 14328 | 4751 | QLD | WALKERSTON | SINAGRA
| 14329 | 4753 | QLD | DEVEREUX CREEK | SINCLAIR
| 14330 | 4753 | QLD | MARIAN | SINGLETON
| 14331 | 4754 | QLD | BENHOLME | SINGLETON DC
| 14332 | 4754 | QLD | DOWS CREEK | SINGLETON HEIGHTS
| 14333 | 4754 | QLD | MIA MIA | SINGLETON MILITARY AREA
| 14334 | 4754 | QLD | MIRANI | SINGLETON MILPO
| 14335 | 4754 | QLD | MOUNT MARTIN | SINGLETONS MILL
| 14336 | 4754 | QLD | PINEVALE | SINNAMON PARK
| 14337 | 4754 | QLD | SEPTIMUS | SIPPY DOWNS
| 14338 | 4756 | QLD | FINCH HATTON | SIR SAMUEL
| 14339 | 4756 | QLD | NETHERDALE | SISTERS BEACH
| 14340 | 4757 | QLD | BROKEN RIVER | SISTERS CREEK
| 14341 | 4757 | QLD | CREDITON | SIX MILE FLAT
| 14342 | 4757 | QLD | DALRYMPLE HEIGHTS | SIX MILE SWAMP
| 14343 | 4757 | QLD | EUNGELLA | SKELETON ROCK
| 14344 | 4757 | QLD | EUNGELLA DAM | SKENES CREEK
| 14345 | 4798 | QLD | CALEN | SKENES CREEK NORTH
| 14346 | 4798 | QLD | MENTMORE | SKENNARS HEAD
| 14347 | 4798 | QLD | PINDI PINDI | SKIBO
| 14348 | 4798 | QLD | ST HELENS BEACH | SKILLION FLAT
| 14349 | 4798 | QLD | WAGOORA | SKINNERS FLAT
| 14350 | 4799 | QLD | BLOOMSBURY | SKINNERS SHOOT
| 14351 | 4799 | QLD | MIDGE POINT | SKIPTON
| 14352 | 4800 | QLD | ANDROMACHE | SKYE
| 14353 | 4800 | QLD | BRANDY CREEK | SKYRING RESERVE
| 14354 | 4800 | QLD | BREADALBANE | SLACKS CREEK
| 14355 | 4800 | QLD | CANNON VALLEY | SLADE POINT
| 14356 | 4800 | QLD | CAPE CONWAY | SLADEVALE
| 14357 | 4800 | QLD | CAPE GLOUCESTER | SLATY CREEK
| 14358 | 4800 | QLD | CONWAY | SLEAFORD
| 14359 | 4800 | QLD | CONWAY BEACH | SLEEPY HOLLOW
| 14360 | 4800 | QLD | CRYSTAL BROOK | SLOPING MAIN
| 14361 | 4800 | QLD | DINGO BEACH | SMEATON
| 14362 | 4800 | QLD | DITTMER | SMEATON GRANGE
| 14363 | 4800 | QLD | ERLANDO BEACH | SMIGGIN HOLES
| 14364 | 4800 | QLD | FOXDALE | SMITH BROOK
| 14365 | 4800 | QLD | GLEN ISLA | SMITHFIELD
| 14366 | 4800 | QLD | GOORGANGA CREEK | SMITHFIELD PLAINS
| 14367 | 4800 | QLD | GOORGANGA PLAINS | SMITHFIELD WEST
| 14368 | 4800 | QLD | GREGORY RIVER | SMITHLEA
| 14369 | 4800 | QLD | GUNYARRA | SMITHS BEACH
| 14370 | 4800 | QLD | HAMILTON PLAINS | SMITHS CREEK
| 14371 | 4800 | QLD | HIDEAWAY BAY | SMITHS GULLY
| 23953 | 4800 | QLD | HIDEAWAY BAY | SMITHS LAKE
| 14372 | 4800 | QLD | KELSEY CREEK | SMITHTON
| 14373 | 4800 | QLD | LAGUNA QUAYS | SMITHTOWN
| 14374 | 4800 | QLD | LAKE PROSERPINE | SMITHVILLE
| 14375 | 4800 | QLD | LETHEBROOK | SMOKEY TOWN
| 14376 | 4800 | QLD | MOUNT JULIAN | SMOKEYTOWN
| 14377 | 4800 | QLD | MOUNT MARLOW | SMOKO
| 14378 | 4800 | QLD | MOUNT PLUTO | SMOKY BAY
| 14379 | 4800 | QLD | MYRTLEVALE | SMOKY CREEK
| 14380 | 4800 | QLD | NORTH GREGORY | SMYTHES CREEK
| 14381 | 4800 | QLD | PALM GROVE | SMYTHESDALE
| 14382 | 4800 | QLD | PAULS POCKET | SNAKE ISLAND
| 14383 | 4800 | QLD | PRESTON | SNAKE VALLEY
| 14384 | 4800 | QLD | PROSERPINE | SNAKES PLAIN
| 14385 | 4800 | QLD | RIORDANVALE | SNOWBALL
| 14386 | 4800 | QLD | SILVER CREEK | SNOWTOWN
| 14387 | 4800 | QLD | STRATHDICKIE | SNOWY PLAIN
| 14388 | 4800 | QLD | SUGARLOAF | SNUG
| 14389 | 4800 | QLD | THOOPARA | SODWALLS
| 14390 | 4800 | QLD | WILSON BEACH | SOFALA
| 14391 | 4801 | QLD | HAYMAN ISLAND | SOLDIERS HILL
| 14392 | 4802 | QLD | AIRLIE BEACH | SOLDIERS POINT
| 14393 | 4802 | QLD | CANNONVALE | SOLOMON
| 14394 | 4802 | QLD | FLAMETREE | SOLOMONTOWN
| 14395 | 4802 | QLD | JUBILEE POCKET | SOLUS
| 14396 | 4802 | QLD | MANDALAY | SOMERS
| 14397 | 4802 | QLD | MOUNT ROOPER | SOMERSBY
| 14398 | 4802 | QLD | SHUTE HARBOUR | SOMERSET
| 14399 | 4802 | QLD | SHUTEHAVEN | SOMERSET DAM
| 14400 | 4802 | QLD | WHITSUNDAYS | SOMERSET HILLS
| 14401 | 4802 | QLD | WOODWARK | SOMERTON
| 14402 | 4803 | QLD | HAMILTON ISLAND | SOMERTON PARK
| 14403 | 4804 | QLD | COLLINSVILLE | SOMERVILLE
| 14404 | 4804 | QLD | MOUNT COOLON | SOMMARIVA
| 14405 | 4804 | QLD | MOUNT WYATT | SOMME
| 14406 | 4804 | QLD | NEWLANDS | SORELL
| 14407 | 4804 | QLD | SCOTTVILLE | SORELL CREEK
| 14408 | 4804 | QLD | SPRINGLANDS | SORRENTO
| 14409 | 4805 | QLD | BINBEE | SOUDAN HEIGHTS
| 14410 | 4805 | QLD | BOGIE | SOUTH ALBURY
| 14411 | 4805 | QLD | BOWEN | SOUTH ARM
| 14412 | 4805 | QLD | BRISK BAY | SOUTH BALLINA
| 14413 | 4805 | QLD | DELTA | SOUTH BANK
| 14414 | 4805 | QLD | GUMLU | SOUTH BATHURST
| 14415 | 4805 | QLD | GUTHALUNGRA | SOUTH BINGERA
| 14416 | 4805 | QLD | MERINDA | SOUTH BODALLIN
| 14417 | 4805 | QLD | QUEENS BEACH | SOUTH BOULDER
| 14418 | 4805 | QLD | ROSE BAY | SOUTH BOWENFELS
| 14419 | 4806 | QLD | ARKENDEITH | SOUTH BRIGHTON
| 14420 | 4806 | QLD | CARSTAIRS | SOUTH BRISBANE
| 14421 | 4806 | QLD | DOWN RIVER | SOUTH BRISBANE BC
| 14422 | 4806 | QLD | FREDERICKSFIELD | SOUTH BROKEN HILL
| 21239 | 4806 | QLD | GROPER CREEK | SOUTH BRUNY
| 14423 | 4806 | QLD | GROPER CREEK RESERVE | SOUTH BUNBURY
| 14424 | 4806 | QLD | HOME HILL | SOUTH BURNIE
| 14425 | 4806 | QLD | INKERMAN | SOUTH BURRACOPPIN
| 14426 | 4806 | QLD | KEEBAH | SOUTH CARNARVON
| 14427 | 4806 | QLD | KIRKNIE | SOUTH CAROLING
| 14428 | 4806 | QLD | OSBORNE | SOUTH COOGEE
| 14429 | 4806 | QLD | RANGEMORE | SOUTH DATATINE
| 14430 | 4806 | QLD | WANGARATTA | SOUTH DOODLAKINE
| 14431 | 4806 | QLD | WUNJUNGA | SOUTH DUDLEY
| 14432 | 4807 | QLD | AIRDMILLAN | SOUTH DURRAS
| 14433 | 4807 | QLD | AIRVILLE | SOUTH EAST NANANGO
| 14434 | 4807 | QLD | ALVA | SOUTH END
| 14435 | 4807 | QLD | AYR | SOUTH EVANS HEAD
| 14436 | 4807 | QLD | CLARE | SOUTH FOREST
| 21240 | 4807 | QLD | CLAREDALE | SOUTH FREMANTLE
| 14437 | 4807 | QLD | DALBEG | SOUTH GAP
| 14438 | 4807 | QLD | EIGHT MILE CREEK | SOUTH GEELONG
| 14157 | 4807 | QLD | JARVISFIELD | SOUTH GLADSTONE
| 14158 | 4807 | QLD | KALAMIA | SOUTH GLENCOE
| 14159 | 4807 | QLD | MAIDAVALE | SOUTH GOLDEN BEACH
| 14160 | 4807 | QLD | MCDESME | SOUTH GRAFTON
| 14161 | 4807 | QLD | MILLAROO | SOUTH GRANVILLE
| 14162 | 4807 | QLD | MONA PARK | SOUTH GREENOUGH
| 14163 | 4807 | QLD | MOUNT KELLY | SOUTH GUILDFORD
| 14164 | 4807 | QLD | MULGRAVE | SOUTH GUNDAGAI
| 14165 | 4807 | QLD | PARKSIDE | SOUTH GUNDURIMBA
| 21241 | 4807 | QLD | RITA ISLAND | SOUTH GUYRA
| 14166 | 4807 | QLD | RITE ISLAND | SOUTH HEDLAND
| 14167 | 4807 | QLD | SWANS LAGOON | SOUTH HILL
| 14168 | 4808 | QLD | BRANDON | SOUTH HOBART
| 14169 | 4808 | QLD | COLEVALE | SOUTH HUMMOCKS
| 14170 | 4809 | QLD | BARRATTA | SOUTH HURSTVILLE
| 14171 | 4809 | QLD | CROMARTY | SOUTH INNISFAIL
| 14172 | 4809 | QLD | GIRU | SOUTH ISIS
| 14173 | 4809 | QLD | HORSESHOE LAGOON | SOUTH JOHNSTONE
| 14174 | 4809 | QLD | JERONA | SOUTH KALGOORLIE
| 14175 | 4809 | QLD | MOUNT SURROUND | SOUTH KEMPSEY
| 14176 | 4809 | QLD | SHIRBOURNE | SOUTH KILKERRAN
| 14177 | 4809 | QLD | UPPER HAUGHTON | SOUTH KINGSVILLE
| 14178 | 4810 | QLD | BELGIAN GARDENS | SOUTH KINYPANIAL
| 14179 | 4810 | QLD | CAPE CLEVELAND | SOUTH KOLAN
| 14180 | 4810 | QLD | CASTLE HILL | SOUTH KUKERIN
| 14181 | 4810 | QLD | NORTH WARD | SOUTH KUMMININ
| 14182 | 4810 | QLD | PALLARENDA | SOUTH KUNUNOPPIN
| 14183 | 4810 | QLD | RAILWAY ESTATE | SOUTH LAKE
| 14184 | 4810 | QLD | ROWES BAY | SOUTH LAKE GRACE
| 21242 | 4810 | QLD | SHELLY BEACH | SOUTH LAUNCESTON
| 14185 | 4810 | QLD | SOUTH TOWNSVILLE | SOUTH LISMORE
| 21243 | 4810 | QLD | TOWN COMMON | SOUTH LITTLETON
| 14186 | 4810 | QLD | TOWNSVILLE | SOUTH MACKAY
| 21244 | 4810 | QLD | TOWNSVILLE CITY | SOUTH MACLEAN
| 14187 | 4810 | QLD | TOWNSVILLE DC | SOUTH MAITLAND
| 14188 | 4810 | QLD | TOWNSVILLE MC | SOUTH MAROOTA
| 14189 | 4810 | QLD | TOWNSVILLE WEST | SOUTH MELBOURNE
| 14190 | 4810 | QLD | WEST END | SOUTH MELBOURNE DC
| 14191 | 4810 | QLD | YARRAWONGA | SOUTH MISSION
| 14192 | 4811 | QLD | CLUDEN | SOUTH MISSION BEACH
| 14193 | 4811 | QLD | IDALIA | SOUTH MOLLE
| 14194 | 4811 | QLD | JAMES COOK UNIVERSITY | SOUTH MORANG
| 14195 | 4811 | QLD | MOUNT STUART | SOUTH MOUNT CAMERON
| 14196 | 4811 | QLD | OAK VALLEY | SOUTH MURCHISON
| 14197 | 4811 | QLD | OONOONBA | SOUTH MURWILLUMBAH
| 14198 | 4811 | QLD | ROSENEATH | SOUTH NANANGO
| 14199 | 4811 | QLD | STUART | SOUTH NEWDEGATE
| 14200 | 4811 | QLD | WULGURU | SOUTH NIETTA
| 14201 | 4812 | QLD | CURRAJONG | SOUTH NOWRA
| 14202 | 4812 | QLD | GULLIVER | SOUTH PAMBULA
| 14203 | 4812 | QLD | HERMIT PARK | SOUTH PENRITH
| 14204 | 4812 | QLD | HYDE PARK | SOUTH PERTH
| 14205 | 4812 | QLD | HYDE PARK CASTLETOWN | SOUTH PERTH ANGELO ST
| 14206 | 4812 | QLD | MUNDINGBURRA | SOUTH PLANTATIONS
| 14207 | 4812 | QLD | MYSTERTON | SOUTH PLYMPTON
| 14208 | 4812 | QLD | PIMLICO | SOUTH PRESTON
| 14209 | 4812 | QLD | RISING SUN | SOUTH PURRUMBETE
| 14210 | 4812 | QLD | ROSSLEA | SOUTH QUAIRADING
| 14211 | 4813 | QLD | LAVARACK BARRACKS | SOUTH RIANA
| 14212 | 4813 | QLD | TOWNSVILLE MILPO | SOUTH RIPLEY
| 14213 | 4814 | QLD | AITKENVALE | SOUTH SPREYTON
| 14214 | 4814 | QLD | AITKENVALE BC | SOUTH SPRINGFIELD
| 14215 | 4814 | QLD | ANNANDALE | SOUTH STIRLING
| 14216 | 4814 | QLD | CRANBROOK | SOUTH STRADBROKE
| 14217 | 4814 | QLD | DOUGLAS | SOUTH TACOMA
| 14218 | 4814 | QLD | GARBUTT | SOUTH TALWOOD
| 14219 | 4814 | QLD | GARBUTT BC | SOUTH TAMMIN
| 14220 | 4814 | QLD | GARBUTT EAST | SOUTH TAMWORTH
| 14221 | 4814 | QLD | HEATLEY | SOUTH TOOWOOMBA
| 14222 | 4814 | QLD | MOUNT LOUISA | SOUTH TOWNSVILLE
| 14223 | 4814 | QLD | MURRAY | SOUTH TRAYNING
| 14224 | 4814 | QLD | THURINGOWA DC | SOUTH TREES
| 14225 | 4814 | QLD | VINCENT | SOUTH TURRAMURRA
| 14226 | 4815 | QLD | CONDON | SOUTH WELLESLEY ISLANDS
| 21245 | 4815 | QLD | GRANITE VALE | SOUTH WENTWORTHVILLE
| 21246 | 4815 | QLD | GUMLOW | SOUTH WEST ROCKS
| 14227 | 4815 | QLD | KELSO | SOUTH WHARF
| 14228 | 4815 | QLD | PINNACLES | SOUTH WINDSOR
| 14229 | 4815 | QLD | RASMUSSEN | SOUTH WOLUMLA
| 14230 | 4816 | QLD | ALLIGATOR CREEK | SOUTH YAAMBA
| 14231 | 4816 | QLD | BALGAL BEACH | SOUTH YARRA
| 21247 | 4816 | QLD | BARRINGHA | SOUTH YELBENI
| 14232 | 4816 | QLD | BROOKHILL | SOUTH YILGARN
| 14233 | 4816 | QLD | BUCHANAN | SOUTH YUNA
| 14234 | 4816 | QLD | CALCIUM | SOUTH YUNDERUP
| 14235 | 4816 | QLD | CARRUCHAN | SOUTHAMPTON
| 21248 | 4816 | QLD | CLEMANT | SOUTHBANK
| 14236 | 4816 | QLD | CRIMEA | SOUTHBROOK
| 21249 | 4816 | QLD | CRYSTAL CREEK | SOUTHEDGE
| 14237 | 4816 | QLD | CUNGULLA | SOUTHEND
| 14238 | 4816 | QLD | ELLERBECK | SOUTHERN BROOK
| 14239 | 4816 | QLD | GREENVALE | SOUTHERN CROSS
| 14240 | 4816 | QLD | HIDDEN VALLEY | SOUTHERN LAMINGTON
| 14241 | 4816 | QLD | HOMESTEAD | SOUTHERN RIVER
| 14242 | 4816 | QLD | JULAGO | SOUTHERN SUBURBS MC
| 14243 | 4816 | QLD | KENNEDY | SOUTHGATE
| 14244 | 4816 | QLD | MACROSSAN | SOUTHLAND CENTRE
| 14245 | 4816 | QLD | MAJORS CREEK | SOUTHPORT
| 14246 | 4816 | QLD | MALPAS-TRENTON | SOUTHPORT BC
| 14247 | 4816 | QLD | MAXWELTON | SOUTHPORT LAGOON
| 14248 | 4816 | QLD | MINGELA | SOUTHPORT PARK
| 14249 | 4816 | QLD | MOUNT ELLIOT | SOUTHSIDE
| 14250 | 4816 | QLD | MUTARNEE | SOUTHTOWN
| 14251 | 4816 | QLD | NELIA | SOUTHWOOD
| 14252 | 4816 | QLD | NOME | SOVEREIGN HILL
| 14253 | 4816 | QLD | PALM ISLAND | SOVEREIGN ISLANDS
| 14254 | 4816 | QLD | PALUMA | SPALDING
| 14255 | 4816 | QLD | PENTLAND | SPALFORD
| 14256 | 4816 | QLD | PRAIRIE | SPARGO CREEK
| 14257 | 4816 | QLD | RAVENSWOOD | SPEARWOOD
| 14258 | 4816 | QLD | REID RIVER | SPECIMEN HILL
| 14259 | 4816 | QLD | ROLLINGSTONE | SPECTACLE LAKE
| 21250 | 4816 | QLD | ROSS RIVER | SPEED
| 14260 | 4816 | QLD | SAVANNAH | SPEEDWELL
| 14261 | 4816 | QLD | SELLHEIM | SPEERS POINT
| 14262 | 4816 | QLD | THE CAPE | SPEEWA
| 14263 | 4816 | QLD | TOOMULLA | SPEEWA ISLAND
| 14264 | 4816 | QLD | TOONPAN | SPEEWAH
| 14265 | 4816 | QLD | TORRENS CREEK | SPENCE
| 14266 | 4816 | QLD | WOODSTOCK | SPENCER
| 14267 | 4817 | QLD | ALICE RIVER | SPENCER PARK
| 14268 | 4817 | QLD | BOHLE PLAINS | SPENCERS BROOK
| 14269 | 4817 | QLD | HERVEY RANGE | SPICERS CREEK
| 14270 | 4817 | QLD | KIRWAN | SPICKETTS CREEK
| 14271 | 4817 | QLD | RANGEWOOD | SPIT JUNCTION
| 14272 | 4817 | QLD | RUPERTSWOOD | SPLINTER CREEK
| 14273 | 4817 | QLD | STABLEFORD | SPLIT YARD CREEK
| 14274 | 4817 | QLD | THURINGOWA CENTRAL | SPLITTERS CREEK
| 14275 | 4818 | QLD | BEACH HOLM | SPOTSWOOD
| 14276 | 4818 | QLD | BLACK RIVER | SPREADBOROUGH
| 14277 | 4818 | QLD | BLUE HILLS | SPRENT
| 14278 | 4818 | QLD | BLUEWATER | SPREYTON
| 14279 | 4818 | QLD | BLUEWATER PARK | SPRING BEACH
| 14280 | 4818 | QLD | BOHLE | SPRING BLUFF
| 14281 | 4818 | QLD | BURDELL | SPRING CREEK
| 14282 | 4818 | QLD | BUSHLAND BEACH | SPRING FARM
| 21251 | 4818 | QLD | COSGROVE | SPRING FLAT
| 14283 | 4818 | QLD | DEERAGUN | SPRING GROVE
| 14284 | 4818 | QLD | INNES | SPRING GULLY
| 14285 | 4818 | QLD | JENSEN | SPRING HILL
| 14286 | 4818 | QLD | LYNAM | SPRING MOUNTAIN
| 14287 | 4818 | QLD | MOUNT LOW | SPRING PLAINS
| 21252 | 4818 | QLD | MOUNT ST JOHN | SPRING RIDGE
| 14288 | 4818 | QLD | PURONO PARK | SPRING TERRACE
| 14289 | 4818 | QLD | SAUNDERS BEACH | SPRING VALLEY
| 14290 | 4818 | QLD | SHAW | SPRINGBANK
| 14291 | 4818 | QLD | TOOLAKEA | SPRINGBROOK
| 14292 | 4818 | QLD | YABULU | SPRINGDALE
| 14293 | 4819 | QLD | ARCADIA | SPRINGDALE HEIGHTS
| 14294 | 4819 | QLD | ARCADIA BAY | SPRINGDALLAH
| 21253 | 4819 | QLD | FLORENCE BAY | SPRINGFIELD
| 14295 | 4819 | QLD | HORSESHOE BAY | SPRINGFIELD CENTRAL
| 14296 | 4819 | QLD | MAGNETIC ISLAND | SPRINGFIELD LAKES
| 14297 | 4819 | QLD | NELLY BAY | SPRINGHURST
| 14015 | 4819 | QLD | PICNIC BAY | SPRINGLANDS
| 21254 | 4819 | QLD | WEST POINT | SPRINGMOUNT
| 21255 | 4820 | QLD | ALABAMA HILL | SPRINGRANGE
| 14016 | 4820 | QLD | BALFES CREEK | SPRINGS
| 14017 | 4820 | QLD | BASALT | SPRINGSIDE
| 14018 | 4820 | QLD | BLACK JACK | SPRINGSURE
| 14019 | 4820 | QLD | BREDDAN | SPRINGTON
| 14020 | 4820 | QLD | BROUGHTON | SPRINGVALE
| 14021 | 4820 | QLD | CAMPASPE | SPRINGVALE SOUTH
| 14022 | 4820 | QLD | CHARTERS TOWERS | SPRINGWOOD
| 21256 | 4820 | QLD | CHARTERS TOWERS CITY | SPRINGWOOD BC
| 21257 | 4820 | QLD | COLUMBIA | SPURGEON
| 14023 | 4820 | QLD | DOTSWOOD | SQUARE MILE
| 21258 | 4820 | QLD | GRAND SECRET | SQUEAKING POINT
| 14024 | 4820 | QLD | LLANARTH | ST AGNES
| 21259 | 4820 | QLD | MILLCHESTER | ST ALBANS
| 21260 | 4820 | QLD | MOSMAN PARK | ST ALBANS PARK
| 14025 | 4820 | QLD | QUEENTON | ST ANDREWS
| 14026 | 4820 | QLD | RICHMOND HILL | ST ANDREWS BEACH
| 14027 | 4820 | QLD | SEVENTY MILE | ST ARNAUD
| 14028 | 4820 | QLD | SOUTHERN CROSS | ST ARNAUD EAST
| 21261 | 4820 | QLD | TOLL | ST ARNAUD NORTH
| 21262 | 4820 | QLD | TOWERS HILL | ST AUBYN
| 14029 | 4821 | QLD | DUTTON RIVER | ST CLAIR
| 14030 | 4821 | QLD | HUGHENDEN | ST CLAIRE
| 24099 | 4821 | QLD | MARATHON | ST FILLANS
| 14031 | 4821 | QLD | PORCUPINE | ST GEORGE
| 21263 | 4821 | QLD | PRAIRIE | ST GEORGE RANGES
| 14032 | 4821 | QLD | STAMFORD | ST GEORGES
| 14033 | 4821 | QLD | TANGORIN | ST GEORGES BASIN
| 21264 | 4822 | QLD | ALBION | ST GERMAINS
| 14034 | 4822 | QLD | BELLFIELD | ST HELENA
| 21265 | 4822 | QLD | BURLEIGH | ST HELENS
| 21266 | 4822 | QLD | CAMBRIDGE | ST HELENS BEACH
| 21267 | 4822 | QLD | MAXWELTON | ST HELENS PARK
| 14035 | 4822 | QLD | NONDA | ST HELENS PLAINS
| 14036 | 4822 | QLD | RICHMOND | ST HELIER
| 21268 | 4822 | QLD | SAXBY | ST HUBERTS ISLAND
| 14037 | 4822 | QLD | VICTORIA VALE | ST IVES
| 21269 | 4822 | QLD | WOOLGAR | ST IVES CHASE
| 14038 | 4823 | QLD | CARPENTARIA | ST JAMES
| 14039 | 4823 | QLD | JULIA CREEK | ST JOHNS
| 14040 | 4823 | QLD | KYNUNA | ST JOHNS PARK
| 14041 | 4823 | QLD | MCKINLAY | ST JOHNS WOOD
| 24100 | 4823 | QLD | NELIA | ST KILDA
| 14042 | 4823 | QLD | STOKES | ST KILDA EAST
| 14043 | 4823 | QLD | TALDORA | ST KILDA ROAD
| 14044 | 4823 | QLD | WARBURTON | ST KILDA ROAD CENTRAL
| 14045 | 4824 | QLD | CLONCURRY | ST KILDA ROAD MELBOURNE
| 14046 | 4824 | QLD | DEVONCOURT STATION | ST KILDA SOUTH
| 14047 | 4824 | QLD | FOUR WAYS | ST KILDA WEST
| 14048 | 4824 | QLD | GIDYA | ST KITTS
| 14049 | 4824 | QLD | KURIDALA | ST LAWRENCE
| 14050 | 4824 | QLD | OORINDI | ST LEONARDS
| 24019 | 4824 | QLD | SELWYN | ST LUCIA
| 14051 | 4824 | QLD | THREE RIVERS | ST LUCIA SOUTH
| 14052 | 4825 | QLD | ALEXANDRIA | ST MARY
| 14053 | 4825 | QLD | ALPURRURULAM | ST MARYS
| 14054 | 4825 | QLD | ALROY | ST MARYS EAST
| 14055 | 4825 | QLD | ANTHONYS LAGOON | ST MARYS SOUTH
| 14056 | 4825 | QLD | BARKLY | ST MORRIS
| 14057 | 4825 | QLD | BREAKAWAY | ST PATRICKS
| 14058 | 4825 | QLD | BRUNETTE DOWNS | ST PAULS
| 14059 | 4825 | QLD | BUCKINGHAM | ST PETERS
| 14060 | 4825 | QLD | BUSHY PARK | ST PETERS DC
| 14061 | 4825 | QLD | CARRANDOTTA | ST RONANS
| 14062 | 4825 | QLD | DAJARRA | ST RUTH
| 14063 | 4825 | QLD | DUCHESS | STAATEN
| 14064 | 4825 | QLD | FIELDING | STABLEFORD
| 14065 | 4825 | QLD | FISHER | STACEYS BRIDGE
| 14066 | 4825 | QLD | GEORGINA | STAFFORD
| 14067 | 4825 | QLD | GUNPOWDER | STAFFORD BC
| 14068 | 4825 | QLD | HAPPY VALLEY | STAFFORD CITY
| 14069 | 4825 | QLD | HEALY | STAFFORD DC
| 14070 | 4825 | QLD | KALKADOON | STAFFORD HEIGHTS
| 14071 | 4825 | QLD | LANSKEY | STAFFORDSHIRE REEF
| 14072 | 4825 | QLD | LAWN HILL | STAGHORN FLAT
| 14073 | 4825 | QLD | MARY KATHLEEN | STAKE HILL
| 14074 | 4825 | QLD | MENZIES | STALWORTH
| 14075 | 4825 | QLD | MICA CREEK | STAMFORD
| 14076 | 4825 | QLD | MILES END | STANAGE
| 14077 | 4825 | QLD | MORNINGTON | STANBOROUGH
| 14078 | 4825 | QLD | MOUNT ISA | STANBRIDGE
| 14079 | 4825 | QLD | MOUNT ISA BC | STANFORD MERTHYR
| 21270 | 4825 | QLD | MOUNT ISA CITY | STANHOPE
| 14080 | 4825 | QLD | MOUNT ISA DC | STANHOPE GARDENS
| 14081 | 4825 | QLD | MOUNT ISA EAST | STANHOPE SOUTH
| 14082 | 4825 | QLD | OSBORNE MINE | STANLEY
| 14083 | 4825 | QLD | PARKSIDE | STANLEY BRIDGE
| 14084 | 4825 | QLD | PIONEER | STANLEY FLAT
| 14085 | 4825 | QLD | PITURIE | STANMORE
| 21271 | 4825 | NT | RANKEN | STANNIFER
| 14086 | 4825 | QLD | RYAN | STANNUM
| 14087 | 4825 | QLD | SOLDIERS HILL | STANSBURY
| 14088 | 4825 | QLD | SPREADBOROUGH | STANTHORPE
| 14089 | 4825 | QLD | SUNSET | STANWELL
| 14090 | 4825 | QLD | THE GAP | STANWELL PARK
| 14091 | 4825 | QLD | THE MONUMENT | STANWELL TOPS
| 14092 | 4825 | QLD | TOWNVIEW | STAPLETON
| 14093 | 4825 | QLD | WAVERLEY | STAPYLTON
| 14094 | 4825 | QLD | WINSTON | STARCKE
| 14095 | 4828 | QLD | CAMOOWEAL | STATE MINE GULLY
| 14096 | 4829 | QLD | AMAROO | STATION ARCADE
| 14097 | 4829 | QLD | BEDOURIE | STATUE BAY
| 14098 | 4829 | QLD | BOULIA | STAUGHTON VALE
| 14099 | 4829 | QLD | MIN MIN | STAVELY
| 14100 | 4829 | QLD | STURT | STAVERTON
| 14101 | 4829 | QLD | TOKO | STAWELL
| 14102 | 4829 | QLD | WARENDA | STAWELL WEST
| 14103 | 4829 | QLD | WILLS | STEAM PLAINS
| 14104 | 4830 | QLD | AUGUSTUS DOWNS | STEELS CREEK
| 14105 | 4830 | QLD | BURKETOWN | STEELTON
| 14106 | 4830 | QLD | DOOMADGEE | STEEPLE FLAT
| 23942 | 4830 | QLD | GANGALIDDA | STEIGLITZ
| 14107 | 4830 | QLD | GREGORY | STEINBROOK
| 14108 | 4830 | QLD | GREGORY DOWNS | STEINFELD
| 14109 | 4830 | QLD | NICHOLSON | STENHOUSE BAY
| 14110 | 4849 | QLD | CARDWELL | STEPHENS CREEK
| 14111 | 4849 | QLD | DAMPER CREEK | STEPHENS ISLAND
| 14112 | 4849 | QLD | HINCHINBROOK | STEPHENSTON
| 14113 | 4849 | QLD | LUMHOLTZ | STEPNEY
| 14114 | 4849 | QLD | RUNGOO | STEPPES
| 14115 | 4850 | QLD | ABERGOWRIE | STEVE KINGS PLAINS
| 14116 | 4850 | QLD | ALLINGHAM | STEWART CREEK VALLEY
| 14117 | 4850 | QLD | BAMBAROO | STEWART RANGE
| 14118 | 4850 | QLD | BEMERSIDE | STEWARTON
| 14119 | 4850 | QLD | BLACKROCK | STEWARTS BROOK
| 14120 | 4850 | QLD | BRAEMEADOWS | STEWARTS MOUNT
| 21272 | 4850 | QLD | COOLBIE | STEWARTS RIVER
| 14121 | 4850 | QLD | CORDELIA | STIEGLITZ
| 14122 | 4850 | QLD | DALRYMPLE CREEK | STIRLING
| 14123 | 4850 | QLD | FORESTHOME | STIRLING ESTATE
| 14124 | 4850 | QLD | FORREST BEACH | STIRLING NORTH
| 14125 | 4850 | QLD | GAIRLOCH | STIRLING RANGE NATIONAL PARK
| 14126 | 4850 | QLD | GARRAWALT | STOCKDALE
| 14127 | 4850 | QLD | HALIFAX | STOCKHAVEN
| 14128 | 4850 | QLD | HAWKINS CREEK | STOCKINBINGAL
| 14129 | 4850 | QLD | HELENS HILL | STOCKLEIGH
| 14130 | 4850 | QLD | INGHAM | STOCKPORT
| 14131 | 4850 | QLD | LANNERCOST | STOCKRINGTON
| 14132 | 4850 | QLD | LONG POCKET | STOCKTON
| 14133 | 4850 | QLD | LUCINDA | STOCKWELL
| 14134 | 4850 | QLD | MACKNADE | STOCKYARD
| 14135 | 4850 | QLD | MOUNT FOX | STOCKYARD CREEK
| 14136 | 4850 | QLD | ORIENT | STOCKYARD HILL
| 14137 | 4850 | QLD | PEACOCK SIDING | STOCKYARD PLAIN
| 14138 | 4850 | QLD | TAYLORS BEACH | STOKERS SIDING
| 14139 | 4850 | QLD | TOOBANNA | STOKES
| 14140 | 4850 | QLD | TREBONNE | STOKES BAY
| 14141 | 4850 | QLD | UPPER STONE | STONE HUT
| 14142 | 4850 | QLD | VALLEY OF LAGOONS | STONE WELL
| 14143 | 4850 | QLD | VICTORIA PLANTATION | STONEHAVEN
| 14144 | 4850 | QLD | WALLAMAN | STONEHENGE
| 14145 | 4850 | QLD | WHARPS | STONELANDS
| 14146 | 4850 | QLD | YURUGA | STONELEIGH
| 14147 | 4852 | QLD | BINGIL BAY | STONEQUARRY
| 14148 | 4852 | QLD | CARMOO | STONES CORNER
| 14149 | 4852 | QLD | CLUMP POINT | STONEVILLE
| 14150 | 4852 | QLD | DJIRU | STONOR
| 14151 | 4852 | QLD | DUNK | STONY CHUTE
| 14152 | 4852 | QLD | GARNERS BEACH | STONY CREEK
| 14153 | 4852 | QLD | MIDGEREE BAR | STONY CROSSING
| 14154 | 4852 | QLD | MISSION BEACH | STONY HEAD
| 14155 | 4852 | QLD | NARRAGON BEACH | STONY RISE
| 14156 | 4852 | QLD | SOUTH MISSION | STONYFELL
| 21273 | 4852 | QLD | SOUTH MISSION BEACH | STONYFORD
| 13875 | 4852 | QLD | TAM O'SHANTER | STOODLEY
| 13876 | 4852 | QLD | WONGALING BEACH | STORM KING
| 13877 | 4854 | QLD | BILYANA | STORMLEA
| 13878 | 4854 | QLD | BIRKALLA | STORYS CREEK
| 13879 | 4854 | QLD | BULGUN | STOTERS HILL
| 13880 | 4854 | QLD | CARDSTONE | STOTTS CREEK
| 13881 | 4854 | QLD | DINGO POCKET | STOVE HILL
| 13882 | 4854 | QLD | DJARAWONG | STOW
| 13883 | 4854 | QLD | EAST FELUGA | STOWPORT
| 13884 | 4854 | QLD | EURAMO | STRADBROKE
| 13885 | 4854 | QLD | FELUGA | STRADBROKE PARK
| 13886 | 4854 | QLD | HULL HEADS | STRAHAN
| 13887 | 4854 | QLD | JARRA CREEK | STRANGWAYS
| 23960 | 4854 | QLD | JARRA CREEK | STRATEN
| 13888 | 4854 | QLD | KOOROOMOOL | STRATFORD
| 13889 | 4854 | QLD | LOWER TULLY | STRATH CREEK
| 13890 | 4854 | QLD | MERRYBURN | STRATHALBYN
| 13891 | 4854 | QLD | MIDGENOO | STRATHALLAN
| 13892 | 4854 | QLD | MOUNT MACKAY | STRATHAM
| 13893 | 4854 | QLD | MUNRO PLAINS | STRATHBLANE
| 13894 | 4854 | QLD | MURRAY UPPER | STRATHBOGIE
| 13895 | 4854 | QLD | MURRIGAL | STRATHCEDAR
| 13896 | 4854 | QLD | ROCKINGHAM | STRATHDALE
| 13897 | 4854 | QLD | SILKY OAK | STRATHDICKIE
| 13898 | 4854 | QLD | TULLY | STRATHDOWNIE
| 13899 | 4854 | QLD | TULLY HEADS | STRATHEDEN
| 13900 | 4854 | QLD | WALTER HILL | STRATHERNE
| 13901 | 4854 | QLD | WARRAMI | STRATHEWEN
| 13902 | 4855 | QLD | DAVESON | STRATHFIELD
| 13903 | 4855 | QLD | EL ARISH | STRATHFIELD SOUTH
| 13904 | 4855 | QLD | FRIDAY POCKET | STRATHFIELDSAYE
| 13905 | 4855 | QLD | GRANADILLA | STRATHGORDON
| 23951 | 4855 | QLD | GULNGAI | STRATHKELLAR
| 13906 | 4855 | QLD | JAFFA | STRATHLEA
| 13907 | 4855 | QLD | MAADI | STRATHMERTON
| 13908 | 4855 | QLD | MARIA CREEKS | STRATHMORE
| 13909 | 4855 | QLD | SHELL POCKET | STRATHMORE HEIGHTS
| 13910 | 4856 | QLD | GOOLBOO | STRATHNAIRN
| 13911 | 4856 | QLD | JAPOONVALE | STRATHPINE
| 13912 | 4856 | QLD | MCCUTCHEON | STRATHPINE CENTRE
| 13913 | 4856 | QLD | NO. 4 BRANCH | STRATHPINE CITY
| 13914 | 4856 | QLD | NO. 5 BRANCH | STRATHTULLOH
| 13915 | 4856 | QLD | SILKWOOD | STRATTON
| 13916 | 4856 | QLD | WALTER LEVER ESTATE | STRAWBERRY HILLS
| 13917 | 4857 | QLD | SILKWOOD EAST | STREAKY BAY
| 13918 | 4858 | QLD | COMOON LOOP | STREATHAM
| 13919 | 4858 | QLD | ETTY BAY | STRELLEY
| 13920 | 4858 | QLD | MARTYVILLE | STRETTON
| 13921 | 4858 | QLD | MOURILYAN | STRICKLAND
| 13922 | 4858 | QLD | MOURILYAN HARBOUR | STROMLO
| 13923 | 4858 | QLD | NEW HARBOURLINE | STROUD
| 13924 | 4859 | QLD | NO. 6 BRANCH | STROUD HILL
| 13925 | 4859 | QLD | SOUTH JOHNSTONE | STROUD ROAD
| 13926 | 4860 | QLD | BAMBOO CREEK | STRUAN
| 13927 | 4860 | QLD | BELVEDERE | STRUCK OIL
| 13928 | 4860 | QLD | COCONUTS | STRZELECKI
| 13929 | 4860 | QLD | COOROO LANDS | STRZELECKI DESERT
| 13930 | 4860 | QLD | COORUMBA | STUART
| 13931 | 4860 | QLD | COQUETTE POINT | STUART MILL
| 13932 | 4860 | QLD | CULLINANE | STUART PARK
| 13933 | 4860 | QLD | DARADGEE | STUART TOWN
| 13934 | 4860 | QLD | EAST INNISFAIL | STUARTHOLME
| 13935 | 4860 | QLD | EAST PALMERSTON | STUARTS CREEK
| 13936 | 4860 | QLD | EATON | STUARTS POINT
| 13937 | 4860 | QLD | EUBENANGEE | STUBBO
| 13938 | 4860 | QLD | FITZGERALD CREEK | STUD PARK
| 13939 | 4860 | QLD | FLYING FISH POINT | STUDFIELD
| 13940 | 4860 | QLD | GARRADUNGA | STUDIO VILLAGE
| 13941 | 4860 | QLD | GOONDI | STUN'SAIL BOOM
| 13942 | 4860 | QLD | GOONDI BEND | STURT
| 13943 | 4860 | QLD | GOONDI HILL | STURT CREEK
| 13944 | 4860 | QLD | HUDSON | STURT PLATEAU
| 13945 | 4860 | QLD | INNISFAIL | STURT STREET
| 13946 | 4860 | QLD | INNISFAIL ESTATE | STURT VALE
| 13947 | 4860 | QLD | JUBILEE HEIGHTS | STYX
| 13948 | 4860 | QLD | MIGHELL | SUBIACO
| 13949 | 4860 | QLD | MUNDOO | SUBIACO EAST
| 13950 | 4860 | QLD | NERADA | SUBIACO PO
| 21274 | 4860 | QLD | NGATJAN | SUCCESS
| 13951 | 4860 | QLD | NJATJAN | SUFFOLK PARK
| 23995 | 4860 | QLD | O'BRIENS HILL | SUGARLOAF
| 13952 | 4860 | QLD | O'BRIENS HILL | SUGARLOAF CREEK
| 13953 | 4860 | QLD | PALMERSTON | SUGGAN BUGGAN
| 13954 | 4860 | QLD | PIN GIN HILL | SUJEEWONG
| 13955 | 4860 | QLD | SOUTH INNISFAIL | SULKY
| 13956 | 4860 | QLD | STOTERS HILL | SULLIVAN
| 13957 | 4860 | QLD | SUNDOWN | SULPHUR CREEK
| 13958 | 4860 | QLD | UPPER DARADGEE | SULTANA POINT
| 13959 | 4860 | QLD | VALETTAS ESTATE | SUMA PARK
| 13960 | 4860 | QLD | VASA VIEWS | SUMMER HILL
| 13961 | 4860 | QLD | WANJURU | SUMMER HILL CREEK
| 13962 | 4860 | QLD | WEBB | SUMMER ISLAND
| 13963 | 4860 | QLD | WOOROONOORAN | SUMMERFIELD
| 13964 | 4861 | QLD | BABINDA | SUMMERHILL
| 13965 | 4861 | QLD | BARTLE FRERE | SUMMERHOLM
| 13966 | 4861 | QLD | EAST RUSSELL | SUMMERLAND POINT
| 13967 | 4865 | QLD | GOLDSBOROUGH | SUMMERLANDS
| 13968 | 4865 | QLD | GORDONVALE | SUMMERTOWN
| 21275 | 4865 | QLD | GREEN HILL | SUMNER
| 13969 | 4865 | QLD | KAMMA | SUMNER PARK BC
| 13970 | 4865 | QLD | LITTLE MULGRAVE | SUN VALLEY
| 13971 | 4865 | QLD | MERINGA | SUNBURY
| 21276 | 4865 | QLD | PACKERS CAMP | SUNDALE
| 13972 | 4865 | QLD | PYRAMID | SUNDAY CREEK
| 13974 | 4868 | QLD | BAYVIEW HEIGHTS | SUNDERLAND BAY
| 13975 | 4868 | QLD | MOUNT SHERIDAN | SUNDOWN
| 13976 | 4868 | QLD | TARRAWARRA | SUNLANDS
| 13977 | 4868 | QLD | WHITE ROCK | SUNNY CORNER
| 13978 | 4868 | QLD | WOREE | SUNNY NOOK
| 13979 | 4869 | QLD | BENTLEY PARK | SUNNYBANK
| 13980 | 4869 | QLD | CENTENARY PARK | SUNNYBANK HILLS
| 13981 | 4869 | QLD | EDMONTON | SUNNYBANK SOUTH
| 13982 | 4869 | QLD | MOUNT PETER | SUNNYBRAE
| 13983 | 4869 | QLD | TAMARIND GARDENS | SUNNYCLIFFS
| 13984 | 4869 | QLD | WRIGHTS CREEK | SUNNYDALE
| 13985 | 4870 | QLD | AEROGLEN | SUNNYSIDE
| 21277 | 4870 | QLD | BARRON GORGE | SUNNYVALE
| 13986 | 4870 | QLD | BRINSMEAD | SUNRISE BEACH
| 13987 | 4870 | QLD | BUNGALOW | SUNRISE HILLS
| 13988 | 4870 | QLD | CAIRNS | SUNSET
| 13989 | 4870 | QLD | CAIRNS CENTRAL | SUNSET BEACH
| 13990 | 4870 | QLD | CAIRNS CITY | SUNSET STRIP
| 13991 | 4870 | QLD | CAIRNS DC | SUNSHINE
| 13992 | 4870 | QLD | CAIRNS MC | SUNSHINE ACRES
| 22830 | 4870 | QLD | CAIRNS MCLEOD STREET | SUNSHINE BAY
| 13993 | 4870 | QLD | CAIRNS NORTH | SUNSHINE BEACH
| 13994 | 4870 | QLD | CAIRNS ORCHID PLAZA | SUNSHINE COAST MC
| 13995 | 4870 | QLD | EARLVILLE | SUNSHINE NORTH
| 13996 | 4870 | QLD | EARLVILLE BC | SUNSHINE PLAZA
| 13997 | 4870 | QLD | EDGE HILL | SUNSHINE WEST
| 13998 | 4870 | QLD | FRESHWATER | SUNTOP
| 13999 | 4870 | QLD | KAMERUNGA | SURAT
| 14000 | 4870 | QLD | KANIMBLA | SURBITON
| 14001 | 4870 | QLD | LAKE MORRIS | SURF BEACH
| 21278 | 4870 | QLD | LAMB RANGE | SURFERS PARADISE
| 14002 | 4870 | QLD | MACKINNON | SURFSIDE
| 14003 | 4870 | QLD | MANOORA | SURGES BAY
| 14004 | 4870 | QLD | MANUNDA | SURPRISE BAY
| 14005 | 4870 | QLD | MARTYNVALE | SURREY DOWNS
| 14006 | 4870 | QLD | MOOROOBOOL | SURREY HILLS
| 14007 | 4870 | QLD | NORTH CAIRNS | SURREY HILLS NORTH
| 14008 | 4870 | QLD | PARRAMATTA PARK | SURREY HILLS SOUTH
| 14009 | 4870 | QLD | PORTSMITH | SURRY HILLS
| 14010 | 4870 | QLD | REDLYNCH | SURVEYORS BAY
| 14011 | 4870 | QLD | STRATFORD | SUSAN RIVER
| 14012 | 4870 | QLD | WESTCOURT | SUSSEX INLET
| 14013 | 4870 | QLD | WHITFIELD | SUTHERLAND
| 14014 | 4871 | QLD | ABINGDON DOWNS | SUTHERLANDS
| 13734 | 4871 | QLD | ALMADEN | SUTHERLANDS CREEK
| 13735 | 4871 | QLD | ALOOMBA | SUTTON
| 21279 | 4871 | QLD | AMBER | SUTTON FOREST
| 13736 | 4871 | QLD | AURUKUN | SUTTON GRANGE
| 13737 | 4871 | QLD | BASILISK | SUTTONTOWN
| 13738 | 4871 | QLD | BELLENDEN KER | SUTTOR
| 13739 | 4871 | QLD | BLACKBULL | SVENSSON HEIGHTS
| 21280 | 4871 | QLD | BOLWARRA | SWAN BAY
| 13740 | 4871 | QLD | BOMBEETA | SWAN CREEK
| 13741 | 4871 | QLD | BOOGAN | SWAN HILL
| 13742 | 4871 | QLD | BRAMSTON BEACH | SWAN HILL PIONEER
| 21281 | 4871 | QLD | BULLERINGA | SWAN HILL WEST
| 13743 | 4871 | QLD | CAMP CREEK | SWAN ISLAND
| 13744 | 4871 | QLD | CHILLAGOE | SWAN MARSH
| 13745 | 4871 | QLD | CLARAVILLE | SWAN POINT
| 13746 | 4871 | QLD | COEN | SWAN REACH
| 13747 | 4871 | QLD | CONJUBOY | SWAN VALE
| 13748 | 4871 | QLD | CORALIE | SWAN VIEW
| 13749 | 4871 | QLD | COWLEY | SWANBANK
| 13750 | 4871 | QLD | COWLEY BEACH | SWANBOURNE
| 13751 | 4871 | QLD | COWLEY CREEK | SWANBROOK
| 13752 | 4871 | QLD | CROYDON | SWANFELS
| 21282 | 4871 | QLD | CRYSTALBROOK | SWANHAVEN
| 13753 | 4871 | QLD | CURRAJAH | SWANPOOL
| 13754 | 4871 | QLD | DEERAL | SWANPORT
| 21283 | 4871 | QLD | DESAILLY | SWANS CROSSING
| 13755 | 4871 | QLD | EAST CREEK | SWANS LAGOON
| 13756 | 4871 | QLD | EAST TRINITY | SWANSEA
| 13757 | 4871 | QLD | EDWARD RIVER | SWANSEA HEADS
| 13758 | 4871 | QLD | EINASLEIGH | SWANSTON
| 13759 | 4871 | QLD | ESMERALDA | SWANWATER
| 13760 | 4871 | QLD | FISHERY FALLS | SWANWATER WEST
| 21284 | 4871 | QLD | FITZROY ISLAND | SWEDE FLAT
| 13761 | 4871 | QLD | FORSAYTH | SWEETMANS CREEK
| 21285 | 4871 | QLD | FOSSILBROOK | SWIFTS CREEK
| 13762 | 4871 | QLD | FOUR MILE BEACH | SWINGER HILL
| 13763 | 4871 | QLD | GEORGETOWN | SYDENHAM
| 13764 | 4871 | QLD | GERMANTOWN | SYDNEY
| 13765 | 4871 | QLD | GILBERT RIVER | SYDNEY DOMESTIC AIRPORT
| 24101 | 4871 | QLD | GILBERTON | SYDNEY GATEWAY FACILITY
| 13766 | 4871 | QLD | GLEN BOUGHTON | SYDNEY INTERNATIONAL AIRPORT
| 13767 | 4871 | QLD | GREEN ISLAND | SYDNEY MARKETS
| 13768 | 4871 | QLD | GUNUNA | SYDNEY OLYMPIC PARK
| 13769 | 4871 | QLD | HELENVALE | SYDNEY SOUTH
| 21286 | 4871 | QLD | HURRICANE | SYLVANIA
| 13770 | 4871 | QLD | JULATTEN | SYLVANIA SOUTHGATE
| 13771 | 4871 | QLD | KARRON | SYLVANIA WATERS
| 13772 | 4871 | QLD | KIDSTON | SYLVATERRE
| 13773 | 4871 | QLD | KOAH | SYLVESTER
| 13774 | 4871 | QLD | KOWANYAMA | SYLVIA VALE
| 13775 | 4871 | QLD | KURRIMINE BEACH | SYMONSTON
| 13776 | 4871 | QLD | LAKELAND | SYNDAL
| 21287 | 4871 | QLD | LAKELAND DOWNS | SYNDICATE
| 13777 | 4871 | QLD | LAURA | TAABINGA
| 13778 | 4871 | QLD | LOCKHART | TAABINGA VILLAGE
| 13779 | 4871 | QLD | LOWER COWLEY | TABBERABBERA
| 13780 | 4871 | QLD | LYNDHURST | TABBIL CREEK
| 21288 | 4871 | QLD | MACALISTER RANGE | TABBIMOBLE
| 23974 | 4871 | QLD | MAMU | TABBITA
| 13781 | 4871 | QLD | MENA CREEK | TABILK
| 13782 | 4871 | QLD | MIRIWINNI | TABLE CAPE
| 21289 | 4871 | QLD | MIRRIWINNI | TABLE TOP
| 13783 | 4871 | QLD | MORESBY | TABLEDERRY
| 13784 | 4871 | QLD | MORNINGTON ISLAND | TABLELANDS
| 13785 | 4871 | QLD | MOUNT CARBINE | TABOOBA
| 13786 | 4871 | QLD | MOUNT MOLLOY | TABOR
| 21290 | 4871 | QLD | MOUNT MULLIGAN | TABRAGALBA
| 13787 | 4871 | QLD | MOUNT SURPRISE | TABULAM
| 13788 | 4871 | QLD | NORTHHEAD | TACOMA
| 21291 | 4871 | QLD | NYCHUM | TACOMA SOUTH
| 13789 | 4871 | QLD | PETFORD | TAGGERTY
| 13790 | 4871 | QLD | PORMPURAAW | TAHARA
| 13791 | 4871 | QLD | PORTLAND ROADS | TAHARA BRIDGE
| 21292 | 4871 | QLD | ROOKWOOD | TAHARA WEST
| 13792 | 4871 | QLD | SANDY POCKET | TAHLEE
| 13793 | 4871 | QLD | SOUTH WELLESLEY ISLANDS | TAHMOOR
| 21293 | 4871 | QLD | SOUTHEDGE | TAIGUM
| 21294 | 4871 | QLD | SPRINGFIELD | TAILEM BEND
| 13794 | 4871 | QLD | SPURGEON | TAKALARUP
| 13795 | 4871 | QLD | STOCKTON | TAKILBERAN
| 13796 | 4871 | QLD | STRATHMORE | TAKONE
| 13797 | 4871 | QLD | TALAROO | TAKURA
| 21295 | 4871 | QLD | THORNBOROUGH | TALANDJI
| 13798 | 4871 | QLD | UTCHEE CREEK | TALARM
| 13799 | 4871 | QLD | WANGAN | TALAROO
| 13800 | 4871 | QLD | WARRUBULLEN | TALAWA
| 21296 | 4871 | QLD | WAUGH POCKET | TALAWANTA
| 13801 | 4871 | QLD | WELLESLEY ISLANDS | TALBINGO
| 13802 | 4871 | QLD | WEST WELLESLEY ISLANDS | TALBOT
| 21297 | 4871 | QLD | WOOPEN CREEK | TALBOT ISLAND
| 13803 | 4871 | QLD | YARRABAH | TALBOT WEST
| 13804 | 4872 | QLD | BARRINE | TALBRAGAR
| 21298 | 4872 | QLD | BARWIDGI | TALDORA
| 13805 | 4872 | QLD | CAIRNS MC | TALDRA
| 13806 | 4872 | QLD | DANBULLA | TALEGALLA WEIR
| 13807 | 4872 | QLD | DIMBULAH | TALGAI
| 21299 | 4872 | QLD | FORTY MILE | TALGARNO
| 13808 | 4872 | QLD | GLEN RUTH | TALGOMINE
| 13809 | 4872 | QLD | GUNNAWARRA | TALIA
| 13810 | 4872 | QLD | INNOT HOT SPRINGS | TALISKER
| 13811 | 4872 | QLD | KAIRI | TALLAGANDA
| 13812 | 4872 | QLD | KIRRAMA | TALLAI
| 13813 | 4872 | QLD | KOOMBOOLOOMBA | TALLANDOON
| 13814 | 4872 | QLD | KOWROWA | TALLANGATTA
| 13815 | 4872 | QLD | KURANDA | TALLANGATTA EAST
| 13816 | 4872 | QLD | LAKE TINAROO | TALLANGATTA SOUTH
| 13817 | 4872 | QLD | LAKESIDE ESTATE | TALLANGATTA VALLEY
| 13818 | 4872 | QLD | MINNAMOOLKA | TALLAROOK
| 13819 | 4872 | QLD | MOUNT GARNET | TALLAWANG
| 21300 | 4872 | QLD | MUNDERRA | TALLAWONG
| 13820 | 4872 | QLD | MUTCHILBA | TALLEBUDGERA
| 13821 | 4872 | QLD | MYOLA | TALLEBUDGERA VALLEY
| 13822 | 4872 | QLD | SILVER VALLEY | TALLEGALLA
| 13823 | 4872 | QLD | TINAROO | TALLIMBA
| 13824 | 4872 | QLD | WAIRUNA | TALLONG
| 13825 | 4872 | QLD | WALKAMIN | TALLOWAL
| 13826 | 4873 | QLD | BAILEY CREEK | TALLOWWOOD RIDGE
| 13827 | 4873 | QLD | BAMBOO | TALLWOOD
| 13828 | 4873 | QLD | BONNIE DOON | TALLWOODS VILLAGE
| 13829 | 4873 | QLD | CAPE TRIBULATION | TALLY VALLEY
| 13830 | 4873 | QLD | CASSOWARY | TALLYGAROOPNA
| 13831 | 4873 | QLD | COOYA BEACH | TALMALMO
| 13832 | 4873 | QLD | COW BAY | TALOFA
| 13833 | 4873 | QLD | DAGMAR | TALOUMBI
| 13834 | 4873 | QLD | DAINTREE | TALWOOD
| 13835 | 4873 | QLD | DEDIN | TAM O'SHANTER
| 13836 | 4873 | QLD | DIWAN | TAMALA
| 13837 | 4873 | QLD | FINLAY VALE | TAMALA PARK
| 21301 | 4873 | QLD | FINLAYVALE | TAMARAMA
| 13838 | 4873 | QLD | FOREST CREEK | TAMAREE
| 13839 | 4873 | QLD | KIMBERLEY | TAMARIND GARDENS
| 21302 | 4873 | QLD | LOW ISLES | TAMBAN
| 13840 | 4873 | QLD | LOWER DAINTREE | TAMBAR SPRINGS
| 13841 | 4873 | QLD | MIALLO | TAMBAROORA
| 13842 | 4873 | QLD | MOSSMAN | TAMBELLUP
| 13843 | 4873 | QLD | MOSSMAN GORGE | TAMBO
| 13844 | 4873 | QLD | NEWELL | TAMBO CROSSING
| 13845 | 4873 | QLD | NOAH | TAMBO UPPER
| 13846 | 4873 | QLD | ROCKY POINT | TAMBOON
| 13847 | 4873 | QLD | SHANNONVALE | TAMBORINE
| 21303 | 4873 | QLD | SPURGEON | TAMBORINE MOUNTAIN
| 13848 | 4873 | QLD | STEWART CREEK VALLEY | TAMBORINE VILLAGE
| 13849 | 4873 | QLD | SYNDICATE | TAMBORITHA
| 13850 | 4873 | QLD | THORNTON BEACH | TAMINDA
| 13851 | 4873 | QLD | UPPER DAINTREE | TAMINICK
| 13852 | 4873 | QLD | WHYANBEEL | TAMLEUGH
| 13853 | 4873 | QLD | WONGA | TAMLEUGH NORTH
| 21304 | 4873 | QLD | WONGA BEACH | TAMLEUGH WEST
| 13854 | 4874 | QLD | EVANS LANDING | TAMMIN
| 21305 | 4874 | QLD | JARDINE RIVER | TAMPU
| 13855 | 4874 | QLD | MAPOON | TAMROOKUM
| 21306 | 4874 | QLD | MISSION RIVER | TAMROOKUM CREEK
| 13856 | 4874 | QLD | NANUM | TAMWORTH
| 21307 | 4874 | QLD | NAPRANUM | TAMWORTH SOUTH
| 13857 | 4874 | QLD | ROCKY POINT | TANAH MERAH
| 21308 | 4874 | QLD | SHELBURNE | TANAMI
| 13858 | 4874 | QLD | TRUNDING | TANAMI EAST
| 13859 | 4874 | QLD | WEIPA | TANAWHA
| 13860 | 4874 | QLD | WEIPA AIRPORT | TANBAR
| 21309 | 4874 | QLD | WENLOCK | TANBY
| 13861 | 4875 | QLD | BADU ISLAND | TANDAROOK
| 13862 | 4875 | QLD | BANKS ISLAND | TANDARRA
| 13863 | 4875 | QLD | BOIGU | TANDEGIN
| 13864 | 4875 | QLD | BOIGU ISLAND | TANDORA
| 23907 | 4875 | QLD | BURRAR ISLET | TANDUR
| 13865 | 4875 | QLD | COCONUT ISLAND | TANGALOOMA
| 13866 | 4875 | QLD | DARNLEY ISLAND | TANGAMBALANGA
| 13867 | 4875 | QLD | DAUAN ISLAND | TANGLEWOOD
| 23930 | 4875 | QLD | DOWAR ISLET | TANGMANGAROO
| 13868 | 4875 | QLD | ERUB | TANGORIN
| 21310 | 4875 | QLD | ERUB ISLAND | TANILBA BAY
| 23950 | 4875 | QLD | GUIJAR ISLET | TANJA
| 21311 | 4875 | QLD | HORN | TANJIL
| 13869 | 4875 | QLD | HORN ISLAND | TANJIL BREN
| 13870 | 4875 | QLD | IAMA | TANJIL SOUTH
| 23956 | 4875 | QLD | IAMA ISLAND | TANKERTON
| 13871 | 4875 | QLD | JERVIS ISLAND | TANNABAR
| 21312 | 4875 | QLD | KERIRI ISLAND | TANNAS MOUNT
| 24102 | 4875 | QLD | KUBIN | TANNUM SANDS
| 13872 | 4875 | QLD | KUBIN VILLAGE | TANNYMOREL
| 13873 | 4875 | QLD | MABUIAG | TANSEY
| 13874 | 4875 | QLD | MABUIAG ISLAND | TANTANGARA
| 13594 | 4875 | QLD | MASIG | TANTANOOLA
| 21313 | 4875 | QLD | MASIG ISLAND | TANTARABOO
| 23977 | 4875 | QLD | MER ISLAND | TANTAWANGALO
| 13595 | 4875 | QLD | MOA ISLAND | TANTONAN
| 13596 | 4875 | QLD | MULGRAVE ISLAND | TANUNDA
| 13597 | 4875 | QLD | MURRAY ISLAND | TANWOOD
| 21314 | 4875 | QLD | PORUMA ISLAND | TANYBRYN
| 21315 | 4875 | QLD | PRINCE OF WALES | TAPEROO
| 13598 | 4875 | QLD | SAIBAI ISLAND | TAPITALLEE
| 13599 | 4875 | QLD | STEPHENS ISLAND | TAPLAN
| 13600 | 4875 | QLD | TALBOT ISLAND | TAPPING
| 13601 | 4875 | QLD | THURSDAY ISLAND | TARA
| 24034 | 4875 | QLD | UGAR ISLAND | TARA STATION
| 13602 | 4875 | QLD | WARRABER ISLAND | TARADALE
| 21316 | 4875 | QLD | WARRABER ISLET | TARAGO
| 24037 | 4875 | QLD | WAUA ISLET | TARAGOOLA
| 13603 | 4875 | QLD | YAM ISLAND | TARALGA
| 13604 | 4875 | QLD | YORKE ISLAND | TARAMPA
| 13605 | 4876 | QLD | BAMAGA | TARANA
| 13606 | 4876 | QLD | INJINOO | TARANGANBA
| 13607 | 4876 | QLD | NEW MAPOON | TARANNA
| 24011 | 4876 | QLD | PUNSAND | TARATAP
| 13608 | 4876 | QLD | SEISIA | TARAWERA
| 24103 | 4876 | QLD | SOMERSET | TARBAN
| 13609 | 4876 | QLD | UMAGICO | TARBUCK BAY
| 13610 | 4877 | QLD | CRAIGLIE | TARCOMBE
| 13611 | 4877 | QLD | KILLALOE | TARCOOLA
| 13612 | 4877 | QLD | LOW ISLES | TARCOOLA BEACH
| 13613 | 4877 | QLD | MOWBRAY | TARCOWIE
| 13614 | 4877 | QLD | OAK BEACH | TARCUTTA
| 13615 | 4877 | QLD | PORT DOUGLAS | TARDUN
| 13616 | 4877 | QLD | WANGETTI | TAREE
| 13617 | 4878 | QLD | BARRON | TAREE DC
| 13618 | 4878 | QLD | CARAVONICA | TAREE SOUTH
| 13619 | 4878 | QLD | HOLLOWAYS BEACH | TAREE WEST
| 13620 | 4878 | QLD | LAKE PLACID | TAREN POINT
| 13621 | 4878 | QLD | MACHANS BEACH | TARGA
| 13622 | 4878 | QLD | SMITHFIELD | TARGINIE
| 13623 | 4878 | QLD | YORKEYS KNOB | TARGINNIE
| 13624 | 4879 | QLD | BUCHAN POINT | TARILTA
| 13625 | 4879 | QLD | CLIFTON BEACH | TARIN ROCK
| 13626 | 4879 | QLD | ELLIS BEACH | TARINGA
| 13627 | 4879 | QLD | KEWARRA BEACH | TARIPTA
| 13628 | 4879 | QLD | PALM COVE | TARKEETH
| 13629 | 4879 | QLD | TRINITY BEACH | TARLEE
| 13630 | 4879 | QLD | TRINITY PARK | TARLETON
| 21317 | 4880 | QLD | ARRIGA | TARLO
| 13631 | 4880 | QLD | BIBOOHRA | TARNAGULLA
| 13632 | 4880 | QLD | BILWON | TARNEIT
| 21318 | 4880 | QLD | CHEWKO | TARNMA
| 21319 | 4880 | QLD | GLEN RUSSELL | TARNOOK
| 13633 | 4880 | QLD | MAREEBA | TAROME
| 13634 | 4880 | QLD | MARYFARMS | TAROMEO
| 21320 | 4880 | QLD | PADDYS GREEN | TARONG
| 21321 | 4881 | QLD | KOAH | TAROOM
| 13635 | 4881 | QLD | KURANDA | TAROOMBALL
| 21322 | 4881 | QLD | MONA MONA | TAROON
| 21323 | 4881 | QLD | SPEEWAH | TAROONA
| 13636 | 4882 | QLD | TOLGA | TARPEENA
| 13637 | 4883 | QLD | ATHERTON | TARRA VALLEY
| 13638 | 4883 | QLD | CARRINGTON | TARRABANDRA
| 13639 | 4883 | QLD | EAST BARRON | TARRAGANDA
| 13640 | 4883 | QLD | UPPER BARRON | TARRAGINDI
| 13641 | 4883 | QLD | WONGABEL | TARRALEAH
| 13642 | 4884 | QLD | GADGARRA | TARRAMBA
| 13643 | 4884 | QLD | LAKE BARRINE | TARRANYURK
| 13644 | 4884 | QLD | LAKE EACHAM | TARRAVILLE
| 13645 | 4884 | QLD | YUNGABURRA | TARRAWANNA
| 13646 | 4885 | QLD | BUTCHERS CREEK | TARRAWARRA
| 13647 | 4885 | QLD | GLEN ALLYN | TARRAWINGEE
| 13648 | 4885 | QLD | JAGGAN | TARRAYOUKYAN
| 13649 | 4885 | QLD | KUREEN | TARRENGOWER
| 13650 | 4885 | QLD | MALANDA | TARRENLEA
| 13651 | 4885 | QLD | NORTH JOHNSTONE | TARRIARO
| 13652 | 4885 | QLD | PEERAMON | TARRINGTON
| 13653 | 4885 | QLD | TARZALI | TARRO
| 13654 | 4885 | QLD | TOPAZ | TARRONE
| 13655 | 4886 | QLD | BEATRICE | TARWIN
| 13656 | 4886 | QLD | ELLINJAA | TARWIN EAST
| 13657 | 4886 | QLD | MAALAN | TARWIN LOWER
| 13658 | 4886 | QLD | MIDDLEBROOK | TARWONGA
| 13659 | 4886 | QLD | MILLAA MILLAA | TARZALI
| 13660 | 4886 | QLD | MINBUN | TASCOTT
| 13661 | 4886 | QLD | MOREGATTA | TASMAN ISLAND
| 13662 | 4886 | QLD | MUNGALLI | TATACHILLA
| 13663 | 4887 | QLD | HERBERTON | TATHAM
| 13664 | 4887 | QLD | IRVINEBANK | TATHRA
| 21324 | 4887 | QLD | KALUNGA | TATONG
| 13665 | 4887 | QLD | MOOMIN | TATTON
| 13666 | 4887 | QLD | WATSONVILLE | TATURA
| 13667 | 4887 | QLD | WONDECLA | TATURA EAST
| 13668 | 4888 | QLD | EVELYN | TATYOON
| 13669 | 4888 | QLD | KABAN | TAUNTON
| 13670 | 4888 | QLD | MILLSTREAM | TAWONGA
| 13671 | 4888 | QLD | RAVENSHOE | TAWONGA SOUTH
| 13672 | 4888 | QLD | TUMOULIN | TAYENE
| 13673 | 4890 | QLD | HOWITT | TAYLOR
| 13674 | 4890 | QLD | NORMAN | TAYLOR BAY
| 13675 | 4890 | QLD | NORMANTON | TAYLOR SQUARE
| 13676 | 4891 | QLD | KARUMBA | TAYLORS ARM
| 21325 | 4892 | QLD | ABINGDON DOWNS | TAYLORS BEACH
| 16736 | 4892 | QLD | ARBOUIN | TAYLORS FLAT
| 21326 | 4892 | QLD | ARCHER RIVER | TAYLORS HILL
| 16738 | 4892 | QLD | AURUKUN | TAYLORS LAKES
| 16739 | 4892 | QLD | BELLEVUE | TAYLORS POINT
| 16740 | 4892 | QLD | COEN | TAYLORVILLE
| 16741 | 4892 | QLD | DIXIE | TAYLORVILLE STATION
| 21327 | 4892 | QLD | EDWARD RIVER | TE KOWAI
| 16743 | 4892 | QLD | GAMBOOLA | TEA GARDENS
| 16744 | 4892 | QLD | GROGANVILLE | TEA TREE
| 24104 | 4892 | QLD | GUNUNA | TEA TREE GULLY
| 16746 | 4892 | QLD | HIGHBURY | TEAL FLAT
| 21328 | 4892 | QLD | HOLROYD RIVER | TEAL POINT
| 23958 | 4892 | QLD | IRON RANGE | TECOMA
| 16748 | 4892 | QLD | KOWANYAMA | TEDDINGTON
| 16749 | 4892 | QLD | LAKEFIELD | TEDDYWADDY
| 16750 | 4892 | QLD | LAURA | TEDDYWADDY WEST
| 16751 | 4892 | QLD | LIZARD | TEEBAR
| 21329 | 4892 | QLD | LOCKHART RIVER | TEELAH
| 16753 | 4892 | QLD | LYNDSIDE | TEELBA
| 16754 | 4892 | QLD | MARAMIE | TEESDALE
| 21330 | 4892 | QLD | MOUNT MULGRAVE | TEEWAH
| 16756 | 4892 | QLD | PALMER | TELANGATUK EAST
| 16757 | 4892 | QLD | PORMPURAAW | TELARAH
| 16758 | 4892 | QLD | RAVENSWORTH | TELEGRAPH POINT
| 21331 | 4892 | QLD | RED RIVER | TELEGRAPH STATION
| 21332 | 4892 | QLD | SOUTH WELLESLEY ISLANDS | TELFER
| 16761 | 4892 | QLD | STAATEN | TELFORD
| 21333 | 4892 | QLD | WELLESLEY ISLANDS | TELINA
| 21334 | 4892 | QLD | WEST WELLESLEY ISLANDS | TELINA HEIGHTS
| 16764 | 4892 | QLD | WROTHAM | TELITA
| 16765 | 4892 | QLD | YAGOONYA | TELLEBANG
| 16766 | 4892 | QLD | YARRADEN | TELOPEA
| 21335 | 4895 | QLD | AYTON | TELOPEA DOWNS
| 13677 | 4895 | QLD | BLOOMFIELD | TELOWIE
| 13678 | 4895 | QLD | COOKTOWN | TEMAGOG
| 13679 | 4895 | QLD | DEGARRA | TEMMA
| 21336 | 4895 | QLD | HELENVALE | TEMORA
| 13680 | 4895 | QLD | HOPE VALE | TEMPE
| 13681 | 4895 | QLD | ROSSVILLE | TEMPLERS
| 21337 | 4895 | QLD | STARCKE | TEMPLESTOWE
| 13682 | 4895 | QLD | WUJAL WUJAL | TEMPLESTOWE LOWER
| 13683 | 5000 | SA | ADELAIDE | TEMPLIN
| 13684 | 5000 | SA | ADELAIDE BC | TEMPY
| 13685 | 5000 | SA | CITY WEST CAMPUS | TEN MILE HOLLOW
| 13686 | 5000 | SA | HALIFAX STREET | TENAMBIT
| 13687 | 5000 | SA | HUTT STREET | TENANDRA
| 13688 | 5000 | SA | PARLIAMENT HOUSE | TENBY POINT
| 13689 | 5000 | SA | RUNDLE MALL | TENERIFFE
| 13690 | 5000 | SA | STATION ARCADE | TENINDEWA
| 13691 | 5000 | SA | STURT STREET | TENNANT CREEK
| 13692 | 5001 | SA | ADELAIDE | TENNYSON
| 13693 | 5005 | SA | ADELAIDE UNIVERSITY | TENNYSON POINT
| 13694 | 5005 | SA | THE UNIVERSITY OF ADELAIDE | TENT HILL
| 13695 | 5005 | SA | UNIVERSITY OF ADELAIDE | TENTERDEN
| 13696 | 5006 | SA | NORTH ADELAIDE | TENTERFIELD
| 13697 | 5006 | SA | NORTH ADELAIDE MELBOURNE ST | TEPCO STATION
| 13698 | 5007 | SA | BOWDEN | TEPKO
| 13699 | 5007 | SA | BROMPTON | TERALBA
| 13700 | 5007 | SA | HINDMARSH | TERANG
| 13701 | 5007 | SA | WELLAND | TERANIA CREEK
| 13702 | 5007 | SA | WEST HINDMARSH | TERARA
| 13703 | 5008 | SA | CROYDON | TERIDGERIE
| 13704 | 5008 | SA | CROYDON PARK | TERINGIE
| 13705 | 5008 | SA | CROYDON PARK SOUTH | TERIP TERIP
| 13706 | 5008 | SA | DEVON PARK | TERMEIL
| 13707 | 5008 | SA | DUDLEY PARK | TEROWIE
| 13708 | 5008 | SA | RENOWN PARK | TERRABELLA
| 13709 | 5008 | SA | RIDLEYTON | TERRACE CREEK
| 13710 | 5008 | SA | WEST CROYDON | TERRAGON
| 13711 | 5009 | SA | ALLENBY GARDENS | TERRAMUNGAMINE
| 13712 | 5009 | SA | BEVERLEY | TERRANORA
| 13713 | 5009 | SA | KILKENNY | TERRAPPEE
| 13714 | 5010 | SA | ANGLE PARK | TERREEL
| 13715 | 5010 | SA | FERRYDEN PARK | TERREY HILLS
| 13716 | 5010 | SA | REGENCY PARK | TERRICA
| 13717 | 5010 | SA | REGENCY PARK BC | TERRICK TERRICK
| 21338 | 5011 | SA | ST CLAIR | TERRICK TERRICK EAST
| 17676 | 5011 | SA | ST CLAIRE | TERRIGAL
| 13718 | 5011 | SA | WOODVILLE | TERRY HIE HIE
| 13719 | 5011 | SA | WOODVILLE PARK | TESBURY
| 13720 | 5011 | SA | WOODVILLE SOUTH | TETOORA ROAD
| 13721 | 5011 | SA | WOODVILLE WEST | TEVEN
| 13722 | 5012 | SA | ATHOL PARK | TEVIOTVILLE
| 13723 | 5012 | SA | MANSFIELD PARK | TEWANTIN
| 13724 | 5012 | SA | WOODVILLE GARDENS | TEWINGA
| 13725 | 5012 | SA | WOODVILLE NORTH | TEWKESBURY
| 13726 | 5013 | SA | GILLMAN | TEXAS
| 13727 | 5013 | SA | OTTOWAY | THABEBAN
| 13728 | 5013 | SA | PENNINGTON | THAGOONA
| 13729 | 5013 | SA | ROSEWATER | THALABA
| 13730 | 5013 | SA | ROSEWATER EAST | THALGARRAH
| 13731 | 5013 | SA | WINGFIELD | THALIA
| 13732 | 5014 | SA | ALBERT PARK | THALLON
| 13733 | 5014 | SA | ALBERTON | THALLOO
| 13453 | 5014 | SA | CHELTENHAM | THALOO
| 13454 | 5014 | SA | HENDON | THAMARRURR
| 13455 | 5014 | SA | QUEENSTOWN | THANE
| 13456 | 5014 | SA | ROYAL PARK | THANES CREEK
| 13457 | 5015 | SA | BIRKENHEAD | THANGKENHARENGE
| 13458 | 5015 | SA | ETHELTON | THANGOOL
| 23943 | 5015 | SA | GARDEN ISLAND | THARBOGANG
| 13459 | 5015 | SA | GLANVILLE | THARGOMINDAH
| 21339 | 5015 | SA | NEW PORT | THARWA
| 13460 | 5015 | SA | PORT ADELAIDE | THE ANGLE
| 13461 | 5015 | SA | PORT ADELAIDE BC | THE BASIN
| 13462 | 5015 | SA | PORT ADELAIDE DC | THE BIGHT
| 24032 | 5015 | SA | TORRENS ISLAND | THE BLUFF
| 13463 | 5016 | SA | LARGS BAY | THE BRANCH
| 13464 | 5016 | SA | LARGS NORTH | THE BROTHERS
| 13465 | 5016 | SA | PETERHEAD | THE CAPE
| 13466 | 5017 | SA | OSBORNE | THE CAVES
| 13467 | 5017 | SA | TAPEROO | THE CHANNON
| 13468 | 5018 | SA | NORTH HAVEN | THE COMMON
| 13469 | 5018 | SA | OUTER HARBOR | THE COVE
| 13470 | 5019 | SA | EXETER | THE DAWN
| 13471 | 5019 | SA | SEMAPHORE | THE DEVILS WILDERNESS
| 13472 | 5019 | SA | SEMAPHORE PARK | THE DIMONDS
| 13473 | 5019 | SA | SEMAPHORE SOUTH | THE ENTRANCE
| 13474 | 5020 | SA | WEST LAKES SHORE | THE ENTRANCE NORTH
| 13475 | 5021 | SA | WEST LAKES | THE FALLS
| 13476 | 5022 | SA | GRANGE | THE FINGERBOARD
| 13477 | 5022 | SA | HENLEY BEACH | THE FRESHWATER
| 13478 | 5022 | SA | HENLEY BEACH SOUTH | THE GAP
| 13479 | 5022 | SA | KIRKCALDY | THE GARDENS
| 13480 | 5022 | SA | TENNYSON | THE GEMFIELDS
| 13481 | 5023 | SA | FINDON | THE GLEN
| 13482 | 5023 | SA | SEATON | THE GRANGE
| 13483 | 5023 | SA | SEATON NORTH | THE GROVE
| 13484 | 5024 | SA | FULHAM | THE GULF
| 13485 | 5024 | SA | FULHAM GARDENS | THE GUMS
| 13486 | 5024 | SA | WEST BEACH | THE GURDIES
| 13487 | 5025 | SA | FLINDERS PARK | THE HATCH
| 13488 | 5025 | SA | KIDMAN PARK | THE HEAD
| 13489 | 5031 | SA | MILE END | THE HEART
| 13490 | 5031 | SA | MILE END SOUTH | THE HERMITAGE
| 13491 | 5031 | SA | THEBARTON | THE HILL
| 13492 | 5031 | SA | TORRENSVILLE | THE HONEYSUCKLES
| 13493 | 5031 | SA | TORRENSVILLE PLAZA | THE JUNCTION
| 13494 | 5032 | SA | BROOKLYN PARK | THE KEPPELS
| 13495 | 5032 | SA | LOCKLEYS | THE LAGOON
| 13496 | 5032 | SA | UNDERDALE | THE LAKES
| 13497 | 5033 | SA | COWANDILLA | THE LEAP
| 13498 | 5033 | SA | HILTON | THE LEVELS
| 13499 | 5033 | SA | HILTON PLAZA | THE LIMITS
| 13500 | 5033 | SA | MARLESTON | THE MARRA
| 13501 | 5033 | SA | MARLESTON DC | THE MEADOWS
| 13502 | 5033 | SA | RICHMOND | THE MINE
| 13503 | 5033 | SA | WEST RICHMOND | THE MONUMENT
| 13504 | 5034 | SA | CLARENCE PARK | THE NARROWS
| 13505 | 5034 | SA | GOODWOOD | THE OAKS
| 13506 | 5034 | SA | KINGS PARK | THE PALMS
| 13507 | 5034 | SA | MILLSWOOD | THE PATCH
| 13508 | 5034 | SA | WAYVILLE | THE PERCY GROUP
| 13509 | 5035 | SA | ASHFORD | THE PILLIGA
| 13510 | 5035 | SA | BLACK FOREST | THE PINES
| 13511 | 5035 | SA | EVERARD PARK | THE PINNACLES
| 13512 | 5035 | SA | FORESTVILLE | THE PLAINS
| 13513 | 5035 | SA | KESWICK | THE POCKET
| 13514 | 5035 | SA | KESWICK TERMINAL | THE POINT
| 13515 | 5037 | SA | GLANDORE | THE PONDS
| 13516 | 5037 | SA | KURRALTA PARK | THE RANGE
| 13517 | 5037 | SA | NETLEY | THE RIDGEWAY
| 13518 | 5037 | SA | NORTH PLYMPTON | THE RISK
| 13519 | 5038 | SA | CAMDEN PARK | THE ROCK
| 13520 | 5038 | SA | PLYMPTON | THE ROCKS
| 13521 | 5038 | SA | PLYMPTON PARK | THE SANDON
| 13522 | 5038 | SA | SOUTH PLYMPTON | THE SCRUB
| 13523 | 5039 | SA | CLARENCE GARDENS | THE SETTLEMENT
| 13524 | 5039 | SA | EDWARDSTOWN | THE SHADES
| 13525 | 5039 | SA | MELROSE PARK | THE SISTERS
| 13526 | 5039 | SA | MELROSE PARK DC | THE SLOPES
| 13527 | 5040 | SA | NOVAR GARDENS | THE SPECTACLES
| 13528 | 5041 | SA | COLONEL LIGHT GARDENS | THE SPIT
| 13529 | 5041 | SA | CUMBERLAND PARK | THE SUMMIT
| 13530 | 5041 | SA | DAW PARK | THE TROFFS
| 13531 | 5041 | SA | PANORAMA | THE UNIVERSITY OF ADELAIDE
| 13532 | 5041 | SA | WESTBOURNE PARK | THE UNIVERSITY OF SYDNEY
| 13533 | 5042 | SA | BEDFORD PARK | THE VALE
| 13534 | 5042 | SA | CLOVELLY PARK | THE VINES
| 13535 | 5042 | SA | FLINDERS UNIVERSITY | THE WHITEMAN
| 13536 | 5042 | SA | PASADENA | THEBARTON
| 13537 | 5042 | SA | ST MARYS | THEEBINE
| 21340 | 5042 | SA | TONSLEY | THEODORE
| 13538 | 5043 | SA | ASCOT PARK | THERESA CREEK
| 13539 | 5043 | SA | MARION | THERESA PARK
| 13540 | 5043 | SA | MITCHELL PARK | THEVENARD
| 13541 | 5043 | SA | MORPHETTVILLE | THEVENARD ISLAND
| 13542 | 5043 | SA | PARK HOLME | THINOOMBA
| 13543 | 5044 | SA | GLENGOWRIE | THIRD CREEK
| 13544 | 5044 | SA | SOMERTON PARK | THIRLMERE
| 13545 | 5045 | SA | GLENELG | THIRLOENE
| 13546 | 5045 | SA | GLENELG EAST | THIRLSTANE
| 13547 | 5045 | SA | GLENELG JETTY ROAD | THIRROUL
| 13548 | 5045 | SA | GLENELG NORTH | THOLOGOLONG
| 13549 | 5045 | SA | GLENELG SOUTH | THOMAS PLAIN
| 13550 | 5046 | SA | OAKLANDS PARK | THOMAS PLAINS
| 13551 | 5046 | SA | WARRADALE | THOMASTOWN
| 13552 | 5046 | SA | WARRADALE NORTH | THOMPSON BEACH
| 13553 | 5047 | SA | DARLINGTON | THOMPSON ESTATE
| 13554 | 5047 | SA | SEACOMBE GARDENS | THOMPSON POINT
| 13555 | 5047 | SA | SEACOMBE HEIGHTS | THOMSON
| 13556 | 5047 | SA | STURT | THOMSON BROOK
| 13557 | 5048 | SA | BRIGHTON | THOONA
| 13558 | 5048 | SA | DOVER GARDENS | THOOPARA
| 13559 | 5048 | SA | HOVE | THORA
| 13560 | 5048 | SA | NORTH BRIGHTON | THORNBOROUGH
| 13561 | 5048 | SA | SOUTH BRIGHTON | THORNBURY
| 13562 | 5049 | SA | KINGSTON PARK | THORNDALE
| 13563 | 5049 | SA | MARINO | THORNESIDE
| 13564 | 5049 | SA | SEACLIFF | THORNGATE
| 13565 | 5049 | SA | SEACLIFF PARK | THORNHILL PARK
| 13566 | 5049 | SA | SEAVIEW DOWNS | THORNLANDS
| 13567 | 5050 | SA | BELLEVUE HEIGHTS | THORNLEA
| 13568 | 5050 | SA | EDEN HILLS | THORNLEIGH
| 13569 | 5051 | SA | BLACKWOOD | THORNLIE
| 13570 | 5051 | SA | COROMANDEL VALLEY | THORNTON
| 13571 | 5051 | SA | CRAIGBURN FARM | THORNTON BEACH
| 13572 | 5051 | SA | HAWTHORNDENE | THORNVILLE
| 13573 | 5052 | SA | BELAIR | THORPDALE
| 13574 | 5052 | SA | GLENALTA | THORPDALE SOUTH
| 13575 | 5061 | SA | HYDE PARK | THOWGLA VALLEY
| 13576 | 5061 | SA | MALVERN | THREDBO
| 13577 | 5061 | SA | UNLEY | THREDBO VILLAGE
| 13578 | 5061 | SA | UNLEY BC | THREE BRIDGES
| 13579 | 5061 | SA | UNLEY DC | THREE CREEKS
| 13580 | 5061 | SA | UNLEY PARK | THREE HUMMOCK ISLAND
| 13581 | 5062 | SA | BROWN HILL CREEK | THREE MOON
| 13582 | 5062 | SA | CLAPHAM | THREE RIVERS
| 13583 | 5062 | SA | HAWTHORN | THREE SPRINGS
| 13584 | 5062 | SA | KINGSWOOD | THREE WAYS
| 13585 | 5062 | SA | LOWER MITCHAM | THRINGTON
| 13586 | 5062 | SA | LYNTON | THROSBY
| 13587 | 5062 | SA | MITCHAM | THROSSELL
| 13588 | 5062 | SA | MITCHAM SHOPPING CENTRE | THRUMSTER
| 13589 | 5062 | SA | NETHERBY | THUDDUNGRA
| 13590 | 5062 | SA | SPRINGFIELD | THULE
| 13591 | 5062 | SA | TORRENS PARK | THULIMBAH
| 13592 | 5063 | SA | EASTWOOD | THUMB CREEK
| 13593 | 5063 | SA | FREWVILLE | THURGOONA
| 13311 | 5063 | SA | FULLARTON | THURINGOWA CENTRAL
| 13312 | 5063 | SA | HIGHGATE | THURINGOWA DC
| 13313 | 5063 | SA | PARKSIDE | THURLGA
| 13314 | 5064 | SA | GLEN OSMOND | THURSDAY ISLAND
| 13315 | 5064 | SA | GLENUNGA | THYRA
| 13316 | 5064 | SA | MOUNT OSMOND | TI TREE
| 13317 | 5064 | SA | MYRTLE BANK | TIANJARA
| 13318 | 5064 | SA | ST GEORGES | TIARO
| 13319 | 5064 | SA | URRBRAE | TIATUKIA
| 13320 | 5065 | SA | DULWICH | TIBBUC
| 13321 | 5065 | SA | GLENSIDE | TIBERIAS
| 13322 | 5065 | SA | LINDEN PARK | TIBOOBURRA
| 13323 | 5065 | SA | TOORAK GARDENS | TIBRADDEN
| 13324 | 5065 | SA | TUSMORE | TICHBORNE
| 13325 | 5066 | SA | BEAUMONT | TICHULAR
| 13326 | 5066 | SA | BURNSIDE | TICKERA
| 13327 | 5066 | SA | ERINDALE | TIDAL RIVER
| 13328 | 5066 | SA | HAZELWOOD PARK | TIDDY WIDDY BEACH
| 13329 | 5066 | SA | STONYFELL | TIERI
| 13330 | 5066 | SA | WATERFALL GULLY | TIEYON
| 13331 | 5066 | SA | WATTLE PARK | TIGHES HILL
| 13332 | 5067 | SA | BEULAH PARK | TIKALINA
| 13333 | 5067 | SA | KENT TOWN | TIKITERE
| 13334 | 5067 | SA | NORWOOD | TILBA TILBA
| 13335 | 5067 | SA | NORWOOD SOUTH | TILBUSTER
| 13336 | 5067 | SA | ROSE PARK | TILLEGRA
| 13337 | 5068 | SA | HEATHPOOL | TILLEY SWAMP
| 13338 | 5068 | SA | KENSINGTON | TILLIGERRY CREEK
| 13339 | 5068 | SA | KENSINGTON GARDENS | TILPA
| 13340 | 5068 | SA | KENSINGTON PARK | TIMBARRA
| 13341 | 5068 | SA | LEABROOK | TIMBER CREEK
| 13342 | 5068 | SA | MARRYATVILLE | TIMBERLANDS
| 13343 | 5068 | SA | ST MORRIS | TIMBILLICA
| 13344 | 5068 | SA | TRINITY GARDENS | TIMBOON
| 13345 | 5069 | SA | COLLEGE PARK | TIMBOON WEST
| 13346 | 5069 | SA | EVANDALE | TIMBUMBURI
| 13347 | 5069 | SA | HACKNEY | TIMMERING
| 13348 | 5069 | SA | MAYLANDS | TIMOR
| 13349 | 5069 | SA | ST PETERS | TIMOR WEST
| 13350 | 5069 | SA | STEPNEY | TIN CAN BAY
| 13351 | 5070 | SA | FELIXSTOW | TINAMBA
| 13352 | 5070 | SA | FIRLE | TINAMBA WEST
| 13353 | 5070 | SA | GLYNDE | TINANA
| 13354 | 5070 | SA | GLYNDE DC | TINANA SOUTH
| 13355 | 5070 | SA | GLYNDE PLAZA | TINAROO
| 13356 | 5070 | SA | JOSLIN | TINBEERWAH
| 13357 | 5070 | SA | MARDEN | TINCURRIN
| 13358 | 5070 | SA | PAYNEHAM | TINDAL
| 13359 | 5070 | SA | PAYNEHAM SOUTH | TINDAL RAAF
| 13360 | 5070 | SA | ROYSTON PARK | TINDAREY
| 13361 | 5071 | SA | KENT TOWN | TINDERBOX
| 13362 | 5071 | SA | KENT TOWN DC | TINDERRY
| 13363 | 5072 | SA | AULDANA | TINGALPA
| 13364 | 5072 | SA | MAGILL | TINGALPA BC
| 13365 | 5072 | SA | MAGILL NORTH | TINGALPA DC
| 13366 | 5072 | SA | MAGILL SOUTH | TINGHA
| 13367 | 5072 | SA | ROSSLYN PARK | TINGIRA HEIGHTS
| 13368 | 5072 | SA | SKYE | TINGLEDALE
| 13369 | 5072 | SA | TERINGIE | TINGOORA
| 13370 | 5072 | SA | WOODFORDE | TINGUN
| 13371 | 5073 | SA | HECTORVILLE | TINNANBAR
| 13372 | 5073 | SA | ROSTREVOR | TINONEE
| 13373 | 5073 | SA | TRANMERE | TINPOT
| 13374 | 5073 | SA | TRANMERE NORTH | TINTALDRA
| 13375 | 5074 | SA | CAMPBELLTOWN | TINTENBAR
| 13376 | 5074 | SA | NEWTON | TINTINARA
| 13377 | 5075 | SA | DERNANCOURT | TINTINHULL
| 13378 | 5075 | SA | PARADISE | TIONA
| 13379 | 5076 | SA | ATHELSTONE | TIPPERARY
| 13380 | 5076 | SA | CASTAMBUL | TIPTON
| 13381 | 5081 | SA | COLLINSWOOD | TIRI
| 13382 | 5081 | SA | GILBERTON | TIRRANNAVILLE
| 13383 | 5081 | SA | MEDINDIE | TIRROAN
| 13384 | 5081 | SA | MEDINDIE GARDENS | TITAATEE CREEK
| 13385 | 5081 | SA | VALE PARK | TITJIKALA
| 13386 | 5081 | SA | WALKERVILLE | TITTYBONG
| 13387 | 5082 | SA | FITZROY | TITYBONG
| 13388 | 5082 | SA | OVINGHAM | TIVENDALE
| 13389 | 5082 | SA | PROSPECT | TIVOLI
| 13390 | 5082 | SA | PROSPECT EAST | TIWI
| 13391 | 5082 | SA | PROSPECT WEST | TIWI ISLANDS
| 13392 | 5082 | SA | THORNGATE | TJIRRKARLI
| 13393 | 5083 | SA | BROADVIEW | TJUKURLA
| 13394 | 5083 | SA | NAILSWORTH | TOCAL
| 13395 | 5083 | SA | SEFTON PARK | TOCUMWAL
| 13396 | 5084 | SA | BLAIR ATHOL | TODMORDEN
| 13397 | 5084 | SA | BLAIR ATHOL WEST | TODS CORNER
| 13398 | 5084 | SA | KILBURN | TOGARA
| 13399 | 5084 | SA | KILBURN NORTH | TOGARI
| 13400 | 5085 | SA | CLEARVIEW | TOIBERRY
| 13401 | 5085 | SA | ENFIELD | TOKO
| 13402 | 5085 | SA | ENFIELD PLAZA | TOL TOL
| 21341 | 5085 | SA | LIGHTSVIEW | TOLBAR
| 13403 | 5085 | SA | NORTHFIELD | TOLDEROL
| 13404 | 5085 | SA | NORTHGATE | TOLGA
| 13405 | 5086 | SA | GILLES PLAINS | TOLL
| 13406 | 5086 | SA | GREENACRES | TOLLAND
| 13407 | 5086 | SA | HAMPSTEAD GARDENS | TOLMANS HILL
| 13408 | 5086 | SA | HILLCREST | TOLMIE
| 13409 | 5086 | SA | MANNINGHAM | TOLWONG
| 13410 | 5086 | SA | OAKDEN | TOM GROGGIN
| 13411 | 5087 | SA | KLEMZIG | TOM PRICE
| 13412 | 5087 | SA | WINDSOR GARDENS | TOMAGO
| 13413 | 5088 | SA | HOLDEN HILL | TOMAHAWK
| 13414 | 5089 | SA | HIGHBURY | TOMAKIN
| 13415 | 5090 | SA | HOPE VALLEY | TOMALLA
| 13416 | 5091 | SA | BANKSIA PARK | TOMBONG
| 13417 | 5091 | SA | TEA TREE GULLY | TOMBOYE
| 13418 | 5091 | SA | VISTA | TOMERONG
| 13419 | 5092 | SA | MODBURY | TOMEWIN
| 13420 | 5092 | SA | MODBURY HEIGHTS | TOMINGLEY
| 13421 | 5092 | SA | MODBURY NORTH | TOMKI
| 13422 | 5092 | SA | MODBURY NORTH DC | TOMS CREEK
| 13423 | 5093 | SA | PARA VISTA | TONDERBURINE
| 13424 | 5093 | SA | VALLEY VIEW | TONEBRIDGE
| 13425 | 5094 | SA | CAVAN | TONGALA
| 13426 | 5094 | SA | DRY CREEK | TONGANAH
| 13427 | 5094 | SA | GEPPS CROSS | TONGARRA
| 13428 | 5095 | SA | MAWSON LAKES | TONGHI CREEK
| 13429 | 5095 | SA | POORAKA | TONGIO
| 13430 | 5095 | SA | THE LEVELS | TONIMBUK
| 13431 | 5096 | SA | GULFVIEW HEIGHTS | TONSLEY
| 13432 | 5096 | SA | PARA HILLS | TOOAN
| 13433 | 5096 | SA | PARA HILLS WEST | TOOBANNA
| 13434 | 5097 | SA | REDWOOD PARK | TOOBEAH
| 13435 | 5097 | SA | RIDGEHAVEN | TOOBORAC
| 13436 | 5097 | SA | ST AGNES | TOODYAY
| 13437 | 5098 | SA | INGLE FARM | TOOGONG
| 13438 | 5098 | SA | WALKLEY HEIGHTS | TOOGOOLAWAH
| 13439 | 5106 | SA | PARAFIELD | TOOGOOM
| 13440 | 5106 | SA | PARAFIELD AIRPORT | TOOLAKEA
| 13441 | 5106 | SA | SALISBURY SOUTH | TOOLAMBA
| 13442 | 5106 | SA | SALISBURY SOUTH BC | TOOLAMBA WEST
| 13443 | 5106 | SA | SALISBURY SOUTH DC | TOOLANGI
| 13444 | 5107 | SA | GREEN FIELDS | TOOLARA
| 13445 | 5107 | SA | PARAFIELD GARDENS | TOOLARA FOREST
| 13446 | 5108 | SA | PARALOWIE | TOOLBURRA
| 13447 | 5108 | SA | SALISBURY | TOOLERN VALE
| 13448 | 5108 | SA | SALISBURY DOWNS | TOOLEYBUC
| 13449 | 5108 | SA | SALISBURY NORTH | TOOLIBIN
| 13450 | 5108 | SA | SALISBURY NORTH WHITES ROAD | TOOLIGIE
| 13451 | 5109 | SA | BRAHMA LODGE | TOOLIJOOA
| 13452 | 5109 | SA | SALISBURY EAST | TOOLLEEN
| 21342 | 5109 | SA | SALISBURY EAST NORTHBRI AVE | TOOLOME
| 15452 | 5109 | SA | SALISBURY HEIGHTS | TOOLONDO
| 15453 | 5109 | SA | SALISBURY PARK | TOOLONG
| 15454 | 5109 | SA | SALISBURY PLAIN | TOOLONGA
| 15455 | 5110 | SA | BOLIVAR | TOOLOOA
| 15456 | 5110 | SA | BURTON | TOOLOOM
| 15457 | 5110 | SA | DIREK | TOOLOON
| 15458 | 5110 | SA | GLOBE DERBY PARK | TOOMA
| 15459 | 5110 | SA | ST KILDA | TOOMBON
| 15460 | 5110 | SA | WATERLOO CORNER | TOOMBUL
| 15461 | 5111 | SA | EDINBURGH | TOOMPUP
| 21343 | 5111 | SA | EDINBURGH RAAF | TOOMS LAKE
| 15462 | 5112 | SA | ELIZABETH | TOOMULLA
| 15463 | 5112 | SA | ELIZABETH EAST | TOONDAHRA
| 15464 | 5112 | SA | ELIZABETH GROVE | TOONGABBIE
| 15465 | 5112 | SA | ELIZABETH SOUTH | TOONGABBIE EAST
| 15466 | 5112 | SA | ELIZABETH VALE | TOONGI
| 15467 | 5112 | SA | HILLBANK | TOONPAN
| 15468 | 5113 | SA | DAVOREN PARK | TOONUMBAR
| 15469 | 5113 | SA | DAVOREN PARK NORTH | TOOPERANG
| 15470 | 5113 | SA | DAVOREN PARK SOUTH | TOORA
| 21344 | 5113 | SA | EDINBURGH NORTH | TOORA NORTH
| 15471 | 5113 | SA | ELIZABETH DOWNS | TOORADIN
| 15472 | 5113 | SA | ELIZABETH NORTH | TOORAK
| 15473 | 5113 | SA | ELIZABETH PARK | TOORAK GARDENS
| 15474 | 5113 | SA | ELIZABETH WEST | TOORANIE
| 15475 | 5113 | SA | ELIZABETH WEST DC | TOORAWEENAH
| 15476 | 5114 | SA | ANDREWS FARM | TOORBUL
| 15477 | 5114 | SA | BLAKEVIEW | TOORLOO ARM
| 15478 | 5114 | SA | CRAIGMORE | TOORMINA
| 15479 | 5114 | SA | GOULD CREEK | TOORONGA
| 15480 | 5114 | SA | HUMBUG SCRUB | TOORONGO
| 15481 | 5114 | SA | ONE TREE HILL | TOOROOKA
| 15482 | 5114 | SA | SAMPSON FLAT | TOOTENILLA
| 15483 | 5114 | SA | SMITHFIELD | TOOTGAROOK
| 15484 | 5114 | SA | SMITHFIELD PLAINS | TOOTHDALE
| 15485 | 5114 | SA | SMITHFIELD WEST | TOOTOOL
| 15486 | 5114 | SA | ULEYBURY | TOOWONG
| 15487 | 5114 | SA | YATTALUNGA | TOOWONG BC
| 15488 | 5115 | SA | KUDLA | TOOWONG DC
| 15489 | 5115 | SA | MUNNO PARA | TOOWOOMBA
| 15490 | 5115 | SA | MUNNO PARA DOWNS | TOOWOOMBA BC
| 15491 | 5115 | SA | MUNNO PARA WEST | TOOWOOMBA CITY
| 15492 | 5116 | SA | EVANSTON | TOOWOOMBA DC
| 15493 | 5116 | SA | EVANSTON GARDENS | TOOWOOMBA EAST
| 15494 | 5116 | SA | EVANSTON PARK | TOOWOOMBA MC
| 15495 | 5116 | SA | EVANSTON SOUTH | TOOWOOMBA SOUTH
| 15496 | 5116 | SA | HILLIER | TOOWOOMBA VILLAGE FAIR
| 15497 | 5117 | SA | ANGLE VALE | TOOWOOMBA WEST
| 15498 | 5118 | SA | BIBARINGA | TOOWOON BAY
| 15499 | 5118 | SA | BUCHFELDE | TOOYAL
| 15500 | 5118 | SA | CONCORDIA | TOP CAMP
| 15501 | 5118 | SA | GAWLER | TOP NAAS
| 15502 | 5118 | SA | GAWLER BELT | TOP SPRINGS
| 15503 | 5118 | SA | GAWLER EAST | TOPAZ
| 15504 | 5118 | SA | GAWLER RIVER | TOPI TOPI
| 15505 | 5118 | SA | GAWLER SOUTH | TORBANLEA
| 15506 | 5118 | SA | GAWLER WEST | TORBAY
| 15507 | 5118 | SA | HEWETT | TORNDIRRUP
| 15508 | 5118 | SA | KALBEEBA | TORONTO
| 15509 | 5118 | SA | KANGAROO FLAT | TORQUAY
| 15510 | 5118 | SA | KINGSFORD | TORRENS
| 21345 | 5118 | SA | REID | TORRENS CREEK
| 15511 | 5118 | SA | WARD BELT | TORRENS ISLAND
| 15512 | 5118 | SA | WILLASTON | TORRENS PARK
| 15513 | 5120 | SA | BUCKLAND PARK | TORRENS VALE
| 24105 | 5120 | SA | RIVERLEA PARK | TORRENSVILLE
| 15514 | 5120 | SA | VIRGINIA | TORRENSVILLE PLAZA
| 21346 | 5121 | SA | EYRE | TORRINGTON
| 15515 | 5121 | SA | MACDONALD PARK | TORRITA
| 15516 | 5121 | SA | PENFIELD | TORRUMBARRY
| 15517 | 5121 | SA | PENFIELD GARDENS | TORRYBURN
| 15518 | 5125 | SA | GOLDEN GROVE | TORTILLA FLATS
| 15519 | 5125 | SA | GOLDEN GROVE VILLAGE | TORWOOD
| 15520 | 5125 | SA | GREENWITH | TOSTAREE
| 15521 | 5126 | SA | FAIRVIEW PARK | TOTHILL BELT
| 15522 | 5126 | SA | SURREY DOWNS | TOTHILL CREEK
| 15523 | 5126 | SA | YATALA VALE | TOTNES VALLEY
| 15524 | 5127 | SA | WYNN VALE | TOTNESS
| 15525 | 5131 | SA | HOUGHTON | TOTTENHAM
| 15526 | 5131 | SA | LOWER HERMITAGE | TOTTINGTON
| 15527 | 5131 | SA | UPPER HERMITAGE | TOUGA
| 15528 | 5132 | SA | PARACOMBE | TOUKLEY
| 15529 | 5133 | SA | INGLEWOOD | TOURELLO
| 15530 | 5134 | SA | CHERRYVILLE | TOWAC
| 15531 | 5134 | SA | MONTACUTE | TOWALLUM
| 15532 | 5136 | SA | NORTON SUMMIT | TOWAMBA
| 15533 | 5137 | SA | ASHTON | TOWAN
| 15534 | 5137 | SA | MARBLE HILL | TOWANINNY
| 15535 | 5138 | SA | BASKET RANGE | TOWANINNY SOUTH
| 15536 | 5139 | SA | FOREST RANGE | TOWEN MOUNTAIN
| 15537 | 5140 | SA | GREENHILL | TOWER HILL
| 15538 | 5141 | SA | HORSNELL GULLY | TOWERS HILL
| 15539 | 5141 | SA | SUMMERTOWN | TOWITTA
| 15540 | 5142 | SA | URAIDLA | TOWN COMMON
| 15541 | 5144 | SA | CAREY GULLY | TOWNSEND
| 15542 | 5150 | SA | EAGLE ON THE HILL | TOWNSENDALE
| 15543 | 5150 | SA | LEAWOOD GARDENS | TOWNSON
| 15544 | 5151 | SA | PICCADILLY | TOWNSVILLE
| 15545 | 5152 | SA | CLELAND | TOWNSVILLE CITY
| 15546 | 5152 | SA | CRAFERS | TOWNSVILLE DC
| 15547 | 5152 | SA | CRAFERS WEST | TOWNSVILLE MC
| 15548 | 5152 | SA | MOUNT LOFTY | TOWNSVILLE MILPO
| 15549 | 5152 | SA | STIRLING | TOWNSVILLE WEST
| 15550 | 5153 | SA | BIGGS FLAT | TOWNVIEW
| 15551 | 5153 | SA | BRADBURY | TOWONG
| 21347 | 5153 | SA | CHAPEL HILL | TOWONG UPPER
| 15552 | 5153 | SA | ECHUNGA | TOWRADGI
| 15553 | 5153 | SA | FLAXLEY | TOWRANG
| 21348 | 5153 | SA | GREEN HILLS RANGE | TRAFALGAR
| 15554 | 5153 | SA | HEATHFIELD | TRAFALGAR EAST
| 15555 | 5153 | SA | IRONBANK | TRAFALGAR SOUTH
| 21349 | 5153 | SA | JUPITER CREEK | TRAGOWEL
| 15556 | 5153 | SA | LONGWOOD | TRAJERE
| 15557 | 5153 | SA | MACCLESFIELD | TRALEE
| 15558 | 5153 | SA | MYLOR | TRANGIE
| 15559 | 5153 | SA | SCOTT CREEK | TRANMERE
| 15560 | 5154 | SA | ALDGATE | TRANMERE NORTH
| 15561 | 5155 | SA | BRIDGEWATER | TRARALGON
| 15562 | 5155 | SA | MOUNT GEORGE | TRARALGON EAST
| 15563 | 5156 | SA | UPPER STURT | TRARALGON SOUTH
| 15564 | 5157 | SA | ASHBOURNE | TRAVANCORE
| 15565 | 5157 | SA | BULL CREEK | TRAVELLERS REST
| 15566 | 5157 | SA | CHERRY GARDENS | TRAVESTON
| 15567 | 5157 | SA | CLARENDON | TRAWALLA
| 15568 | 5157 | SA | COROMANDEL EAST | TRAWOOL
| 15569 | 5157 | SA | DORSET VALE | TRAYNING
| 15570 | 5157 | SA | KANGARILLA | TRAYNORS LAGOON
| 15571 | 5157 | SA | MCHARG CREEK | TREBONNE
| 15572 | 5158 | SA | HALLETT COVE | TREEBY
| 24000 | 5158 | SA | O'HALLORAN HILL | TREETON
| 15573 | 5158 | SA | O'HALLORAN HILL | TREGEAGLE
| 15574 | 5158 | SA | O'HALLORAN HILL DC | TREGEAR
| 15575 | 5158 | SA | SHEIDOW PARK | TREGONY
| 15576 | 5158 | SA | TROTT PARK | TREMONT
| 15577 | 5159 | SA | ABERFOYLE PARK | TRENAH
| 15578 | 5159 | SA | CHANDLERS HILL | TRENAYR
| 15579 | 5159 | SA | FLAGSTAFF HILL | TRENT
| 15580 | 5159 | SA | HAPPY VALLEY | TRENTHAM
| 15581 | 5160 | SA | LONSDALE | TRENTHAM CLIFFS
| 15582 | 5160 | SA | LONSDALE DC | TRENTHAM EAST
| 15583 | 5160 | SA | PORT STANVAC | TRESCO
| 15584 | 5161 | SA | OLD REYNELLA | TRESCO WEST
| 15585 | 5161 | SA | REYNELLA | TREVALLYN
| 15586 | 5161 | SA | REYNELLA EAST | TREWILGA
| 15587 | 5162 | SA | MORPHETT VALE | TRIABUNNA
| 15588 | 5162 | SA | WOODCROFT | TRIAL HARBOUR
| 15589 | 5163 | SA | HACKHAM | TRIAMBLE
| 15590 | 5163 | SA | HACKHAM WEST | TRIANGLE FLAT
| 15311 | 5163 | SA | HUNTFIELD HEIGHTS | TRIDA
| 15312 | 5163 | SA | ONKAPARINGA HILLS | TRIGG
| 15313 | 5164 | SA | CHRISTIE DOWNS | TRIGWELL
| 15314 | 5165 | SA | CHRISTIES BEACH | TRIHI
| 15315 | 5165 | SA | CHRISTIES BEACH NORTH | TRINDER PARK
| 24003 | 5166 | SA | O'SULLIVAN BEACH | TRINITY BEACH
| 15316 | 5166 | SA | O'SULLIVAN BEACH | TRINITY GARDENS
| 15317 | 5167 | SA | PORT NOARLUNGA | TRINITY PARK
| 15318 | 5167 | SA | PORT NOARLUNGA SOUTH | TROTT PARK
| 15319 | 5168 | SA | NOARLUNGA CENTRE | TROTTER CREEK
| 15320 | 5168 | SA | NOARLUNGA DOWNS | TROWUTTA
| 15321 | 5168 | SA | OLD NOARLUNGA | TROY JUNCTION
| 15322 | 5169 | SA | MOANA | TRUGANINA
| 15323 | 5169 | SA | SEAFORD | TRUNDING
| 15324 | 5169 | SA | SEAFORD HEIGHTS | TRUNDLE
| 15325 | 5169 | SA | SEAFORD MEADOWS | TRUNGLEY HALL
| 15326 | 5169 | SA | SEAFORD RISE | TRUNKEY
| 15327 | 5170 | SA | MASLIN BEACH | TRUNKEY CREEK
| 15328 | 5171 | SA | BLEWITT SPRINGS | TRURO
| 15329 | 5171 | SA | MCLAREN FLAT | TRUSTUMS HILL
| 15330 | 5171 | SA | MCLAREN VALE | TUAN
| 15331 | 5171 | SA | PEDLER CREEK | TUAN FOREST
| 15332 | 5171 | SA | TATACHILLA | TUART HILL
| 15333 | 5172 | SA | DINGABLEDINGA | TUBBAMURRA
| 15334 | 5172 | SA | HOPE FOREST | TUBBUL
| 15335 | 5172 | SA | KUITPO | TUBBUT
| 15336 | 5172 | SA | KUITPO COLONY | TUCABIA
| 15337 | 5172 | SA | KYEEMA | TUCHEKOI
| 15338 | 5172 | SA | MONTARRA | TUCKERANG
| 15339 | 5172 | SA | PAGES FLAT | TUCKI TUCKI
| 15340 | 5172 | SA | THE RANGE | TUCKOMBIL
| 15341 | 5172 | SA | WHITES VALLEY | TUCKURIMBA
| 15342 | 5172 | SA | WILLUNGA | TUELOGA
| 15343 | 5172 | SA | WILLUNGA HILL | TUEN
| 15344 | 5172 | SA | WILLUNGA SOUTH | TUENA
| 15345 | 5172 | SA | YUNDI | TUERONG
| 15346 | 5173 | SA | ALDINGA | TUGGERAH
| 15347 | 5173 | SA | ALDINGA BEACH | TUGGERANONG
| 15348 | 5173 | SA | PORT WILLUNGA | TUGGERANONG DC
| 15349 | 5173 | SA | SILVER SANDS | TUGGERAWONG
| 15350 | 5174 | SA | SELLICKS BEACH | TUGRABAKH
| 15351 | 5174 | SA | SELLICKS HILL | TUGRAH
| 15352 | 5201 | SA | BLACKFELLOWS CREEK | TUGUN
| 21350 | 5201 | SA | KUITPO | TUGUN HEIGHTS
| 15353 | 5201 | SA | MEADOWS | TULENDEENA
| 15354 | 5201 | SA | PARIS CREEK | TULKA
| 15355 | 5201 | SA | PROSPECT HILL | TULKA NORTH
| 15356 | 5202 | SA | HINDMARSH TIERS | TULKARA
| 15357 | 5202 | SA | MYPONGA | TULLAH
| 15358 | 5202 | SA | MYPONGA BEACH | TULLAKOOL
| 15359 | 5203 | SA | BALD HILLS | TULLAMARINE
| 15360 | 5203 | SA | PARAWA | TULLAMORE
| 15361 | 5203 | SA | TORRENS VALE | TULLARWALLA
| 15362 | 5203 | SA | TUNKALILLA | TULLERA
| 15363 | 5203 | SA | WATTLE FLAT | TULLIBIGEAL
| 15364 | 5203 | SA | YANKALILLA | TULLIMBAR
| 15365 | 5204 | SA | CAPE JERVIS | TULLOONA
| 15366 | 5204 | SA | CARRICKALINGA | TULLY
| 15367 | 5204 | SA | DEEP CREEK | TULLY HEADS
| 15368 | 5204 | SA | DELAMERE | TULLYMORGAN
| 15369 | 5204 | SA | HAY FLAT | TUMBARUMBA
| 15370 | 5204 | SA | NORMANVILLE | TUMBI UMBI
| 15371 | 5204 | SA | RAPID BAY | TUMBLING WATERS
| 15372 | 5204 | SA | SECOND VALLEY | TUMBLONG
| 15373 | 5204 | SA | SILVERTON | TUMBULGUM
| 15374 | 5204 | SA | WIRRINA COVE | TUMBY BAY
| 15375 | 5210 | SA | MOUNT COMPASS | TUMMAVILLE
| 15376 | 5210 | SA | MOUNT MAGNIFICENT | TUMORRAMA
| 15377 | 5210 | SA | NANGKITA | TUMOULIN
| 15378 | 5211 | SA | BACK VALLEY | TUMUT
| 23915 | 5211 | SA | CHITON | TUMUT PLAINS
| 15379 | 5211 | SA | ENCOUNTER BAY | TUNBRIDGE
| 15380 | 5211 | SA | HAYBOROUGH | TUNCESTER
| 15381 | 5211 | SA | HINDMARSH VALLEY | TUNCURRY
| 15382 | 5211 | SA | INMAN VALLEY | TUNGAMAH
| 15383 | 5211 | SA | LOWER INMAN VALLEY | TUNGAMULL
| 15384 | 5211 | SA | MCCRACKEN | TUNGKILLO
| 15385 | 5211 | SA | MOUNT JAGGED | TUNGLEBUNG
| 15386 | 5211 | SA | VICTOR HARBOR | TUNGSTEN
| 22868 | 5211 | SA | VICTOR HARBOR CENTRAL | TUNKALILLA
| 15387 | 5211 | SA | WAITPINGA | TUNNACK
| 15388 | 5211 | SA | WILLOW CREEK | TUNNEL
| 15389 | 5211 | SA | YILKI | TUNSTALL SQUARE PO
| 15390 | 5212 | SA | PORT ELLIOT | TUNTABLE CREEK
| 15391 | 5213 | SA | MIDDLETON | TUNTABLE FALLS
| 15392 | 5214 | SA | CURRENCY CREEK | TUPPAL
| 15393 | 5214 | SA | GOOLWA | TURA BEACH
| 15394 | 5214 | SA | GOOLWA BEACH | TURALLIN
| 15395 | 5214 | SA | GOOLWA NORTH | TURILL
| 15396 | 5214 | SA | GOOLWA SOUTH | TURKEY BEACH
| 15397 | 5214 | SA | HINDMARSH ISLAND | TURKEY HILL
| 15398 | 5214 | SA | MOSQUITO HILL | TURLINJAH
| 15399 | 5214 | SA | MUNDOO ISLAND | TURNER
| 15400 | 5220 | SA | PARNDANA | TURNERS BEACH
| 15401 | 5221 | SA | AMERICAN RIVER | TURNERS FLAT
| 15402 | 5221 | SA | BALLAST HEAD | TURNERS MARSH
| 15403 | 5221 | SA | MUSTON | TUROAR
| 15404 | 5222 | SA | AMERICAN BEACH | TURONDALE
| 15405 | 5222 | SA | ANTECHAMBER BAY | TUROSS
| 15406 | 5222 | SA | BAUDIN BEACH | TUROSS HEAD
| 21351 | 5222 | SA | BROWN BEACH | TURRAMURRA
| 15407 | 5222 | SA | BROWNS BEACH | TURRAWAN
| 15408 | 5222 | SA | CUTTLEFISH BAY | TURRAWULLA
| 15409 | 5222 | SA | DUDLEY EAST | TURRELLA
| 15410 | 5222 | SA | DUDLEY WEST | TURRIFF
| 15411 | 5222 | SA | HUNGERFORD | TURRIFF EAST
| 15412 | 5222 | SA | IRONSTONE | TURTONS CREEK
| 15413 | 5222 | SA | ISLAND BEACH | TURVEY PARK
| 15414 | 5222 | SA | KANGAROO HEAD | TUSMORE
| 15415 | 5222 | SA | PELICAN LAGOON | TUTUNUP
| 15416 | 5222 | SA | PENNESHAW | TUTYE
| 15417 | 5222 | SA | PORKY FLAT | TWEED HEADS
| 15418 | 5222 | SA | SAPPHIRETOWN | TWEED HEADS SOUTH
| 15419 | 5222 | SA | WILLOUGHBY | TWEED HEADS SOUTH DC
| 15420 | 5222 | SA | WILLSON RIVER | TWEED HEADS WEST
| 15421 | 5223 | SA | BAY OF SHOALS | TWELVE MILE
| 15422 | 5223 | SA | BIRCHMORE | TWELVE MILE CREEK
| 15423 | 5223 | SA | BROWNLOW | TWELVE MILE PEG
| 21352 | 5223 | SA | BROWNLOW KI | TWENTY FORESTS
| 15424 | 5223 | SA | CAPE BORDA | TWIN RIVERS
| 15425 | 5223 | SA | CASSINI | TWIN WATERS
| 15426 | 5223 | SA | CYGNET RIVER | TWO MILE
| 23927 | 5223 | SA | D'ESTREES BAY | TWO MILE FLAT
| 15428 | 5223 | SA | DE MOLE RIVER | TWO ROCKS
| 15427 | 5223 | SA | D'ESTREES BAY | TWO WELLS
| 15429 | 5223 | SA | DUNCAN | TYAAK
| 15430 | 5223 | SA | EMU BAY | TYABB
| 15431 | 5223 | SA | FLINDERS CHASE | TYAGARAH
| 15432 | 5223 | SA | GOSSE | TYALGUM
| 15433 | 5223 | SA | HAINES | TYALGUM CREEK
| 15434 | 5223 | SA | HARRIET RIVER | TYENNA
| 15435 | 5223 | SA | KARATTA | TYERS
| 15436 | 5223 | SA | KINGSCOTE | TYGALGAH
| 15437 | 5223 | SA | KOHINOOR | TYLDEN
| 15438 | 5223 | SA | MACGILLIVRAY | TYLDEN SOUTH
| 15439 | 5223 | SA | MENZIES | TYNDALE
| 15440 | 5223 | SA | MIDDLE RIVER | TYNONG
| 15441 | 5223 | SA | NEPEAN BAY | TYNONG NORTH
| 15442 | 5223 | SA | NEWLAND | TYNTYNDER
| 15443 | 5223 | SA | NORTH CAPE | TYNTYNDER SOUTH
| 15444 | 5223 | SA | SEAL BAY | TYRCONNEL
| 21353 | 5223 | SA | SEDDON | TYRENDARRA
| 15445 | 5223 | SA | STOKES BAY | TYRENDARRA EAST
| 24026 | 5223 | SA | STUN'SAIL BOOM | TYRINGA
| 15446 | 5223 | SA | STUN'SAIL BOOM | TYRINGHAM
| 15447 | 5223 | SA | VIVONNE BAY | TYRRELL
| 15448 | 5223 | SA | WESTERN RIVER | TYRRELL DOWNS
| 15449 | 5223 | SA | WISANGER | TYSONS REEF
| 21354 | 5231 | SA | CHAIN OF PONDS | UARBRY
| 15450 | 5231 | SA | KERSBROOK | UBOBO
| 21355 | 5231 | SA | MILLBROOK | UCARTY
| 15166 | 5232 | SA | CUDLEE CREEK | UCARTY WEST
| 15167 | 5233 | SA | FORRESTON | UCOLTA
| 15168 | 5233 | SA | GUMERACHA | UDUC
| 21356 | 5233 | SA | KENTON VALLEY | UGAR ISLAND
| 15169 | 5233 | SA | WARREN | UKI
| 15170 | 5234 | SA | BIRDWOOD | ULAMAMBRI
| 15171 | 5235 | SA | CROMER | ULAN
| 15172 | 5235 | SA | EDEN VALLEY | ULARRING
| 21357 | 5235 | SA | FLAXMAN VALLEY | ULEY
| 15173 | 5235 | SA | MOUNT PLEASANT | ULEYBURY
| 15174 | 5235 | SA | SPRINGTON | ULLADULLA
| 21358 | 5235 | SA | TAUNTON | ULLAMALLA
| 15175 | 5236 | SA | TUNGKILLO | ULLINA
| 15176 | 5237 | SA | APAMURRA | ULLSWATER
| 15177 | 5237 | SA | MILENDELLA | ULMARRA
| 15178 | 5237 | SA | PALMER | ULOGIE
| 15179 | 5237 | SA | SANDERSTON | ULONG
| 15180 | 5238 | SA | ANGAS VALLEY | ULOOLA
| 21359 | 5238 | SA | BIG BEND | ULOOLOO
| 21360 | 5238 | SA | BOLTO | ULTIMA
| 15181 | 5238 | SA | BONYTHON | ULTIMA EAST
| 15182 | 5238 | SA | BOWHILL | ULTIMO
| 21361 | 5238 | SA | CAURNAMONT | ULUPNA
| 15183 | 5238 | SA | CLAYPANS | ULURU
| 15184 | 5238 | SA | COOLCHA | ULVERSTONE
| 15185 | 5238 | SA | COWIRRA | ULYERRA
| 21362 | 5238 | SA | FIVE MILES | UMAGICO
| 15186 | 5238 | SA | FORSTER | UMBAKUMBA
| 21363 | 5238 | SA | FRAHNS | UMBERATANA
| 21364 | 5238 | SA | FRAYVILLE | UMBIRAM
| 21365 | 5238 | SA | JULANKA HOLDINGS | UMINA BEACH
| 21366 | 5238 | SA | LAKE CARLET | UMPANGARA
| 15187 | 5238 | SA | MANNUM | UMUWA
| 15188 | 5238 | SA | NILDOTTIE | UNANDERRA
| 21367 | 5238 | SA | OLD TEAL FLAT | UNANDERRA DC
| 21368 | 5238 | SA | PELLARING FLAT | UNDALYA
| 15189 | 5238 | SA | POMPOOTA | UNDERA
| 15190 | 5238 | SA | PONDE | UNDERBANK
| 21369 | 5238 | SA | PORT MANNUM | UNDERBOOL
| 15191 | 5238 | SA | PUNTHARI | UNDERCLIFFE
| 21370 | 5238 | SA | PURNONG | UNDERDALE
| 15192 | 5238 | SA | PURNONG LANDING | UNDERWOOD
| 21371 | 5238 | SA | ROCKY POINT | UNDOOLYA
| 21372 | 5238 | SA | TEAL FLAT | UNDULLAH
| 15193 | 5238 | SA | WALKER FLAT | UNGARIE
| 15194 | 5238 | SA | WALL | UNGARRA
| 15195 | 5238 | SA | WONGULLA | UNIVERSITY
| 15196 | 5238 | SA | WOODLANE | UNIVERSITY OF ADELAIDE
| 21373 | 5238 | SA | YOUNGHUSBAND | UNIVERSITY OF CANBERRA
| 21374 | 5238 | SA | YOUNGHUSBAND HOLDINGS | UNIVERSITY OF MELBOURNE
| 15197 | 5240 | SA | LENSWOOD | UNIVERSITY OF NEW ENGLAND
| 15198 | 5241 | SA | LOBETHAL | UNIVERSITY OF QUEENSLAND
| 15199 | 5242 | SA | BALHANNAH | UNIVERSITY OF TASMANIA
| 15200 | 5243 | SA | OAKBANK | UNIVERSITY OF WOLLONGONG
| 15201 | 5244 | SA | CHARLESTON | UNLEY
| 15202 | 5244 | SA | HARROGATE | UNLEY BC
| 15203 | 5244 | SA | INVERBRACKIE | UNLEY DC
| 15204 | 5244 | SA | MOUNT TORRENS | UNLEY PARK
| 15205 | 5244 | SA | WOODSIDE | UNO
| 15206 | 5245 | SA | HAHNDORF | UNSW SYDNEY
| 21375 | 5245 | SA | PAECHTOWN | UNUMGAR
| 15207 | 5245 | SA | VERDUN | UPALINNA
| 21376 | 5250 | SA | BLAKISTON | UPLANDS
| 15209 | 5250 | SA | LITTLEHAMPTON | UPOTIPOTPON
| 21377 | 5250 | SA | TOTNESS | UPPER ALLYN
| 21378 | 5251 | SA | BUGLE RANGES | UPPER BARRON
| 15210 | 5251 | SA | MOUNT BARKER | UPPER BINGARA
| 21379 | 5251 | SA | MOUNT BARKER JUNCTION | UPPER BLESSINGTON
| 21380 | 5251 | SA | MOUNT BARKER SPRINGS | UPPER BOWMAN
| 21381 | 5251 | SA | MOUNT BARKER SUMMIT | UPPER BROOKFIELD
| 15211 | 5251 | SA | WISTOW | UPPER BURNIE
| 15212 | 5252 | SA | BRUKUNGA | UPPER BURRINGBAR
| 15213 | 5252 | SA | DAWESLEY | UPPER BYLONG
| 21382 | 5252 | SA | HAY VALLEY | UPPER CABOOLTURE
| 15214 | 5252 | SA | KANMANTOO | UPPER CAPEL
| 15215 | 5252 | SA | NAIRNE | UPPER CASTRA
| 24106 | 5252 | SA | PETWOOD | UPPER CHICHESTER
| 21383 | 5252 | SA | ST IVES | UPPER COLO
| 15216 | 5253 | SA | AVOCA DELL | UPPER COOMERA
| 15217 | 5253 | SA | BRINKLEY | UPPER COOPERS CREEK
| 15218 | 5253 | SA | BURDETT | UPPER COOYAR CREEK
| 15219 | 5253 | SA | CHAPMAN BORE | UPPER COPMANHURST
| 15220 | 5253 | SA | ETTRICK | UPPER CORINDI
| 15221 | 5253 | SA | GIFFORD HILL | UPPER CRYSTAL CREEK
| 15222 | 5253 | SA | GREENBANKS | UPPER DAINTREE
| 15223 | 5253 | SA | LONG FLAT | UPPER DARADGEE
| 15224 | 5253 | SA | MOBILONG | UPPER DARTBROOK
| 21384 | 5253 | SA | MONTEITH | UPPER DAWSON
| 15225 | 5253 | SA | MURRAWONG | UPPER DUCK CREEK
| 15226 | 5253 | SA | MURRAY BRIDGE | UPPER DUROBY
| 15227 | 5253 | SA | MURRAY BRIDGE EAST | UPPER EDEN CREEK
| 15228 | 5253 | SA | MURRAY BRIDGE NORTH | UPPER ESK
| 15229 | 5253 | SA | MURRAY BRIDGE SOUTH | UPPER FERNTREE GULLY
| 15230 | 5253 | SA | NORTHERN HEIGHTS | UPPER FINE FLOWER
| 15231 | 5253 | SA | RIVERGLADES | UPPER FLAGSTONE
| 15232 | 5253 | SA | RIVERGLEN | UPPER FREESTONE
| 15233 | 5253 | SA | ROCKY GULLY | UPPER GLASTONBURY
| 15234 | 5253 | SA | SUNNYSIDE | UPPER GROWEE
| 15235 | 5253 | SA | SWANPORT | UPPER GUNDOWRING
| 15236 | 5253 | SA | TOORA | UPPER HAUGHTON
| 15237 | 5253 | SA | WHITE HILL | UPPER HERMITAGE
| 15238 | 5253 | SA | WHITE SANDS | UPPER HORSESHOE CREEK
| 15239 | 5253 | SA | WILLOW BANKS | UPPER HORTON
| 15240 | 5253 | SA | WOODS POINT | UPPER KANDANGA
| 15241 | 5254 | SA | BUCCLEUCH | UPPER KANGAROO RIVER
| 15242 | 5254 | SA | CALLINGTON | UPPER KANGAROO VALLEY
| 15243 | 5254 | SA | CALOOTE | UPPER KARUAH RIVER
| 15244 | 5254 | SA | MONARTO | UPPER KEDRON
| 15245 | 5254 | SA | MONARTO SOUTH | UPPER LANSDOWNE
| 15246 | 5254 | SA | MONTEITH | UPPER LOCKYER
| 15247 | 5254 | SA | MURRAY BRIDGE | UPPER LURG
| 15248 | 5254 | SA | MYPOLONGA | UPPER MACDONALD
| 15249 | 5254 | SA | PALLAMANA | UPPER MAIN ARM
| 21385 | 5254 | SA | PETWOOD | UPPER MANGROVE
| 15250 | 5254 | SA | ROCKLEIGH | UPPER MANILLA
| 21386 | 5254 | SA | ROCKY GULLY | UPPER MONGOGARIE
| 15251 | 5254 | SA | TEPKO | UPPER MOUNT GRAVATT
| 15252 | 5254 | SA | THE POINT | UPPER MOUNT GRAVATT BC
| 21387 | 5254 | SA | WALL FLAT | UPPER MURRAY
| 21388 | 5254 | SA | WHITE HILL | UPPER MYALL
| 21389 | 5254 | SA | WOODLANE | UPPER NATONE
| 21390 | 5254 | SA | ZADOWS LANDING | UPPER NILE
| 15253 | 5255 | SA | ANGAS PLAINS | UPPER ORARA
| 15254 | 5255 | SA | BELVIDERE | UPPER PAPPINBARRA
| 15255 | 5255 | SA | BLETCHLEY | UPPER PILTON
| 15256 | 5255 | SA | FINNISS | UPPER PINELANDS
| 15257 | 5255 | SA | GEMMELLS | UPPER PLENTY
| 15258 | 5255 | SA | HARTLEY | UPPER ROLLANDS PLAINS
| 15259 | 5255 | SA | HIGHLAND VALLEY | UPPER ROUCHEL
| 15260 | 5255 | SA | LAKE PLAINS | UPPER RYANS CREEK
| 15261 | 5255 | SA | LANGHORNE CREEK | UPPER SCAMANDER
| 15262 | 5255 | SA | MOUNT OBSERVATION | UPPER STONE
| 15263 | 5255 | SA | MULGUNDAWA | UPPER STOWPORT
| 15264 | 5255 | SA | NALPA | UPPER STURT
| 15265 | 5255 | SA | RED CREEK | UPPER SWAN
| 15266 | 5255 | SA | SALEM | UPPER TAYLORS ARM
| 15267 | 5255 | SA | SANDERGROVE | UPPER TENTHILL
| 15268 | 5255 | SA | STRATHALBYN | UPPER THORA
| 15269 | 5255 | SA | TOOPERANG | UPPER TOOLOOM
| 15270 | 5255 | SA | WILLYAROO | UPPER TURON
| 15271 | 5255 | SA | WOODCHESTER | UPPER WARREGO
| 15272 | 5256 | SA | CLAYTON | UPPER WARREN
| 21391 | 5256 | SA | CLAYTON BAY | UPPER WHEATVALE
| 15273 | 5256 | SA | MILANG | UPPER WILSONS CREEK
| 15274 | 5256 | SA | NURRAGI | UPPER WOODSTOCK
| 15275 | 5256 | SA | POINT STURT | UPPER YARRAMAN
| 15276 | 5256 | SA | TOLDEROL | UPPER YARROWITCH
| 15277 | 5259 | SA | ASHVILLE | UPSALLS CREEK
| 15278 | 5259 | SA | EAST WELLINGTON | UPTON HILL
| 15279 | 5259 | SA | JERVOIS | UPWEY
| 15280 | 5259 | SA | KEPA | URAIDLA
| 21392 | 5259 | SA | LAKE ALBERT | URALBA
| 21393 | 5259 | SA | LAKE ALEXANDRINA | URALLA
| 15281 | 5259 | SA | MALINONG | URANA
| 15282 | 5259 | SA | NARRUNG | URANGAN
| 15283 | 5259 | SA | NATURI | URANGELINE
| 15284 | 5259 | SA | POINT MCLEAY | URANGELINE EAST
| 15285 | 5259 | SA | POLTALLOCH | URANIA
| 15286 | 5259 | SA | RAUKKAN | URANQUINTY
| 15287 | 5259 | SA | TAILEM BEND | URAPUNTJA
| 15288 | 5259 | SA | WELLINGTON | URAWILKIE
| 21394 | 5259 | SA | WELLINGTON EAST | URBENVILLE
| 15289 | 5260 | SA | BAYAH | URIARRA
| 21395 | 5260 | SA | ELWOMPLE | URIARRA FOREST
| 15290 | 5260 | SA | TAILEM BEND | URIARRA VILLAGE
| 15291 | 5261 | SA | COOKE PLAINS | URILA
| 15292 | 5261 | SA | COOMANDOOK | URISINO
| 15293 | 5261 | SA | CULBURRA | URLIUP
| 15294 | 5261 | SA | KI KI | UROLY
| 15295 | 5261 | SA | YUMALI | URRAWEEN
| 15296 | 5262 | SA | BINNUM | URRBRAE
| 15297 | 5262 | SA | FRANCES | URUNGA
| 15298 | 5262 | SA | HYNAM | USELESS LOOP
| 15299 | 5262 | SA | KYBYBOLITE | USHER
| 15300 | 5263 | SA | COONAWARRA | UTAKARRA
| 15301 | 5264 | SA | COORONG | UTCHEE CREEK
| 15302 | 5264 | SA | MENINGIE | UTUNGUN
| 15303 | 5264 | SA | MENINGIE EAST | UWORRA
| 15304 | 5264 | SA | MENINGIE WEST | UXBRIDGE
| 15305 | 5264 | SA | POLICEMAN POINT | V GATE
| 15306 | 5264 | SA | SALT CREEK | VACY
| 15307 | 5264 | SA | WALTOWA | VALDORA
| 15308 | 5265 | SA | COONALPYN | VALE OF CLWYDD
| 15309 | 5265 | SA | FIELD | VALE PARK
| 15310 | 5266 | SA | BUNBURY | VALE VIEW
| 15021 | 5266 | SA | COLEBATCH | VALENCIA CREEK
| 15022 | 5266 | SA | DEEPWATER | VALENTINE
| 15023 | 5266 | SA | TINTINARA | VALENTINE PLAINS
| 15024 | 5267 | SA | BRIMBAGO | VALERY
| 21396 | 5267 | SA | COOMBE | VALETTAS ESTATE
| 15025 | 5267 | SA | KEITH | VALKYRIE
| 15026 | 5267 | SA | LAFFER | VALLA
| 15027 | 5267 | SA | MAKIN | VALLA BEACH
| 15028 | 5267 | SA | MCCALLUM | VALLEY HEIGHTS
| 15029 | 5267 | SA | MOUNT CHARLES | VALLEY OF LAGOONS
| 15030 | 5267 | SA | PETHERICK | VALLEY VIEW
| 15031 | 5267 | SA | SHAUGH | VANCOUVER PENINSULA
| 15032 | 5267 | SA | SHERWOOD | VARLEY
| 15033 | 5267 | SA | WILLALOOKA | VARROVILLE
| 15034 | 5267 | SA | WIRREGA | VARSITY LAKES
| 15035 | 5268 | SA | BANGHAM | VASA VIEWS
| 15036 | 5268 | SA | BORDERTOWN | VASEY
| 15037 | 5268 | SA | BORDERTOWN SOUTH | VASSE
| 15038 | 5268 | SA | CANGARA | VAUCLUSE
| 15039 | 5268 | SA | CANNAWIGARA | VAUGHAN
| 15040 | 5268 | SA | LOWAN VALE | VECTIS
| 15041 | 5268 | SA | POOGINAGORIC | VEITCH
| 15042 | 5268 | SA | SENIOR | VENN
| 15043 | 5268 | SA | WESTERN FLAT | VENTNOR
| 15048 | 5269 | SA | CUSTON | VENUS BAY
| 21397 | 5269 | SA | CUSTON | VERADILLA
| 15044 | 5269 | SA | PINE HILL | VERDUN
| 15045 | 5269 | SA | WOLSELEY | VERESDALE
| 15046 | 5270 | SA | BUCKINGHAM | VERESDALE SCRUB
| 15047 | 5270 | SA | CAREW | VERGEMONT
| 15049 | 5270 | SA | KONGAL | VERGES CREEK
| 15050 | 5270 | SA | MUNDULLA | VERMONT
| 21398 | 5270 | SA | MUNDULLA WEST | VERMONT SOUTH
| 15051 | 5270 | SA | SWEDE FLAT | VERNON ISLANDS
| 15052 | 5271 | SA | BOOL LAGOON | VERNOR
| 21399 | 5271 | SA | CADGEE | VERONA
| 21400 | 5271 | SA | JOANNA | VERONA SANDS
| 15053 | 5271 | SA | KEPPOCH | VERRAN
| 21401 | 5271 | SA | KOPPAMURRA | VERRIERDALE
| 21402 | 5271 | SA | LAURIE PARK | VERVALE
| 21403 | 5271 | SA | LOCHABER | VESPER
| 15054 | 5271 | SA | MARCOLLAT | VETERAN
| 21404 | 5271 | SA | MOUNT LIGHT | VICTOR HARBOR
| 21405 | 5271 | SA | MOYHALL | VICTOR HARBOR CENTRAL
| 15055 | 5271 | SA | NARACOORTE | VICTORIA GARDENS
| 15056 | 5271 | SA | PADTHAWAY | VICTORIA HILL
| 15057 | 5271 | SA | SPENCE | VICTORIA PARK
| 15058 | 5271 | SA | STEWART RANGE | VICTORIA PLAINS
| 21406 | 5271 | SA | STRUAN | VICTORIA PLANTATION
| 21407 | 5271 | SA | THE GAP | VICTORIA POINT
| 21408 | 5271 | SA | WILD DOG VALLEY | VICTORIA POINT WEST
| 15059 | 5271 | SA | WRATTONBULLY | VICTORIA RIVER
| 15060 | 5272 | SA | COLES | VICTORIA RIVER DOWNS
| 15061 | 5272 | SA | CONMURRA | VICTORIA ROCK
| 15062 | 5272 | SA | FOX | VICTORIA VALE
| 15063 | 5272 | SA | GREENWAYS | VICTORIA VALLEY
| 15064 | 5272 | SA | LUCINDALE | VICTORY HEIGHTS
| 15065 | 5272 | SA | WOOLUMBOOL | VIEWBANK
| 15066 | 5273 | SA | AVENUE RANGE | VIEWMONT
| 15067 | 5275 | SA | BLACKFORD | VILLAWOOD
| 15068 | 5275 | SA | BOATSWAIN POINT | VILLENEUVE
| 15069 | 5275 | SA | CAPE JAFFA | VINCENT
| 15070 | 5275 | SA | KEILIRA | VINCENTIA
| 15071 | 5275 | SA | KINGSTON SE | VINE VALE
| 15072 | 5275 | SA | MOUNT BENSON | VINEGAR HILL
| 15073 | 5275 | SA | PINKS BEACH | VINEYARD
| 15074 | 5275 | SA | REEDY CREEK | VINIFERA
| 15075 | 5275 | SA | ROSETOWN | VIOLET HILL
| 15076 | 5275 | SA | SANDY GROVE | VIOLET TOWN
| 15077 | 5275 | SA | TARATAP | VIRGINIA
| 15078 | 5275 | SA | TILLEY SWAMP | VIRGINIA BC
| 15079 | 5275 | SA | WANGOLINA | VIRGINIA DC
| 15080 | 5275 | SA | WEST RANGE | VISTA
| 15081 | 5275 | SA | WYOMI | VITE VITE
| 15082 | 5276 | SA | BRAY | VITE VITE NORTH
| 15083 | 5276 | SA | NORA CREINA | VITTORIA
| 15084 | 5276 | SA | ROBE | VIVEASH
| 15085 | 5277 | SA | COMAUM | VIVONNE BAY
| 15086 | 5277 | SA | GLENROY | VOYAGER POINT
| 21409 | 5277 | SA | MAAOUPE | W TREE
| 21410 | 5277 | SA | MONBULLA | WAAIA
| 15087 | 5277 | SA | NANGWARRY | WAANYARRA
| 15088 | 5277 | SA | PENOLA | WAARRE
| 15089 | 5277 | SA | PLEASANT PARK | WABONGA
| 15090 | 5277 | SA | TARPEENA | WACOL
| 15091 | 5278 | SA | KALANGADOO | WACOL EAST IMMIGRATION CENTRE
| 21411 | 5278 | SA | KRONGART | WADALBA
| 21412 | 5278 | SA | MOERLONG | WADBILLIGA
| 15092 | 5278 | SA | WEPAR | WADDAMANA
| 15093 | 5279 | SA | KOORINE | WADDERIN
| 15094 | 5279 | SA | MOUNT BURR | WADDIKEE
| 15095 | 5279 | SA | MOUNT MCINTYRE | WADDINGTON
| 15096 | 5279 | SA | SHORT | WADDY FOREST
| 15097 | 5279 | SA | TRIHI | WADEVILLE
| 15098 | 5279 | SA | WATTLE RANGE EAST | WADEYE
| 15099 | 5280 | SA | BEACHPORT | WADNAMINGA
| 21413 | 5280 | SA | CANUNDA | WAEEL
| 15100 | 5280 | SA | CLAY WELLS | WAGAIT BEACH
| 15101 | 5280 | SA | FURNER | WAGAMAN
| 15102 | 5280 | SA | GERMAN CREEK | WAGERUP
| 21417 | 5280 | SA | GERMAN CREEK | WAGGA WAGGA
| 21414 | 5280 | SA | GERMAN FLAT | WAGGA WAGGA BC
| 15103 | 5280 | SA | HATHERLEIGH | WAGGA WAGGA NORTH
| 15104 | 5280 | SA | KANGAROO INN | WAGGA WAGGA RAAF
| 15105 | 5280 | SA | MAGAREY | WAGGA WAGGA SOUTH
| 15106 | 5280 | SA | MILLICENT | WAGGARANDALL
| 15107 | 5280 | SA | RENDELSHAM | WAGGRAKINE
| 21415 | 5280 | SA | ROCKY CAMP | WAGIN
| 15108 | 5280 | SA | SEBASTOPOL | WAGOORA
| 15109 | 5280 | SA | SOUTHEND | WAGRAGOBILLY
| 15110 | 5280 | SA | TANTANOOLA | WAGSTAFFE
| 15111 | 5280 | SA | THORNLEA | WAHGUNYAH
| 21416 | 5280 | SA | WATTLE RANGE | WAHOON
| 15112 | 5290 | SA | MOUNT GAMBIER | WAHPUNGA
| 15113 | 5290 | SA | MOUNT GAMBIER DC | WAHRING
| 15114 | 5291 | SA | ALLENDALE EAST | WAHROONGA
| 15115 | 5291 | SA | BLACKFELLOWS CAVES | WAIKERIE
| 15116 | 5291 | SA | BURRUNGULE | WAIKIKI
| 15117 | 5291 | SA | CANUNDA | WAIKOLA
| 15118 | 5291 | SA | CAPE DOUGLAS | WAIL
| 15119 | 5291 | SA | CAROLINE | WAINUI
| 15120 | 5291 | SA | CARPENTER ROCKS | WAIREWA
| 15121 | 5291 | SA | CAVETON | WAIRUNA
| 15122 | 5291 | SA | COMPTON | WAITARA
| 15123 | 5291 | SA | DISMAL SWAMP | WAITCHIE
| 15124 | 5291 | SA | DONOVANS | WAITPINGA
| 15125 | 5291 | SA | EIGHT MILE CREEK | WAITUI
| 23879 | 5291 | SA | GERMAN CREEK | WAK WAK
| 15126 | 5291 | SA | GLENBURNIE | WAKEFIELD
| 15127 | 5291 | SA | GLENCOE | WAKELEY
| 15128 | 5291 | SA | GLENCOE WEST | WAKERLEY
| 15129 | 5291 | SA | KONGORONG | WAKOOL
| 15130 | 5291 | SA | MIL LEL | WAL WAL
| 21418 | 5291 | SA | MIL-LEL | WALANG
| 15131 | 5291 | SA | MINGBOOL | WALBUNDRIE
| 15132 | 5291 | SA | MOORAK | WALCHA
| 15133 | 5291 | SA | MOUNT GAMBIER | WALCHA ROAD
| 15134 | 5291 | SA | MOUNT GAMBIER EAST | WALDARA
| 15135 | 5291 | SA | MOUNT GAMBIER WEST | WALDEGRAVE
| 15136 | 5291 | SA | MOUNT SCHANK | WALEBING
| 15137 | 5291 | SA | NENE VALLEY | WALGETT
| 15138 | 5291 | SA | O B FLAT | WALGOOLAN
| 21419 | 5291 | SA | OB FLAT | WALHALLA
| 15139 | 5291 | SA | PELICAN POINT | WALHALLA EAST
| 15140 | 5291 | SA | PORT MACDONNELL | WALHALLOW
| 15141 | 5291 | SA | RACECOURSE BAY | WALKAMIN
| 15142 | 5291 | SA | SQUARE MILE | WALKAWAY
| 15143 | 5291 | SA | SUTTONTOWN | WALKER FLAT
| 15144 | 5291 | SA | WANDILO | WALKERS POINT
| 15145 | 5291 | SA | WORROLONG | WALKERSTON
| 21420 | 5291 | SA | WYE | WALKERVALE
| 15146 | 5291 | SA | YAHL | WALKERVILLE
| 15147 | 5301 | SA | CARCUMA | WALKERVILLE NORTH
| 15148 | 5301 | SA | GERANIUM | WALKERVILLE SOUTH
| 15149 | 5301 | SA | JABUK | WALKLEY HEIGHTS
| 15150 | 5301 | SA | MOORLANDS | WALL
| 21421 | 5301 | SA | NETHERTON | WALL FLAT
| 15151 | 5301 | SA | PARRAKIE | WALLA WALLA
| 15152 | 5301 | SA | PEAKE | WALLABADAH
| 15153 | 5301 | SA | SHERLOCK | WALLABI POINT
| 15154 | 5301 | SA | WILKAWATT | WALLABY CREEK
| 15155 | 5302 | SA | LAMEROO | WALLACE
| 15156 | 5302 | SA | NGARKAT | WALLACE ROCKHOLE
| 15157 | 5302 | SA | SMITHVILLE | WALLACEDALE
| 15158 | 5303 | SA | PARILLA | WALLACES CREEK
| 21422 | 5304 | SA | KARTE | WALLACETOWN
| 15159 | 5304 | SA | KRINGIN | WALLACIA
| 15160 | 5304 | SA | PEEBINGA | WALLAGA LAKE
| 15161 | 5304 | SA | PINNAROO | WALLAGA LAKE HEIGHTS
| 15162 | 5306 | SA | WYNARKA | WALLAGARAUGH
| 15163 | 5307 | SA | KAROONDA | WALLAGOOT
| 15164 | 5307 | SA | KARTE | WALLALA
| 15165 | 5307 | SA | KULKAMI | WALLALONG
| 14874 | 5307 | SA | LOWALDIE | WALLALOO
| 14875 | 5307 | SA | MARAMA | WALLALOO EAST
| 14876 | 5307 | SA | MOOTATUNGA | WALLAMAN
| 14877 | 5308 | SA | COPEVILLE | WALLAMORE
| 14878 | 5308 | SA | GALGA | WALLAN
| 14879 | 5308 | SA | KALYAN | WALLAN EAST
| 14880 | 5308 | SA | MAGGEA | WALLANBAH
| 14881 | 5308 | SA | MANTUNG | WALLANGARRA
| 14882 | 5308 | SA | MERCUNDA | WALLANGRA
| 14883 | 5308 | SA | PERPONDA | WALLANTHERY
| 14884 | 5309 | SA | BORRIKA | WALLARAH
| 14885 | 5309 | SA | HALIDON | WALLAREENYA
| 14886 | 5309 | SA | MINDARIE | WALLARINGA
| 14887 | 5309 | SA | SANDALWOOD | WALLAROBBA
| 14888 | 5310 | SA | CALIPH | WALLAROO
| 14889 | 5310 | SA | WANBI | WALLAROO MINES
| 14890 | 5311 | SA | ALAWOONA | WALLAROO PLAIN
| 14891 | 5311 | SA | BILLIATT | WALLAVILLE
| 14892 | 5311 | SA | BUGLE HUT | WALLAWAY
| 21423 | 5311 | SA | MAGGEA | WALLENDBEEN
| 14893 | 5311 | SA | MALPAS | WALLERAWANG
| 14894 | 5311 | SA | MERIBAH | WALLERBERDINA
| 14895 | 5311 | SA | PARUNA | WALLEROOBIE
| 14896 | 5311 | SA | SCHELL WELL | WALLIEBUM
| 14897 | 5311 | SA | TALDRA | WALLIGAN
| 21424 | 5311 | SA | TAPLAN | WALLINDUC
| 21425 | 5311 | SA | VEITCH | WALLINGAT
| 14898 | 5311 | SA | WOODLEIGH | WALLINGTON
| 14899 | 5311 | SA | WUNKAR | WALLIS LAKE
| 21426 | 5320 | SA | BEATTY | WALLISTON
| 21427 | 5320 | SA | BEAUMONTS | WALLISTON DC
| 21428 | 5320 | SA | BRENDA PARK | WALLOON
| 14901 | 5320 | SA | BUNDEY | WALLOWAY
| 21429 | 5320 | SA | EBA | WALLS OF JERUSALEM
| 21430 | 5320 | SA | LINDLEY | WALLSEND
| 21431 | 5320 | SA | MAUDE | WALLSEND DC
| 14902 | 5320 | SA | MORGAN | WALLSEND SOUTH
| 21432 | 5320 | SA | MORPHETTS FLAT | WALLU
| 14903 | 5320 | SA | MURBKO | WALLUMBILLA
| 21433 | 5320 | SA | NORTH WEST BEND | WALLUMBILLA NORTH
| 21434 | 5320 | SA | STUART | WALLUMBILLA SOUTH
| 21435 | 5320 | SA | WESTONS FLAT | WALLUP
| 21436 | 5320 | SA | WOMBATS REST | WALMER
| 14904 | 5321 | SA | CADELL | WALMSLEY
| 21437 | 5321 | SA | CADELL LAGOON | WALMUL
| 14905 | 5322 | SA | GOLDEN HEIGHTS | WALPA
| 14906 | 5322 | SA | QUALCO | WALPEUP
| 14907 | 5322 | SA | RAMCO | WALPOLE
| 14908 | 5322 | SA | RAMCO HEIGHTS | WALSALL
| 14909 | 5322 | SA | SUNLANDS | WALTER HILL
| 14910 | 5330 | SA | BOOLGUN | WALTER LEVER ESTATE
| 14911 | 5330 | SA | DEVLINS POUND | WALTERHALL
| 14912 | 5330 | SA | GOOD HOPE LANDING | WALTOWA
| 21438 | 5330 | SA | HAWKS NEST STATION | WALWA
| 14913 | 5330 | SA | HOLDER | WALYORMOURING
| 14914 | 5330 | SA | HOLDER SIDING | WALYUNGA NATIONAL PARK
| 14915 | 5330 | SA | KANNI | WALYURIN
| 14916 | 5330 | SA | LOWBANK | WAMBAN
| 21439 | 5330 | SA | MARKARANKA | WAMBANGALANG
| 14917 | 5330 | SA | OVERLAND CORNER | WAMBERAL
| 14918 | 5330 | SA | POOGINOOK | WAMBOIN
| 14919 | 5330 | SA | STOCKYARD PLAIN | WAMBOOL
| 14920 | 5330 | SA | TAYLORVILLE | WAMBROOK
| 21440 | 5330 | SA | TAYLORVILLE STATION | WAMENUSKING
| 14921 | 5330 | SA | WAIKERIE | WAMI KATA
| 21441 | 5330 | SA | WIGLEY FLAT | WAMOON
| 14922 | 5330 | SA | WOOLPUNDA | WAMURAN
| 21442 | 5331 | SA | KINGSTON ON MURRAY | WAMURAN BASIN
| 14923 | 5331 | SA | KINGSTON-ON-MURRAY | WANAARING
| 14924 | 5332 | SA | MOOROOK | WANALTA
| 14925 | 5332 | SA | MOOROOK SOUTH | WANARN
| 14926 | 5332 | SA | WAPPILKA | WANBI
| 14927 | 5332 | SA | YINKANIE | WANDAL
| 21443 | 5333 | SA | BOOKPURNONG | WANDANA
| 14928 | 5333 | SA | LOXTON | WANDANA HEIGHTS
| 14929 | 5333 | SA | LOXTON NORTH | WANDANDIAN
| 14930 | 5333 | SA | NANGARI | WANDEARAH
| 14931 | 5333 | SA | NEW RESIDENCE | WANDEARAH EAST
| 14932 | 5333 | SA | NOORA | WANDEARAH WEST
| 14933 | 5333 | SA | PATA | WANDELLA
| 14934 | 5333 | SA | PYAP | WANDERA
| 14935 | 5333 | SA | PYAP WEST | WANDERING
| 14936 | 5333 | SA | TAPLAN | WANDI
| 14937 | 5340 | SA | MUNDIC CREEK | WANDILIGONG
| 14938 | 5340 | SA | MURTHO | WANDILLUP
| 14939 | 5340 | SA | PARINGA | WANDILO
| 14940 | 5340 | SA | PIKE RIVER | WANDIN EAST
| 14941 | 5340 | SA | WONUARRA | WANDIN NORTH
| 21444 | 5340 | SA | YAMBA | WANDINA
| 14942 | 5341 | SA | CALPERUM | WANDO BRIDGE
| 21445 | 5341 | SA | CALPERUM STATION | WANDO VALE
| 14943 | 5341 | SA | CHAFFEY | WANDOAN
| 21446 | 5341 | SA | CHOWILLA | WANDONG
| 14944 | 5341 | SA | COOLTONG | WANDOOK
| 14945 | 5341 | SA | CRESCENT | WANDOWN
| 21447 | 5341 | SA | OLD CALPERUM | WANDSWORTH
| 14946 | 5341 | SA | RENMARK | WANERIE
| 14947 | 5341 | SA | RENMARK NORTH | WANG WAUK
| 14948 | 5341 | SA | RENMARK SOUTH | WANGAN
| 14949 | 5341 | SA | RENMARK WEST | WANGANDARY
| 14950 | 5341 | SA | YAMBA | WANGANELLA
| 14951 | 5342 | SA | MONASH | WANGANUI
| 14952 | 5343 | SA | BERRI | WANGARA
| 14953 | 5343 | SA | GERARD | WANGARA DC
| 14954 | 5343 | SA | GURRA GURRA | WANGARABELL
| 14955 | 5343 | SA | KATARAPKO | WANGARATTA
| 14956 | 5343 | SA | LYRUP | WANGARATTA FORWARD
| 14957 | 5343 | SA | WINKIE | WANGARATTA SOUTH
| 14958 | 5344 | SA | GLOSSOP | WANGARATTA WEST
| 14959 | 5345 | SA | BARMERA | WANGARY
| 14960 | 5345 | SA | LOVEDAY | WANGETTI
| 14961 | 5345 | SA | SPECTACLE LAKE | WANGI WANGI
| 14962 | 5346 | SA | COBDOGLA | WANGIE
| 14963 | 5350 | SA | ROSEDALE | WANGOLINA
| 14964 | 5350 | SA | SANDY CREEK | WANGOOM
| 14965 | 5351 | SA | ALTONA | WANGURI
| 21448 | 5351 | SA | BAROSSA GOLDFIELDS | WANILLA
| 14966 | 5351 | SA | COCKATOO VALLEY | WANJURU
| 14967 | 5351 | SA | LYNDOCH | WANNAMAL
| 14968 | 5351 | SA | MOUNT CRAWFORD | WANNANUP
| 14969 | 5351 | SA | PEWSEY VALE | WANNEROO
| 14970 | 5351 | SA | WILLIAMSTOWN | WANNIASSA
| 21449 | 5352 | SA | BETHANY | WANNON
| 14971 | 5352 | SA | GOMERSAL | WANORA
| 21450 | 5352 | SA | KRONDORF | WANSBROUGH
| 14972 | 5352 | SA | ROWLAND FLAT | WANTABADGERY
| 14973 | 5352 | SA | STONE WELL | WANTAGONG
| 14974 | 5352 | SA | TANUNDA | WANTIOOL
| 21451 | 5352 | SA | VINE VALE | WANTIRNA
| 14975 | 5353 | SA | ANGASTON | WANTIRNA SOUTH
| 14976 | 5353 | SA | BLACK HILL | WAPENGO
| 14977 | 5353 | SA | CAMBRAI | WAPPILKA
| 14978 | 5353 | SA | KEYNETON | WAPRA
| 14979 | 5353 | SA | KONGOLIA | WARABROOK
| 21452 | 5353 | SA | LANGS LANDING | WARAKURNA
| 14980 | 5353 | SA | MOCULTA | WARAMANGA
| 14981 | 5353 | SA | MOUNT MCKENZIE | WARANA
| 21453 | 5353 | SA | PENRICE | WARANA BEACH
| 21454 | 5353 | SA | PUNYELROO | WARANGA
| 14982 | 5353 | SA | SEDAN | WARANGA SHORES
| 21455 | 5353 | SA | SUNNYDALE | WARATAH
| 14983 | 5353 | SA | TOWITTA | WARATAH BAY
| 14984 | 5354 | SA | BAKARA | WARATAH NORTH
| 14985 | 5354 | SA | BAKARA WELL | WARATAH WEST
| 21456 | 5354 | SA | FISHER | WARAWARRUP
| 21457 | 5354 | SA | MARKS LANDING | WARBURN
| 14986 | 5354 | SA | NAIDIA | WARBURTO
| 14987 | 5354 | SA | PUNYELROO | WARBURTON
| 14988 | 5354 | SA | SWAN REACH | WARD
| 14989 | 5355 | SA | DAVEYSTON | WARD BELT
| 14990 | 5355 | SA | EBENEZER | WARD HILL
| 14991 | 5355 | SA | LIGHT PASS | WARDELL
| 14992 | 5355 | SA | MARANANGA | WARDERING
| 14993 | 5355 | SA | MOPPA | WARDING EAST
| 14994 | 5355 | SA | NURIOOTPA | WARDROP VALLEY
| 14995 | 5355 | SA | SEPPELTSFIELD | WARDS MISTAKE
| 14996 | 5355 | SA | STOCKWELL | WARDS RIVER
| 21458 | 5356 | SA | ANNADALE | WAREEK
| 14997 | 5356 | SA | DUTTON | WAREEMBA
| 21459 | 5356 | SA | DUTTON EAST | WARENDA
| 21460 | 5356 | SA | SANDLETON | WARGAMBEGAL
| 14998 | 5356 | SA | ST KITTS | WARGAN
| 14999 | 5356 | SA | STEINFELD | WARIALDA
| 15000 | 5356 | SA | TRURO | WARIALDA RAIL
| 15001 | 5357 | SA | BLANCHETOWN | WARILLA
| 21461 | 5357 | SA | MCBEAN POUND | WARKON
| 15002 | 5357 | SA | MOORUNDIE | WARKWORTH
| 15003 | 5357 | SA | NEW WELL | WARMUN
| 15004 | 5357 | SA | NOTTS WELL | WARMUR
| 15005 | 5357 | SA | PAISLEY | WARNBRO
| 15006 | 5357 | SA | WIGLEY FLAT | WARNCOORT
| 15007 | 5360 | SA | GREENOCK | WARNE
| 15008 | 5360 | SA | NAIN | WARNECLIFFE
| 21462 | 5371 | SA | MORN HILL | WARNEET
| 15009 | 5371 | SA | ROSEWORTHY | WARNER
| 15010 | 5371 | SA | SHEA-OAK LOG | WARNER GLEN
| 15011 | 5371 | SA | TEMPLERS | WARNERS BAY
| 15012 | 5372 | SA | FREELING | WARNERTOWN
| 15013 | 5373 | SA | ALLENDALE NORTH | WARNERVALE
| 15014 | 5373 | SA | BAGOT WELL | WARNES
| 15015 | 5373 | SA | BETHEL | WARNOAH
| 15016 | 5373 | SA | FORDS | WARNUNG
| 15017 | 5373 | SA | HAMILTON | WAROOKA
| 15018 | 5373 | SA | KAPUNDA | WAROONA
| 15019 | 5373 | SA | KOONUNGA | WAROONEE
| 15020 | 5373 | SA | ST JOHNS | WARRA
| 14728 | 5374 | SA | AUSTRALIA PLAINS | WARRABAH
| 14729 | 5374 | SA | BOWER | WARRABER ISLAND
| 14730 | 5374 | SA | BROWNLOW | WARRABER ISLET
| 14731 | 5374 | SA | BUCHANAN | WARRABKOOK
| 14732 | 5374 | SA | EUDUNDA | WARRACHIE
| 14733 | 5374 | SA | FRANKTON | WARRACHUPPIN
| 14734 | 5374 | SA | HAMPDEN | WARRACKNABEAL
| 14735 | 5374 | SA | HANSBOROUGH | WARRADALE
| 14736 | 5374 | SA | JULIA | WARRADALE NORTH
| 14737 | 5374 | SA | MOUNT MARY | WARRADARGE
| 14738 | 5374 | SA | NEALES FLAT | WARRADERRY
| 14739 | 5374 | SA | NGAPALA | WARRAGAI CREEK
| 14740 | 5374 | SA | PEEP HILL | WARRAGAMBA
| 14741 | 5374 | SA | POINT PASS | WARRAGOON
| 14742 | 5374 | SA | SUTHERLANDS | WARRAGUL
| 14743 | 5381 | SA | BRADY CREEK | WARRAGUL SOUTH
| 21463 | 5381 | SA | BRIGHT | WARRAGUL WEST
| 14744 | 5381 | SA | EMU DOWNS | WARRAH
| 14745 | 5381 | SA | GERANIUM PLAINS | WARRAH CREEK
| 14746 | 5381 | SA | HALLELUJA HILLS | WARRAH RIDGE
| 21464 | 5381 | SA | HALLELUJAH HILLS | WARRAK
| 14747 | 5381 | SA | ROBERTSTOWN | WARRAL
| 21465 | 5381 | SA | ROCKY PLAIN | WARRALAKIN
| 14748 | 5381 | SA | WORLDS END | WARRAMBOO
| 14749 | 5381 | SA | WORLDS END CREEK | WARRAMI
| 21466 | 5400 | SA | MAGDALA | WARRANDYTE
| 14750 | 5400 | SA | PINKERTON PLAINS | WARRANDYTE SOUTH
| 14751 | 5400 | SA | WASLEYS | WARRANE
| 21467 | 5400 | SA | WOOLSHEDS | WARRANULLA
| 14752 | 5401 | SA | ALMA | WARRANWOOD
| 14753 | 5401 | SA | HAMLEY BRIDGE | WARRAWEE
| 14754 | 5401 | SA | SALTER SPRINGS | WARRAWEENA
| 14755 | 5410 | SA | LINWOOD | WARRAWIDGEE
| 14756 | 5410 | SA | STOCKPORT | WARRAWONG
| 14757 | 5411 | SA | GILES CORNER | WARRAYURE
| 14758 | 5411 | SA | TARLEE | WARRAZAMBIL CREEK
| 14759 | 5412 | SA | NAVAN | WARREGAH ISLAND
| 14760 | 5412 | SA | RHYNIE | WARREGO
| 14761 | 5412 | SA | RIVERTON | WARRELL CREEK
| 14762 | 5412 | SA | WOOLSHED FLAT | WARREN
| 14763 | 5413 | SA | APOINGA | WARRENBAYNE
| 14764 | 5413 | SA | BLACK SPRINGS | WARRENDINE
| 14765 | 5413 | SA | MARRABEL | WARRENHEIP
| 14766 | 5413 | SA | SADDLEWORTH | WARRENMANG
| 14767 | 5413 | SA | STEELTON | WARRENTINNA
| 14768 | 5413 | SA | TARNMA | WARRENUP
| 14769 | 5413 | SA | TOTHILL BELT | WARRI
| 14770 | 5413 | SA | TOTHILL CREEK | WARRIEWOOD
| 14771 | 5413 | SA | WATERLOO | WARRIEWOOD DC
| 14772 | 5414 | SA | MANOORA | WARRIEWOOD SHOPPING SQUARE
| 14773 | 5415 | SA | MINTARO | WARRIGAL
| 14774 | 5415 | SA | STANLEY | WARRILL VIEW
| 14775 | 5416 | SA | FARRELL FLAT | WARRIMOO
| 21468 | 5416 | SA | PORTER LAGOON | WARRINGAH MALL
| 21469 | 5417 | SA | BALAH | WARRION
| 14776 | 5417 | SA | BALDINA | WARRIWILLAH
| 14777 | 5417 | SA | BOOBOROWIE | WARRNAMBOOL
| 21470 | 5417 | SA | BUNYUNG | WARRNAMBOOL EAST
| 14778 | 5417 | SA | BURRA | WARRNAMBOOL WEST
| 14779 | 5417 | SA | BURRA EASTERN DISTRICTS | WARROCK
| 21471 | 5417 | SA | CANEGRASS | WARRONG
| 21472 | 5417 | SA | DANGGALI | WARROO
| 21473 | 5417 | SA | FARAWAY HILL | WARROW
| 21474 | 5417 | SA | GLUEPOT | WARRUBULLEN
| 21475 | 5417 | SA | GUM CREEK | WARRUMBUNGLE
| 14780 | 5417 | SA | HANSON | WARRUWI
| 21476 | 5417 | SA | KOONOONA | WARTAKA
| 14781 | 5417 | SA | LEIGHTON | WARTOOK
| 14782 | 5417 | SA | MONGOLATA | WARUMBUL
| 14783 | 5417 | SA | NORTH BOOBOROWIE | WARUMUNGU
| 21477 | 5417 | SA | OAKVALE STATION | WARUNDA
| 21478 | 5417 | SA | OLD KOOMOOLOO | WARWICK
| 21479 | 5417 | SA | PARCOOLA | WARWICK DC
| 21480 | 5417 | SA | PINE VALLEY STATION | WARWICK FARM
| 21481 | 5417 | SA | QUONDONG | WASHPOOL
| 21482 | 5417 | SA | STURT VALE | WASLEYS
| 21483 | 5417 | SA | WARNES | WATAGAN
| 14784 | 5418 | SA | COLLINSVILLE | WATALGAN
| 14785 | 5418 | SA | MOUNT BRYAN | WATANOBBI
| 14786 | 5419 | SA | CANOWIE | WATARRU
| 14787 | 5419 | SA | HALLETT | WATCHEM
| 14788 | 5419 | SA | MOUNT BRYAN EAST | WATCHEM WEST
| 14789 | 5419 | SA | PINE CREEK | WATCHMAN
| 14790 | 5419 | SA | ULOOLOO | WATCHUPGA
| 14791 | 5419 | SA | WILLALO | WATERANGA
| 14792 | 5419 | SA | WONNA | WATERBANK
| 14793 | 5420 | SA | CANOWIE BELT | WATERCARRIN
| 14794 | 5420 | SA | WHYTE YARCOWIE | WATERFALL
| 14795 | 5421 | SA | FRANKLYN | WATERFALL GULLY
| 14796 | 5421 | SA | TEROWIE | WATERFORD
| 14797 | 5422 | SA | CAVENAGH | WATERFORD PARK
| 14798 | 5422 | SA | DAWSON | WATERFORD WEST
| 14799 | 5422 | SA | ERSKINE | WATERFRONT PLACE
| 14800 | 5422 | SA | HARDY | WATERGARDENS
| 14801 | 5422 | SA | MANNANARIE | WATERHOLES
| 14802 | 5422 | SA | MINVALARA | WATERHOUSE
| 14803 | 5422 | SA | OODLA WIRRA | WATERLOO
| 14804 | 5422 | SA | PARATOO | WATERLOO CORNER
| 14805 | 5422 | SA | PARNAROO | WATERLOO DC
| 14806 | 5422 | SA | PETERBOROUGH | WATERMANS BAY
| 14807 | 5422 | SA | SUNNYBRAE | WATERSLEIGH
| 14808 | 5422 | SA | UCOLTA | WATERVALE
| 21484 | 5422 | SA | WAROONEE | WATERVIEW
| 14809 | 5422 | SA | YATINA | WATERVIEW HEIGHTS
| 14810 | 5431 | SA | AMYTON | WATERWAYS
| 14811 | 5431 | SA | BLACK ROCK | WATGANIA
| 14812 | 5431 | SA | COOMOOROO | WATHEROO
| 14813 | 5431 | SA | EURELIA | WATINUMA
| 14814 | 5431 | SA | HAMMOND | WATRABA
| 14815 | 5431 | SA | JOHNBURG | WATSON
| 21485 | 5431 | SA | JOHNBURGH | WATSONIA
| 14816 | 5431 | SA | MINBURRA | WATSONIA NORTH
| 21486 | 5431 | SA | MINBURRA PLAIN | WATSONS BAY
| 21487 | 5431 | SA | MINBURRA STATION | WATSONS CREEK
| 14817 | 5431 | SA | MORCHARD | WATSONS CROSSING
| 21488 | 5431 | SA | NORTH HILLS | WATSONVILLE
| 14818 | 5431 | SA | ORROROO | WATTAMOLLA
| 14819 | 5431 | SA | PEKINA | WATTAMONDARA
| 14820 | 5431 | SA | TARCOWIE | WATTENING
| 14821 | 5431 | SA | WALLAWAY | WATTLE BANK
| 21489 | 5431 | SA | WALLOWAY | WATTLE CAMP
| 14822 | 5431 | SA | WILLOWIE | WATTLE CREEK
| 14823 | 5431 | SA | YALPARA | WATTLE FLAT
| 21490 | 5432 | SA | BARATTA | WATTLE GLEN
| 14824 | 5432 | SA | BELTON | WATTLE GROVE
| 21491 | 5432 | SA | BIBLIANDO | WATTLE HILL
| 14825 | 5432 | SA | CARRIETON | WATTLE PARK
| 14826 | 5432 | SA | CRADOCK | WATTLE PONDS
| 21492 | 5432 | SA | HOLOWILIENA | WATTLE RANGE
| 21493 | 5432 | SA | HOLOWILIENA SOUTH | WATTLE RANGE EAST
| 14827 | 5432 | SA | MOOCKRA | WATTLE RIDGE
| 21494 | 5432 | SA | THREE CREEKS | WATTLE SPRINGS
| 21495 | 5432 | SA | WILCOWIE | WATTLEBANK
| 21496 | 5432 | SA | WILLIPPA | WATTLETREE ROAD PO
| 21497 | 5432 | SA | WITCHITIE | WATTLEUP
| 14828 | 5432 | SA | YANYARRIE | WATTON
| 14829 | 5433 | SA | BRUCE | WATTONING
| 14830 | 5433 | SA | QUORN | WATTVILLE
| 21498 | 5433 | SA | SALTIA | WAUA ISLET
| 14831 | 5433 | SA | STEPHENSTON | WAUBRA
| 14832 | 5433 | SA | WILLOCHRA | WAUCHOPE
| 14833 | 5433 | SA | YARRAH | WAUGH POCKET
| 14834 | 5434 | SA | BARNDIOOTA | WAUGORAH
| 21499 | 5434 | SA | BLACK HILL STATION | WAUKARINGA
| 21500 | 5434 | SA | FLINDERS RANGES | WAUKIVORY
| 14835 | 5434 | SA | HAWKER | WAURALTEE
| 14836 | 5434 | SA | KANYAKA | WAURN PONDS
| 21501 | 5434 | SA | MOUNT HAVELOCK | WAVE HILL
| 21502 | 5434 | SA | PRELINNA | WAVELL HEIGHTS
| 21503 | 5434 | SA | SHAGGY RIDGE | WAVELL HEIGHTS NORTH
| 21504 | 5434 | SA | UPALINNA | WAVERLEY
| 21505 | 5434 | SA | WILLOW SPRINGS | WAVERLEY GARDENS
| 21506 | 5434 | SA | WORUMBA | WAVERLY
| 21507 | 5440 | SA | ABMINGA STATION | WAVERTON
| 21508 | 5440 | SA | BENDA | WAY WAY
| 23898 | 5440 | SA | BILLEROO WEST | WAYATINAH
| 21509 | 5440 | SA | BIMBOWRIE | WAYGARA
| 21510 | 5440 | SA | BINDARRAH | WAYO
| 21511 | 5440 | SA | BOOLCOOMATTA | WAYVILLE
| 21512 | 5440 | SA | BULLOO CREEK | WEABONGA
| 14837 | 5440 | SA | COCKBURN | WEALWANDANGIE
| 21513 | 5440 | SA | CURNAMONA | WEAN
| 21514 | 5440 | SA | DEVONBOROUGH DOWNS | WEATHERBOARD
| 21515 | 5440 | SA | ERUDINA | WEBB
| 21516 | 5440 | SA | FLORINA STATION | WEBB BEACH
| 21517 | 5440 | SA | FROME DOWNS | WEBBERS CREEK
| 21518 | 5440 | SA | GRAMPUS | WEBBERTON
| 21519 | 5440 | SA | KALABITY | WEBBS CREEK
| 21520 | 5440 | SA | KALKAROO | WEDDELL
| 21521 | 5440 | SA | KOONAMORE | WEDDERBURN
| 21522 | 5440 | SA | LAKE FROME | WEDDERBURN JUNCTION
| 14838 | 5440 | SA | MANNA HILL | WEDGE ISLAND
| 21523 | 5440 | SA | MANUNDA STATION | WEDGECARRUP
| 21524 | 5440 | SA | MARTINS WELL | WEDGEFIELD
| 21525 | 5440 | SA | MELTON STATION | WEE JASPER
| 14839 | 5440 | SA | MINGARY | WEE WAA
| 21526 | 5440 | SA | MOOLEULOOLOO | WEE WEE RUP
| 21527 | 5440 | SA | MOUNT VICTOR STATION | WEEAPROINAH
| 21528 | 5440 | SA | MULYUNGARIE | WEEDALLION
| 21529 | 5440 | SA | MUNDI MUNDI | WEEGENA
| 21530 | 5440 | SA | MUTOOROO | WEEKEROO
| 14840 | 5440 | SA | NACKARA | WEELONG
| 21531 | 5440 | SA | NETLEY GAP | WEEMELAH
| 14841 | 5440 | SA | OLARY | WEENGALLON
| 21532 | 5440 | SA | OULNINA | WEERAGUA
| 21533 | 5440 | SA | OULNINA PARK | WEERING
| 21534 | 5440 | SA | OUTALPA | WEERITE
| 21535 | 5440 | SA | PINE CREEK STATION | WEEROONA ISLAND
| 21536 | 5440 | SA | PLUMBAGO | WEERRIBA
| 21537 | 5440 | SA | PUALCO RANGE | WEETAH
| 21538 | 5440 | SA | QUINYAMBIE | WEETALIBA
| 21539 | 5440 | SA | TEPCO STATION | WEETANGERA
| 21540 | 5440 | SA | TIKALINA | WEETHALLE
| 21541 | 5440 | SA | WADNAMINGA | WEETULTA
| 21542 | 5440 | SA | WAUKARINGA | WEHLA
| 21543 | 5440 | SA | WEEKEROO | WEILMORINGLE
| 21544 | 5440 | SA | WIAWERA | WEIPA
| 21545 | 5440 | SA | WINNININNIE | WEIPA AIRPORT
| 21546 | 5440 | SA | WOMPINIE | WEIR RIVER
| 21547 | 5440 | SA | YARRAMBA | WEIR VIEWS
| 14842 | 5440 | SA | YUNTA | WEISMANTELS
| 14843 | 5451 | SA | AUBURN | WEJA
| 14844 | 5451 | SA | UNDALYA | WELAREGANG
| 14845 | 5452 | SA | LEASINGHAM | WELBOURN HILL
| 14846 | 5452 | SA | WATERVALE | WELBUNGIN
| 14847 | 5453 | SA | ARMAGH | WELBY
| 14848 | 5453 | SA | BARINIA | WELCOME CREEK
| 14849 | 5453 | SA | BENBOURNIE | WELD RANGE
| 14850 | 5453 | SA | BOCONNOC PARK | WELDBOROUGH
| 14851 | 5453 | SA | CLARE | WELLAND
| 14852 | 5453 | SA | EMU FLAT | WELLARD
| 14853 | 5453 | SA | GILLENTOWN | WELLCAMP
| 14854 | 5453 | SA | HILL RIVER | WELLERS HILL
| 14855 | 5453 | SA | HOYLETON | WELLESLEY
| 14856 | 5453 | SA | KYBUNGA | WELLESLEY ISLANDS
| 14857 | 5453 | SA | PENWORTHAM | WELLINGROVE
| 14858 | 5453 | SA | POLISH HILL RIVER | WELLINGTON
| 14859 | 5453 | SA | SEVENHILL | WELLINGTON EAST
| 14860 | 5453 | SA | SPRING FARM | WELLINGTON FOREST
| 14861 | 5453 | SA | SPRING GULLY | WELLINGTON MILL
| 14862 | 5453 | SA | STANLEY FLAT | WELLINGTON PARK
| 14863 | 5454 | SA | ANDREWS | WELLINGTON POINT
| 21548 | 5454 | SA | BROUGHTON RIVER VALLEY | WELLINGTON VALE
| 21549 | 5454 | SA | EUROMINA | WELLS CROSSING
| 21550 | 5454 | SA | HACKLINS CORNER | WELLSFORD
| 21551 | 5454 | SA | MAYFIELD | WELLSTEAD
| 14864 | 5454 | SA | SPALDING | WELSBY
| 21552 | 5454 | SA | WASHPOOL | WELSHMANS REEF
| 14865 | 5455 | SA | HILLTOWN | WELSHPOOL
| 14866 | 5460 | SA | BARABBA | WELSHPOOL DC
| 14867 | 5460 | SA | OWEN | WEMBLEY
| 14868 | 5460 | SA | PINERY | WEMBLEY DOWNS
| 14869 | 5460 | SA | STOCKYARD CREEK | WEMEN
| 14870 | 5461 | SA | BALAKLAVA | WENDOREE PARK
| 14871 | 5461 | SA | BOWILLIA | WENDOUREE
| 14872 | 5461 | SA | DALKEY | WENDOUREE VILLAGE
| 14873 | 5461 | SA | ERITH | WENGENVILLE
| 14583 | 5461 | SA | EVERARD CENTRAL | WENLOCK
| 14584 | 5461 | SA | GOYDER | WENSLEYDALE
| 14585 | 5461 | SA | HALBURY | WENTWORTH
| 14586 | 5461 | SA | HOSKIN CORNER | WENTWORTH FALLS
| 14587 | 5461 | SA | MOUNT TEMPLETON | WENTWORTH POINT
| 14588 | 5461 | SA | SAINTS | WENTWORTH PORT
| 14589 | 5461 | SA | STOW | WENTWORTHVILLE
| 14590 | 5461 | SA | WATCHMAN | WEPAR
| 14591 | 5461 | SA | WHITWARTA | WEPOWIE
| 14592 | 5462 | SA | BLYTH | WERAI
| 14593 | 5464 | SA | ANAMA | WERANGA
| 14594 | 5464 | SA | BRINKWORTH | WERE STREET PO
| 14595 | 5464 | SA | BUNGAREE | WEREBOLDERA
| 14596 | 5464 | SA | CONDOWIE | WERIBONE
| 14597 | 5464 | SA | HART | WERMATONG
| 14598 | 5464 | SA | KOOLUNGA | WERNETH
| 14599 | 5464 | SA | MAROLA | WEROMBI
| 14600 | 5464 | SA | ROCHESTER | WERONA
| 14601 | 5470 | SA | YACKA | WERRI BEACH
| 14602 | 5471 | SA | GULNARE | WERRIBEE
| 14603 | 5472 | SA | GEORGETOWN | WERRIBEE SOUTH
| 14604 | 5473 | SA | GLADSTONE | WERRIKIMBE
| 14605 | 5480 | SA | APPILA | WERRIMULL
| 14606 | 5480 | SA | LAURA | WERRINGTON
| 14607 | 5480 | SA | STONE HUT | WERRINGTON COUNTY
| 14608 | 5481 | SA | BANGOR | WERRINGTON DOWNS
| 14609 | 5481 | SA | MURRAY TOWN | WERRIS CREEK
| 14610 | 5481 | SA | WIRRABARA | WERTALOONA
| 14611 | 5481 | SA | WONGYARRA | WESBURN
| 14612 | 5482 | SA | BOOLEROO CENTRE | WESLEY VALE
| 14613 | 5482 | SA | WEPOWIE | WEST ALBURY
| 14614 | 5483 | SA | MELROSE | WEST AMBERLEY
| 14615 | 5485 | SA | WILMINGTON | WEST ARMIDALE
| 14616 | 5490 | SA | CALTOWIE | WEST ARNHEM
| 21553 | 5490 | SA | CALTOWIE NORTH | WEST BALLIDU
| 21554 | 5490 | SA | CALTOWIE WEST | WEST BALLINA
| 14617 | 5491 | SA | BELALIE EAST | WEST BATHURST
| 21555 | 5491 | SA | BELALIE NORTH | WEST BEACH
| 21556 | 5491 | SA | BUNDALEER GARDENS | WEST BENDIGO
| 21557 | 5491 | SA | BUNDALEER NORTH | WEST BINNU
| 21558 | 5491 | SA | HORNSDALE | WEST BUNDALEER
| 14618 | 5491 | SA | JAMESTOWN | WEST BUNGAWALBIN
| 21559 | 5491 | SA | WEST BUNDALEER | WEST BURLEIGH
| 14619 | 5493 | SA | YONGALA | WEST BUSSELTON
| 14620 | 5495 | SA | BAROOTA | WEST CAPE HOWE
| 21560 | 5495 | SA | GERMEIN BAY | WEST CASUARINAS
| 14621 | 5495 | SA | MAMBRAY CREEK | WEST CHATSWOOD
| 14622 | 5495 | SA | NECTAR BROOK | WEST COOLUP
| 14623 | 5495 | SA | PORT FLINDERS | WEST CORAKI
| 14624 | 5495 | SA | PORT GERMEIN | WEST CREEK
| 21561 | 5495 | SA | WEEROONA ISLAND | WEST CROYDON
| 14625 | 5501 | SA | AVON | WEST DEVONPORT
| 14626 | 5501 | SA | CALOMBA | WEST END
| 14627 | 5501 | SA | DUBLIN | WEST FITZGERALD
| 14628 | 5501 | SA | LEWISTON | WEST FOOTSCRAY
| 14629 | 5501 | SA | LONG PLAINS | WEST GLADSTONE
| 14630 | 5501 | SA | LOWER LIGHT | WEST GOSFORD
| 14631 | 5501 | SA | MIDDLE BEACH | WEST HALDON
| 14632 | 5501 | SA | PARHAM | WEST HAVEN
| 14633 | 5501 | SA | PORT GAWLER | WEST HINDMARSH
| 14634 | 5501 | SA | THOMPSON BEACH | WEST HOBART
| 14635 | 5501 | SA | TWO WELLS | WEST HOLLETON
| 14636 | 5501 | SA | WEBB BEACH | WEST HOXTON
| 14637 | 5501 | SA | WILD HORSE PLAINS | WEST IPSWICH
| 14638 | 5501 | SA | WINDSOR | WEST ISLAND COCOS (KEELING) ISLANDS
| 21562 | 5502 | SA | FISCHER | WEST KALGOORLIE
| 14639 | 5502 | SA | GRACE PLAINS | WEST KEMPSEY
| 14640 | 5502 | SA | KORUNYE | WEST KENTISH
| 14641 | 5502 | SA | MALLALA | WEST LAKES
| 14642 | 5502 | SA | REDBANKS | WEST LAKES SHORE
| 14643 | 5502 | SA | REEVES PLAINS | WEST LAMINGTON
| 14644 | 5510 | SA | LOCHIEL | WEST LAUNCESTON
| 14645 | 5520 | SA | BARUNGA GAP | WEST LEEDERVILLE
| 14646 | 5520 | SA | BUMBUNGA | WEST LYONS RIVER
| 14647 | 5520 | SA | BURNSFIELD | WEST MACKAY
| 14648 | 5520 | SA | GLEESON HILL | WEST MELBOURNE
| 14649 | 5520 | SA | SNOWTOWN | WEST MONTAGU
| 14650 | 5520 | SA | WOKURNA | WEST MOONAH
| 14651 | 5521 | SA | REDHILL | WEST MOOREVILLE
| 14652 | 5522 | SA | FISHERMAN BAY | WEST NOWRA
| 14653 | 5522 | SA | LOWER BROUGHTON | WEST PENNANT HILLS
| 14654 | 5522 | SA | PORT BROUGHTON | WEST PERTH
| 14655 | 5522 | SA | WARD HILL | WEST PINE
| 21563 | 5523 | SA | BEETALOO VALLEY | WEST PINGELLY
| 14656 | 5523 | SA | CLEMENTS GAP | WEST PINJARRA
| 14657 | 5523 | SA | CRYSTAL BROOK | WEST POINT
| 23925 | 5523 | SA | CRYSTAL BROOK | WEST POPANYINNING
| 14658 | 5523 | SA | HUDDLESTON | WEST PRAIRIE
| 14659 | 5523 | SA | MERRITON | WEST PYMBLE
| 14660 | 5523 | SA | NARRIDY | WEST RANGE
| 21564 | 5523 | SA | NUROM | WEST RICHMOND
| 14661 | 5523 | SA | WANDEARAH | WEST RIDGLEY
| 14662 | 5523 | SA | WANDEARAH EAST | WEST RIVER
| 21565 | 5523 | SA | WANDEARAH WEST | WEST ROCKHAMPTON
| 14663 | 5540 | SA | BUNGAMA | WEST RYDE
| 14664 | 5540 | SA | COONAMIA | WEST SCOTTSDALE
| 21566 | 5540 | SA | LOWER BROUGHTON | WEST STOWE
| 14665 | 5540 | SA | NAPPERBY | WEST SWAN
| 14666 | 5540 | SA | NELSHABY | WEST TAKONE
| 21567 | 5540 | SA | PIRIE EAST | WEST TAMWORTH
| 14667 | 5540 | SA | PORT DAVIS | WEST TOODYAY
| 14668 | 5540 | SA | PORT PIRIE | WEST ULVERSTONE
| 14669 | 5540 | SA | PORT PIRIE SOUTH | WEST WALLSEND
| 14670 | 5540 | SA | PORT PIRIE WEST | WEST WELLESLEY ISLANDS
| 14671 | 5540 | SA | RISDON PARK | WEST WIANGAREE
| 14672 | 5540 | SA | RISDON PARK SOUTH | WEST WODONGA
| 14673 | 5540 | SA | SOLOMONTOWN | WEST WOLLONGONG
| 14674 | 5540 | SA | TELOWIE | WEST WOOMBYE
| 14675 | 5540 | SA | WARNERTOWN | WEST WYALONG
| 14676 | 5550 | SA | BEAUFORT | WESTALL
| 14677 | 5550 | SA | BOWMANS | WESTBOURNE PARK
| 14678 | 5550 | SA | INKERMAN | WESTBROOK
| 14679 | 5550 | SA | KALLORA | WESTBURY
| 14680 | 5550 | SA | NANTAWARRA | WESTBY
| 14681 | 5550 | SA | PORT WAKEFIELD | WESTCOURT
| 14682 | 5550 | SA | PROOF RANGE | WESTDALE
| 14683 | 5550 | SA | SOUTH HUMMOCKS | WESTELLA
| 14684 | 5552 | SA | KAINTON | WESTERN CREEK
| 21568 | 5552 | SA | KULPARA | WESTERN FLAT
| 21569 | 5552 | SA | MELTON | WESTERN JUNCTION
| 14685 | 5552 | SA | PASKEVILLE | WESTERN RIVER
| 21570 | 5552 | SA | PORT ARTHUR | WESTERWAY
| 14686 | 5552 | SA | SUNNYVALE | WESTFIELD
| 14687 | 5552 | SA | THRINGTON | WESTGATE
| 14688 | 5554 | SA | BOORS PLAIN | WESTGROVE
| 14689 | 5554 | SA | CUNLIFFE | WESTLAKE
| 14690 | 5554 | SA | JERICHO | WESTLEIGH
| 14691 | 5554 | SA | JERUSALEM | WESTMAR
| 14692 | 5554 | SA | KADINA | WESTMEAD
| 14693 | 5554 | SA | MATTA FLAT | WESTMEADOWS
| 14694 | 5554 | SA | NEW TOWN | WESTMERE
| 21571 | 5554 | SA | THOMAS PLAIN | WESTMINSTER
| 14695 | 5554 | SA | THOMAS PLAINS | WESTON
| 14696 | 5554 | SA | WALLAROO MINES | WESTON CREEK
| 14697 | 5554 | SA | WILLAMULKA | WESTONIA
| 14698 | 5555 | SA | ALFORD | WESTONS FLAT
| 21572 | 5555 | SA | COLLINSFIELD | WESTVALE
| 14699 | 5555 | SA | DOWLING | WESTVILLE
| 14700 | 5555 | SA | DOWLINGVILLE | WESTWOOD
| 14701 | 5555 | SA | HOPE GAP | WETHERILL PARK
| 14702 | 5555 | SA | KULPARA | WETHERILL PARK BC
| 14703 | 5555 | SA | LAKE VIEW | WETHERILL PARK DC
| 14704 | 5555 | SA | MELTON | WETHERON
| 14705 | 5555 | SA | MUNDOORA | WETUPPA
| 14706 | 5555 | SA | TICKERA | WEYBA DOWNS
| 14707 | 5555 | SA | WINULTA | WEYMOUTH
| 14708 | 5556 | SA | NORTH BEACH | WHALAN
| 14709 | 5556 | SA | WALLAROO | WHALE BEACH
| 14710 | 5556 | SA | WALLAROO PLAIN | WHANREGARWEN
| 14711 | 5556 | SA | WARBURTO | WHARMINDA
| 14712 | 5558 | SA | AGERY | WHARPARILLA
| 14713 | 5558 | SA | CROSS ROADS | WHARPS
| 14714 | 5558 | SA | EAST MOONTA | WHEATLANDS
| 14715 | 5558 | SA | HAMLEY | WHEATSHEAF
| 14716 | 5558 | SA | KOOROONA | WHEATVALE
| 14717 | 5558 | SA | MOONTA | WHEELER HEIGHTS
| 14718 | 5558 | SA | MOONTA BAY | WHEELERS HILL
| 14719 | 5558 | SA | MOONTA MINES | WHEENY CREEK
| 14720 | 5558 | SA | NALYAPPA | WHEEO
| 14721 | 5558 | SA | NORTH MOONTA | WHERROL FLAT
| 14722 | 5558 | SA | NORTH YELTA | WHETSTONE
| 14723 | 5558 | SA | PARAMATTA | WHIAN WHIAN
| 14724 | 5558 | SA | PORT HUGHES | WHICHELLO
| 14725 | 5558 | SA | YELTA | WHIM CREEK
| 14726 | 5560 | SA | BUTE | WHINSTANES
| 14727 | 5560 | SA | NINNES | WHIPORIE
| 14439 | 5570 | SA | CLINTON | WHIPSTICK
| 14440 | 5570 | SA | CLINTON CENTRE | WHIRILY
| 14441 | 5570 | SA | PORT CLINTON | WHITBY
| 14442 | 5570 | SA | PRICE | WHITE BEACH
| 21573 | 5570 | SA | WINULTA | WHITE CLIFFS
| 14443 | 5571 | SA | ARDROSSAN | WHITE GUM VALLEY
| 14444 | 5571 | SA | BLACK POINT | WHITE GUMS
| 14445 | 5571 | SA | CUNNINGHAM | WHITE HILL
| 21574 | 5571 | SA | DOWLINGVILLE | WHITE HILLS
| 14446 | 5571 | SA | JAMES WELL | WHITE HUT
| 14447 | 5571 | SA | PETERSVILLE | WHITE MOUNTAIN
| 14448 | 5571 | SA | PINE POINT | WHITE PATCH
| 14449 | 5571 | SA | ROGUES POINT | WHITE PEAK
| 14450 | 5571 | SA | SANDILANDS | WHITE ROCK
| 14451 | 5571 | SA | TIDDY WIDDY BEACH | WHITE SANDS
| 14452 | 5572 | SA | ARTHURTON | WHITE TOP
| 14453 | 5572 | SA | PORT ARTHUR | WHITE WELL CORNER
| 14454 | 5573 | SA | BALGOWAN | WHITEBRIDGE
| 21575 | 5573 | SA | CHINAMAN WELLS | WHITEFOORD
| 14455 | 5573 | SA | CHINAMEN WELLS | WHITEHEADS CREEK
| 14456 | 5573 | SA | MAITLAND | WHITELAW
| 14457 | 5573 | SA | POINT PEARCE | WHITEMAN
| 14458 | 5573 | SA | PORT VICTORIA | WHITEMAN CREEK
| 14459 | 5573 | SA | SOUTH KILKERRAN | WHITEMARK
| 14460 | 5573 | SA | URANIA | WHITEMORE
| 14461 | 5573 | SA | WAURALTEE | WHITES FLAT
| 14462 | 5573 | SA | WEETULTA | WHITES HILL
| 14463 | 5573 | SA | YORKE VALLEY | WHITES RIVER
| 14464 | 5575 | SA | BLUFF BEACH | WHITES VALLEY
| 14465 | 5575 | SA | BRENTWOOD | WHITESIDE
| 14466 | 5575 | SA | CORNY POINT | WHITFIELD
| 14467 | 5575 | SA | COUCH BEACH | WHITLAM
| 14468 | 5575 | SA | HARDWICKE BAY | WHITLANDS
| 14469 | 5575 | SA | KOOLYWURTIE | WHITLOW
| 14470 | 5575 | SA | MARION BAY | WHITSUNDAYS
| 14471 | 5575 | SA | MINLATON | WHITTAKER
| 21576 | 5575 | SA | PARSONS BEACH | WHITTINGHAM
| 14472 | 5575 | SA | POINT SOUTTAR | WHITTINGTON
| 14473 | 5575 | SA | POINT TURTON | WHITTLESEA
| 14474 | 5575 | SA | PORT JULIA | WHITTON
| 14475 | 5575 | SA | PORT RICKABY | WHITWARTA
| 14476 | 5575 | SA | RAMSAY | WHOOREL
| 14477 | 5575 | SA | STENHOUSE BAY | WHOOTA
| 14478 | 5575 | SA | THE PINES | WHOROULY
| 14479 | 5575 | SA | WHITE HUT | WHOROULY EAST
| 14480 | 5575 | SA | WOOL BAY | WHOROULY SOUTH
| 14481 | 5576 | SA | HONITON | WHROO
| 14482 | 5576 | SA | PORT MOOROWIE | WHYALLA
| 14483 | 5576 | SA | YORKETOWN | WHYALLA BARSON
| 21577 | 5577 | SA | COUCH BEACH | WHYALLA DC
| 14484 | 5577 | SA | FOUL BAY | WHYALLA JENKINS
| 14485 | 5577 | SA | INNESTON | WHYALLA NORRIE
| 21578 | 5577 | SA | POINT SOUTTAR | WHYALLA NORRIE EAST
| 21579 | 5577 | SA | THE PINES | WHYALLA NORRIE NORTH
| 14486 | 5577 | SA | WAROOKA | WHYALLA PLAYFORD
| 14487 | 5580 | SA | CURRAMULKA | WHYALLA STUART
| 21580 | 5580 | SA | PORT JULIA | WHYANBEEL
| 14488 | 5581 | SA | PORT VINCENT | WHYLANDRA CROSSING
| 14489 | 5581 | SA | SHEAOAK FLAT | WHYTE YARCOWIE
| 14490 | 5582 | SA | PORT GILES | WIABOROUGH
| 14491 | 5582 | SA | STANSBURY | WIAGDON
| 14492 | 5583 | SA | COOBOWIE | WIALKI
| 14493 | 5583 | SA | EDITHBURGH | WIANGAREE
| 21581 | 5583 | SA | SULTANA POINT | WIARBOROUGH
| 14494 | 5600 | SA | IRON BARON | WIAWERA
| 14495 | 5600 | SA | WHYALLA | WICHERINA
| 14496 | 5600 | SA | WHYALLA DC | WICHERINA SOUTH
| 14497 | 5600 | SA | WHYALLA PLAYFORD | WICKEPIN
| 21582 | 5601 | SA | BACKY POINT | WICKHAM
| 21583 | 5601 | SA | DOUGLAS POINT | WICKLIFFE
| 21584 | 5601 | SA | DOUGLAS POINT SOUTH | WIDDEN
| 21585 | 5601 | SA | FALSE BAY | WIDGEE
| 21586 | 5601 | SA | FITZGERALD BAY | WIDGEE CROSSING NORTH
| 14498 | 5601 | SA | IRON KNOB | WIDGEE CROSSING SOUTH
| 21587 | 5601 | SA | POINT LOWLY | WIDGEEGOARA
| 21588 | 5601 | SA | POINT LOWLY NORTH | WIDGELLI
| 21589 | 5601 | SA | PORT BONYTHON | WIDGIEMOOLTHA
| 21590 | 5601 | SA | WHYALLA BARSON | WIDGIEWA
| 14499 | 5602 | SA | COWELL | WIEAMBILLA
| 14500 | 5602 | SA | LUCKY BAY | WIGHTS MOUNTAIN
| 14501 | 5602 | SA | MANGALO | WIGLEY FLAT
| 14502 | 5602 | SA | MIDGEE | WIGTON
| 21591 | 5602 | SA | MILTALIE | WIJILAWARRIM
| 14503 | 5602 | SA | MINBRIE | WILBERFORCE
| 14504 | 5602 | SA | MITALIE | WILBETREE
| 14505 | 5602 | SA | MITCHELLVILLE | WILBINGA
| 14506 | 5602 | SA | PORT GIBBON | WILBURVILLE
| 14507 | 5603 | SA | ARNO BAY | WILBY
| 14508 | 5603 | SA | HINCKS | WILCANNIA
| 14509 | 5603 | SA | VERRAN | WILCHERRY
| 14510 | 5603 | SA | WHARMINDA | WILCOWIE
| 14511 | 5604 | SA | PORT NEILL | WILD CATTLE CREEK
| 14512 | 5605 | SA | BUTLER | WILD DOG VALLEY
| 14513 | 5605 | SA | TUMBY BAY | WILD HORSE PLAINS
| 14514 | 5606 | SA | KIRTON POINT | WILDASH
| 14515 | 5606 | SA | PORT LINCOLN | WILDES MEADOW
| 22857 | 5606 | SA | PORT LINCOLN SOUTH | WILDWOOD
| 21592 | 5606 | SA | WEDGE ISLAND | WILEY PARK
| 14516 | 5607 | SA | BOSTON | WILGA
| 14517 | 5607 | SA | BROOKER | WILGA WEST
| 14518 | 5607 | SA | CHARLTON GULLY | WILGARRUP
| 14519 | 5607 | SA | COFFIN BAY | WILGENA
| 14520 | 5607 | SA | COOMUNGA | WILGOYNE
| 14521 | 5607 | SA | COULTA | WILKATANA STATION
| 14522 | 5607 | SA | DUCK PONDS | WILKAWATT
| 21593 | 5607 | SA | FARM BEACH | WILKESDALE
| 14523 | 5607 | SA | FOUNTAIN | WILKUR
| 14524 | 5607 | SA | GREEN PATCH | WILLAGEE
| 14525 | 5607 | SA | HAWSON | WILLAGEE CENTRAL
| 14526 | 5607 | SA | HORSE PENINSULA | WILLALA
| 14527 | 5607 | SA | KARKOO | WILLALO
| 14528 | 5607 | SA | KELLIDIE BAY | WILLALOOKA
| 14529 | 5607 | SA | KIANA | WILLAMULKA
| 14530 | 5607 | SA | KOPPIO | WILLANGIE
| 14531 | 5607 | SA | LINCOLN NATIONAL PARK | WILLARE
| 14532 | 5607 | SA | LIPSON | WILLASTON
| 21594 | 5607 | SA | LITTLE DOUGLAS | WILLATOOK
| 14533 | 5607 | SA | LOUTH BAY | WILLAURA
| 14534 | 5607 | SA | MITCHELL | WILLAURA NORTH
| 14535 | 5607 | SA | MOODY | WILLAWARRIN
| 14536 | 5607 | SA | MOUNT DRUMMOND | WILLAWONG
| 14537 | 5607 | SA | MOUNT DUTTON BAY | WILLBRIGGIE
| 14538 | 5607 | SA | MOUNT HOPE | WILLENABRINA
| 14539 | 5607 | SA | MURDINGA | WILLETTON
| 14540 | 5607 | SA | NORTH SHIELDS | WILLI WILLI
| 14541 | 5607 | SA | PEACHNA | WILLIAM BAY
| 14542 | 5607 | SA | PEARLAH | WILLIAM CREEK
| 21595 | 5607 | SA | POINT BOSTON | WILLIAMS
| 14543 | 5607 | SA | POONINDIE | WILLIAMS LANDING
| 14544 | 5607 | SA | PORT LINCOLN | WILLIAMS RAAF
| 14545 | 5607 | SA | SHERINGA | WILLIAMSDALE
| 14546 | 5607 | SA | SLEAFORD | WILLIAMSTOWN
| 14547 | 5607 | SA | SULLIVAN | WILLIAMSTOWN NORTH
| 21596 | 5607 | SA | TIATUKIA | WILLIAMTOWN
| 14548 | 5607 | SA | TOOLIGIE | WILLIAMTOWN RAAF
| 21597 | 5607 | SA | TOOTENILLA | WILLIE PLOMA
| 14549 | 5607 | SA | TULKA | WILLIGOBUNG
| 14550 | 5607 | SA | TULKA NORTH | WILLINA
| 14551 | 5607 | SA | ULEY | WILLIPPA
| 14552 | 5607 | SA | UNGARRA | WILLMOT
| 14553 | 5607 | SA | VENUS BAY | WILLOCHRA
| 14554 | 5607 | SA | WANGARY | WILLOUGHBY
| 14555 | 5607 | SA | WANILLA | WILLOUGHBY EAST
| 14556 | 5607 | SA | WARRACHIE | WILLOUGHBY NORTH
| 14557 | 5607 | SA | WARROW | WILLOW BANKS
| 14558 | 5607 | SA | WARUNDA | WILLOW CREEK
| 14559 | 5607 | SA | WHITES FLAT | WILLOW GROVE
| 14560 | 5607 | SA | WHITES RIVER | WILLOW SPRINGS
| 14561 | 5607 | SA | YALLUNDA FLAT | WILLOW TREE
| 21598 | 5608 | SA | MULLAQUANA | WILLOW VALE
| 14562 | 5608 | SA | WHYALLA NORRIE | WILLOWBANK
| 14563 | 5608 | SA | WHYALLA NORRIE EAST | WILLOWIE
| 14564 | 5608 | SA | WHYALLA NORRIE NORTH | WILLOWMAVIN
| 14565 | 5608 | SA | WHYALLA STUART | WILLOWRA
| 21599 | 5609 | SA | COWLEDS LANDING | WILLOWS
| 21600 | 5609 | SA | MIDDLEBACK RANGE | WILLOWS GEMFIELDS
| 21601 | 5609 | SA | MURNINNIE BEACH | WILLOWVALE
| 14566 | 5609 | SA | WHYALLA JENKINS | WILLS
| 16767 | 5611 | SA | COOYERDOO | WILLSDEN
| 21602 | 5611 | SA | CORUNNA STATION | WILLSON RIVER
| 21603 | 5611 | SA | GILLES DOWNS | WILLSONS DOWNFALL
| 21604 | 5611 | SA | IRON BARON | WILLUNG
| 21605 | 5611 | SA | IRON KNOB | WILLUNG SOUTH
| 21606 | 5611 | SA | KATUNGA STATION | WILLUNGA
| 21607 | 5611 | SA | LAKE GILLES | WILLUNGA HILL
| 21608 | 5611 | SA | MYOLA STATION | WILLUNGA SOUTH
| 21609 | 5611 | SA | SECRET ROCKS | WILLURAH
| 14567 | 5630 | SA | EDILILLIE | WILLYAROO
| 21610 | 5630 | SA | EDILLILIE | WILLYUNG
| 14568 | 5631 | SA | COCKALEECHIE | WILMINGTON
| 14569 | 5631 | SA | CUMMINS | WILMOT
| 14570 | 5632 | SA | KAPINNIE | WILORA
| 21611 | 5632 | SA | KARKOO | WILPINJONG
| 21612 | 5632 | SA | MITCHELL | WILSON
| 14571 | 5632 | SA | YEELANNA | WILSON BEACH
| 14572 | 5633 | SA | BOONERDO | WILSON VALLEY
| 14573 | 5633 | SA | LOCK | WILSONS CREEK
| 21613 | 5633 | SA | ULYERRA | WILSONS HILL
| 14574 | 5640 | SA | CAMPOONA | WILSONS PLAINS
| 14575 | 5640 | SA | CLEVE | WILSONS POCKET
| 14576 | 5640 | SA | JAMIESON | WILSONS PROMONTORY
| 14577 | 5640 | SA | WADDIKEE | WILSONS VALLEY
| 14578 | 5641 | SA | BARNA | WILSONTON
| 14579 | 5641 | SA | BUCKLEBOO | WILSONTON HEIGHTS
| 21614 | 5641 | SA | BUNGEROO | WILSTON
| 14580 | 5641 | SA | CARALUE | WILTON
| 14581 | 5641 | SA | CORTLINYE | WILTSHIRE
| 14582 | 5641 | SA | CUNYARIE | WILUNA
| 9891 | 5641 | SA | KELLY | WILYABRUP
| 9892 | 5641 | SA | KIMBA | WIMBLEDON
| 9893 | 5641 | SA | MOSELEY | WIMBLEDON HEIGHTS
| 9894 | 5641 | SA | PANITYA | WIMBORNE
| 9895 | 5641 | SA | PINKAWILLINIE | WINBURNDALE
| 9896 | 5641 | SA | SOLOMON | WINCHELSEA
| 9897 | 5641 | SA | WILCHERRY | WINCHELSEA SOUTH
| 9898 | 5641 | SA | YALANDA | WINCHESTER
| 21615 | 5641 | SA | YELTANA | WINDABOUT
| 9899 | 5642 | SA | DARKE PEAK | WINDALE
| 9900 | 5642 | SA | HAMBIDGE | WINDANG
| 9901 | 5642 | SA | KIELPA | WINDAROO
| 9902 | 5642 | SA | MURLONG | WINDELLA
| 9903 | 5642 | SA | RUDALL | WINDELLAMA
| 9904 | 5650 | SA | COOTRA | WINDERA
| 9905 | 5650 | SA | KOONGAWA | WINDERMERE
| 9906 | 5650 | SA | WARRAMBOO | WINDERMERE PARK
| 9907 | 5651 | SA | KYANCUTTA | WINDEYER
| 9908 | 5652 | SA | PANEY | WINDORAH
| 21616 | 5652 | SA | PYGERY | WINDOWIE
| 9909 | 5652 | SA | WUDINNA | WINDRADYNE
| 9910 | 5653 | SA | YANINEE | WINDSOR
| 9911 | 5654 | SA | COCATA | WINDSOR DOWNS
| 21617 | 5654 | SA | KARCULTABY | WINDSOR GARDENS
| 9912 | 5654 | SA | MINNIPA | WINDY
| 9913 | 5654 | SA | MOUNT DAMPER | WINDY HARBOUR
| 21618 | 5655 | SA | BOCKELBERG | WINEGROVE
| 21619 | 5655 | SA | GAWLER RANGES | WINFIELD
| 21620 | 5655 | SA | KALDOONERA | WINGADEE
| 21621 | 5655 | SA | LOCKES CLAYPAN | WINGALA
| 21622 | 5655 | SA | NARLABY | WINGAN RIVER
| 9914 | 5655 | SA | POOCHERA | WINGAROO
| 9915 | 5655 | SA | PYGERY | WINGEEL
| 21623 | 5660 | SA | CHILPENUNDA | WINGELLINA
| 9916 | 5660 | SA | CUNGENA | WINGELLO
| 21624 | 5661 | SA | KOOLGERA | WINGEN
| 9917 | 5661 | SA | PIMBAACLA | WINGFIELD
| 21625 | 5661 | SA | WALLALA | WINGHAM
| 9918 | 5661 | SA | WIRRULLA | WINIFRED
| 9919 | 5661 | SA | YANTANABIE | WINJALLOK
| 9920 | 5670 | SA | BRAMFIELD | WINKIE
| 9921 | 5670 | SA | COLTON | WINKLEIGH
| 9922 | 5670 | SA | COOLILLIE | WINLATON
| 9923 | 5670 | SA | ELLISTON | WINMALEE
| 9924 | 5670 | SA | KAPPAWANTA | WINNALEAH
| 9925 | 5670 | SA | MOUNT JOY | WINNAMBOOL
| 9926 | 5670 | SA | MOUNT WEDGE | WINNAP
| 9927 | 5670 | SA | PALKAGEE | WINNEJUP
| 9928 | 5670 | SA | POLDA | WINNELLIE
| 9929 | 5670 | SA | TALIA | WINNINDOO
| 9930 | 5670 | SA | ULYERRA | WINNININNIE
| 9931 | 5671 | SA | BAIRD BAY | WINNINOWIE
| 9932 | 5671 | SA | CALCA | WINSLOW
| 21626 | 5671 | SA | COLLEY | WINSTON
| 21627 | 5671 | SA | MORTANA | WINSTON HILLS
| 9933 | 5671 | SA | MOUNT COOPER | WINTABATINYANA
| 9934 | 5671 | SA | PORT KENNY | WINTER VALLEY
| 21628 | 5671 | SA | TYRINGA | WINTERGARDEN
| 21629 | 5671 | SA | WITERA | WINTHROP
| 9935 | 5680 | SA | CARAWA | WINTINNA
| 9936 | 5680 | SA | CHANDADA | WINTON
| 9937 | 5680 | SA | CHINBINGINA | WINTON NORTH
| 21630 | 5680 | SA | EBA ANCHORAGE | WINULTA
| 9938 | 5680 | SA | HASLAM | WINWILL
| 21631 | 5680 | SA | INKSTER | WINYA
| 9939 | 5680 | SA | LAURA BAY | WIRLINGA
| 21632 | 5680 | SA | MARYVALE | WIRRABA
| 9940 | 5680 | SA | MUDAMUCKLA | WIRRABARA
| 9941 | 5680 | SA | NUNJIKOMPITA | WIRRADGURIE
| 21633 | 5680 | SA | PERLUBIE | WIRRAGULLA
| 9942 | 5680 | SA | PETINA | WIRRAMINNA
| 21634 | 5680 | SA | PIEDNIPPIE | WIRRATE
| 21635 | 5680 | SA | PINJARRA STATION | WIRREALPA
| 9943 | 5680 | SA | PUNTABIE | WIRREGA
| 9944 | 5680 | SA | PUREBA | WIRRIMAH
| 9945 | 5680 | SA | SCEALE BAY | WIRRIMBI
| 9946 | 5680 | SA | SMOKY BAY | WIRRINA COVE
| 9947 | 5680 | SA | STREAKY BAY | WIRRINYA
| 21636 | 5680 | SA | WESTALL | WIRRULLA
| 21637 | 5680 | SA | YANERBIE | WISANGER
| 9948 | 5690 | SA | BOOKABIE | WISELEIGH
| 9949 | 5690 | SA | CEDUNA | WISEMANS CREEK
| 21638 | 5690 | SA | CEDUNA WATERS | WISEMANS FERRY
| 9950 | 5690 | SA | CHARRA | WISHART
| 21639 | 5690 | SA | CHUNDARIA | WISTOW
| 9951 | 5690 | SA | COORABIE | WITCHCLIFFE
| 9952 | 5690 | SA | DENIAL BAY | WITCHELINA
| 9953 | 5690 | SA | FOWLERS BAY | WITCHITIE
| 9954 | 5690 | SA | KALANBI | WITERA
| 9955 | 5690 | SA | KOONIBBA | WITHCOTT
| 9956 | 5690 | SA | MALTEE | WITHEREN
| 9957 | 5690 | SA | MERGHINY | WITHERS
| 21640 | 5690 | SA | MITCHIDY MOOLA | WITHERSFIELD
| 9958 | 5690 | SA | NADIA | WITJIRA
| 21641 | 5690 | SA | NANBONA | WITTA
| 21642 | 5690 | SA | NULLARBOR | WITTENOOM
| 9959 | 5690 | SA | NUNDROO | WITTENOOM HILLS
| 21643 | 5690 | SA | OAK VALLEY | WITTITRIN
| 9960 | 5690 | SA | PENONG | WIVENHOE
| 9961 | 5690 | SA | THEVENARD | WIVENHOE HILL
| 9962 | 5690 | SA | UWORRA | WIVENHOE POCKET
| 9963 | 5690 | SA | WANDANA | WIYARRA
| 9964 | 5690 | SA | WATRABA | WODEN
| 9965 | 5690 | SA | WHITE WELL CORNER | WODONGA
| 9966 | 5690 | SA | YALATA | WODONGA FORWARD
| 21644 | 5690 | SA | YELLABINNA | WODONGA PLAZA
| 21645 | 5690 | SA | YUMBARRA | WOERDEN
| 21646 | 5700 | SA | BLANCHE HARBOR | WOG WOG
| 21647 | 5700 | SA | COMMISSARIAT POINT | WOGOLIN
| 21648 | 5700 | SA | CULTANA | WOKALUP
| 21649 | 5700 | SA | DAVENPORT | WOKO
| 9967 | 5700 | SA | MIRANDA | WOKURNA
| 21650 | 5700 | SA | MUNDALLIO | WOLEEBEE
| 9968 | 5700 | SA | PORT AUGUSTA | WOLFANG
| 9969 | 5700 | SA | PORT AUGUSTA NORTH | WOLFFDENE
| 9970 | 5700 | SA | PORT AUGUSTA WEST | WOLGAN VALLEY
| 21651 | 5700 | SA | PORT PATERSON | WOLLANGAMBE
| 21652 | 5700 | SA | WAMI KATA | WOLLAR
| 9971 | 5700 | SA | WILLSDEN | WOLLEMI
| 21653 | 5700 | SA | WINNINOWIE | WOLLERT
| 21654 | 5701 | SA | ARKAROOLA VILLAGE | WOLLI CREEK
| 24107 | 5701 | SA | COOK | WOLLOGORANG
| 24108 | 5701 | SA | PORT AUGUSTA | WOLLOGORANG STATION
| 16779 | 5701 | SA | TARCOOLA | WOLLOMBI
| 16780 | 5701 | SA | WOOLUNDUNGA | WOLLOMOMBI
| 9972 | 5710 | SA | COOK | WOLLONGBAR
| 9973 | 5710 | SA | GLENDAMBO | WOLLONGONG
| 9974 | 5710 | SA | KINGOONYA | WOLLONGONG DC
| 9975 | 5710 | SA | NONNING | WOLLONGONG NORTH
| 9976 | 5710 | SA | PORT AUGUSTA | WOLLONGONG WEST
| 9977 | 5710 | SA | STIRLING NORTH | WOLLSTONECRAFT
| 9978 | 5710 | SA | TARCOOLA | WOLLUMBOOLA
| 16781 | 5713 | SA | EMEROO | WOLLUN
| 21655 | 5713 | SA | ISLAND LAGOON | WOLSELEY
| 16783 | 5713 | SA | KOOTABERRA | WOLUMLA
| 21656 | 5713 | SA | LAKE TORRENS | WOLVI
| 21657 | 5713 | SA | LAKE TORRENS STATION | WOMALILLA
| 21658 | 5713 | SA | MOUNT ARDEN | WOMARDEN
| 21659 | 5713 | SA | OAKDEN HILLS | WOMBARRA
| 16788 | 5713 | SA | PERNATTY | WOMBAT
| 21660 | 5713 | SA | SOUTH GAP | WOMBAT CREEK
| 16790 | 5713 | SA | WALLERBERDINA | WOMBATS REST
| 21661 | 5713 | SA | WILKATANA STATION | WOMBELANO
| 16792 | 5713 | SA | WINTABATINYANA | WOMBEYAN CAVES
| 16793 | 5713 | SA | YADLAMALKA | WOMBLEBANK
| 16794 | 5715 | SA | CARRIEWERLOO | WOMBOOTA
| 16795 | 5715 | SA | ILLEROO | WOMERAH
| 21662 | 5715 | SA | LINCOLN GAP | WOMINA
| 16797 | 5715 | SA | PANDURRA | WOMPINIE
| 16798 | 5715 | SA | WARTAKA | WON WRON
| 16799 | 5715 | SA | YALYMBOO | WONBAH
| 16800 | 5715 | SA | YUDNAPINNA | WONBAH FOREST
| 16801 | 5717 | SA | HILTABA | WONBOYN
| 16802 | 5717 | SA | KOKATHA | WONBOYN LAKE
| 16803 | 5717 | SA | KOLENDO | WONBOYN NORTH
| 16804 | 5717 | SA | KONDOOLKA | WONDABYNE
| 21663 | 5717 | SA | LAKE EVERARD | WONDAI
| 21664 | 5717 | SA | LAKE GAIRDNER | WONDALGA
| 21665 | 5717 | SA | LAKE MACFARLANE | WONDALLI
| 16808 | 5717 | SA | MAHANEWO | WONDECLA
| 16809 | 5717 | SA | MOONAREE | WONDUNNA
| 21666 | 5717 | SA | MOUNT IVE | WONGA
| 16811 | 5717 | SA | NONNING | WONGA BEACH
| 16812 | 5717 | SA | SIAM | WONGA PARK
| 16813 | 5717 | SA | THURLGA | WONGABEL
| 16814 | 5717 | SA | UNO | WONGALING BEACH
| 16815 | 5717 | SA | YARDEA | WONGAMINE
| 21667 | 5719 | SA | BON BON | WONGAN HILLS
| 16817 | 5719 | SA | BULGUNNIA | WONGARBON
| 21668 | 5719 | SA | COMMONWEALTH HILL | WONGARRA
| 16819 | 5719 | SA | COONDAMBO | WONGAWALLAN
| 16820 | 5719 | SA | GLENDAMBO | WONGAWILLI
| 16821 | 5719 | SA | KINGOONYA | WONGLEPONG
| 21669 | 5719 | SA | LAKE HARRIS | WONGO CREEK
| 16823 | 5719 | SA | MULGATHING | WONGOONDY
| 16824 | 5719 | SA | WILGENA | WONGULLA
| 16825 | 5719 | SA | WIRRAMINNA | WONGUNGARRA
| 21670 | 5720 | SA | ARCOONA | WONGWIBINDA
| 21671 | 5720 | SA | BILLA KALINA | WONGYARRA
| 21672 | 5720 | SA | BOSWORTH | WONNA
| 21673 | 5720 | SA | MILLERS CREEK | WONNANGATTA
| 21674 | 5720 | SA | MOUNT EBA | WONNERUP
| 21675 | 5720 | SA | MOUNT VIVIAN | WONTHAGGI
| 21676 | 5720 | SA | PARAKYLIA | WONTHELLA
| 9979 | 5720 | SA | PIMBA | WONUARRA
| 21677 | 5720 | SA | PURPLE DOWNS | WONWONDAH
| 21678 | 5720 | SA | STUARTS CREEK | WONWONDAH EAST
| 9980 | 5720 | SA | WOOMERA | WONWONDAH SOUTH
| 9981 | 5722 | SA | ANDAMOOKA | WONYIP
| 21679 | 5722 | SA | ANDAMOOKA STATION | WOOCOO
| 21680 | 5723 | SA | ALLANDALE STATION | WOOD WOOD
| 21681 | 5723 | SA | ANNA CREEK | WOODANILLING
| 21682 | 5723 | SA | ARCKARINGA | WOODBERRY
| 9982 | 5723 | SA | COOBER PEDY | WOODBINE
| 21683 | 5723 | SA | EVELYN DOWNS | WOODBRIDGE
| 21684 | 5723 | SA | INGOMAR | WOODBROOK
| 21685 | 5723 | SA | MABEL CREEK | WOODBURN
| 21686 | 5723 | SA | MCDOUALL PEAK | WOODBURY
| 21687 | 5723 | SA | MOUNT BARRY | WOODCHESTER
| 21688 | 5723 | SA | MOUNT CLARENCE STATION | WOODCROFT
| 21689 | 5723 | SA | MOUNT WILLOUGHBY | WOODENBONG
| 21690 | 5723 | SA | NILPINNA STATION | WOODEND
| 21691 | 5723 | SA | WILLIAM CREEK | WOODEND NORTH
| 21692 | 5723 | SA | WINTINNA | WOODERSON
| 9983 | 5724 | SA | MARLA | WOODFIELD
| 9984 | 5724 | SA | MINTABIE | WOODFORD
| 21693 | 5724 | SA | WELBOURN HILL | WOODFORD ISLAND
| 9985 | 5725 | SA | OLYMPIC DAM | WOODFORDE
| 9986 | 5725 | SA | ROXBY DOWNS | WOODGATE
| 21694 | 5725 | SA | ROXBY DOWNS STATION | WOODGLEN
| 21695 | 5730 | SA | ALPANA | WOODHILL
| 21696 | 5730 | SA | ANGORIGINA | WOODHOUSE
| 9987 | 5730 | SA | BELTANA | WOODHOUSELEE
| 21697 | 5730 | SA | BELTANA STATION | WOODLANDS
| 9988 | 5730 | SA | BLINMAN | WOODLANE
| 21698 | 5730 | SA | EDIACARA | WOODLAWN
| 21699 | 5730 | SA | GUM CREEK STATION | WOODLEIGH
| 21700 | 5730 | SA | MOOLOOLOO | WOODLEIGH GARDENS
| 21701 | 5730 | SA | MOORILLAH | WOODMILLAR
| 21702 | 5730 | SA | MOTPENA | WOODPARK
| 21703 | 5730 | SA | MOUNT FALKLAND | WOODRIDGE
| 21704 | 5730 | SA | NARRINA | WOODRIDGE EAST
| 21705 | 5730 | SA | NILPENA | WOODRISING
| 21706 | 5730 | SA | ORATUNGA STATION | WOODROFFE
| 9989 | 5730 | SA | PARACHILNA | WOODS POINT
| 21707 | 5730 | SA | PUTTAPA | WOODSDALE
| 21708 | 5730 | SA | WARRAWEENA | WOODSIDE
| 21709 | 5730 | SA | WIRREALPA | WOODSIDE BEACH
| 21710 | 5731 | SA | BOLLARDS LAGOON | WOODSIDE NORTH
| 9990 | 5731 | SA | COOPERS CREEK | WOODSREEF
| 9991 | 5731 | SA | CORDILLO DOWNS | WOODSTOCK
| 9992 | 5731 | SA | DURHAM DOWNS | WOODSTOCK ON LODDON
| 24109 | 5731 | SA | FARINA | WOODSTOCK WEST
| 22839 | 5731 | SA | FARINA STATION | WOODVALE
| 21711 | 5731 | SA | GIDGEALPA | WOODVIEW
| 9993 | 5731 | SA | INNAMINCKA | WOODVILLE
| 9994 | 5731 | SA | LEIGH CREEK | WOODVILLE GARDENS
| 21712 | 5731 | SA | LEIGH CREEK STATION | WOODVILLE NORTH
| 21713 | 5731 | SA | LINDON | WOODVILLE PARK
| 9995 | 5731 | SA | LYNDHURST | WOODVILLE SOUTH
| 9996 | 5731 | SA | MERTY MERTY | WOODVILLE WEST
| 9997 | 5731 | SA | MOOLAWATANA | WOODWARK
| 21714 | 5731 | SA | MOUNT FREELING | WOODY HEAD
| 21715 | 5731 | SA | MOUNT LYNDHURST | WOODY POINT
| 21716 | 5731 | SA | MULGARIA | WOOGENELLUP
| 21717 | 5731 | SA | MURNPEOWIE | WOOHLPOOER
| 21718 | 5731 | SA | MYRTLE SPRINGS | WOOL BAY
| 21719 | 5731 | SA | STRZELECKI DESERT | WOOL WOOL
| 9998 | 5731 | SA | WITCHELINA | WOOLAMAI
| 21720 | 5732 | SA | ANGEPENA | WOOLANING
| 21721 | 5732 | SA | ARKAROOLA | WOOLBROOK
| 21722 | 5732 | SA | BURR WELL | WOOLEIN
| 9999 | 5732 | SA | COPLEY | WOOLENOOK
| 21723 | 5732 | SA | GAMMON RANGES | WOOLGAR
| 21724 | 5732 | SA | MANNERS WELL | WOOLGARLO
| 21725 | 5732 | SA | MOOLAWATANA | WOOLGOOLGA
| 21726 | 5732 | SA | MOUNT SERLE | WOOLGORONG
| 21727 | 5732 | SA | MULGA VIEW | WOOLI
| 10000 | 5732 | SA | NEPABUNNA | WOOLLAHRA
| 21728 | 5732 | SA | NORTH MOOLOOLOO | WOOLLAMIA
| 21729 | 5732 | SA | PINDA SPRINGS | WOOLLOOMOOLOO
| 21730 | 5732 | SA | UMBERATANA | WOOLLOONGABBA
| 21731 | 5732 | SA | WERTALOONA | WOOLMAR
| 21732 | 5732 | SA | WOOLTANA | WOOLMER
| 21733 | 5732 | SA | YANKANINNA | WOOLNER
| 21734 | 5733 | SA | ALTON DOWNS STATION | WOOLNERS ARM
| 21735 | 5733 | SA | CALLANNA | WOOLNORTH
| 21736 | 5733 | SA | CLAYTON STATION | WOOLOCUTTY
| 21737 | 5733 | SA | CLIFTON HILLS STATION | WOOLOMIN
| 21738 | 5733 | SA | COWARIE | WOOLOOGA
| 21739 | 5733 | SA | DULKANINNA | WOOLOOMA
| 21740 | 5733 | SA | ETADUNNA | WOOLOOMAN
| 10001 | 5733 | SA | FARINA | WOOLOOWARE
| 21741 | 5733 | SA | KALAMURINA | WOOLOOWIN
| 21742 | 5733 | SA | LAKE EYRE | WOOLOWEYAH
| 10002 | 5733 | SA | MARREE | WOOLPUNDA
| 21743 | 5733 | SA | MARREE STATION | WOOLSHED
| 21744 | 5733 | SA | MULKA | WOOLSHED FLAT
| 21745 | 5733 | SA | MULOORINA | WOOLSHEDS
| 21746 | 5733 | SA | MUNDOWDNA | WOOLSTHORPE
| 21747 | 5733 | SA | MUNGERANIE | WOOLTANA
| 21748 | 5733 | SA | PANDIE PANDIE | WOOLUMBOOL
| 21749 | 5734 | SA | CROWN POINT | WOOLUNDUNGA
| 21750 | 5734 | SA | ERINGA | WOOLWICH
| 21751 | 5734 | SA | MACUMBA | WOOMARGAMA
| 21752 | 5734 | SA | MOUNT SARAH | WOOMBAH
| 10003 | 5734 | SA | OODNADATTA | WOOMBYE
| 21753 | 5734 | SA | SIMPSON DESERT | WOOMELANG
| 21754 | 5734 | SA | TODMORDEN | WOOMERA
| 21755 | 5734 | SA | WITJIRA | WOONDUL
| 10004 | 5800 | SA | ADELAIDE | WOONDUM
| 24110 | 5801 | SA | ADELAIDE | WOONGARRA
| 10005 | 5810 | SA | ADELAIDE | WOONGARRAH
| 10006 | 5839 | SA | ADELAIDE | WOONGOOLBA
| 10023 | 5942 | SA | REGENCY PARK | WOONONA
| 10024 | 5950 | SA | ADELAIDE AIRPORT | WOONONA EAST
| 10025 | 5950 | SA | EXPORT PARK | WOOPEN CREEK
| 10026 | 6000 | WA | CITY DELIVERY CENTRE | WOORABINDA
| 10027 | 6000 | WA | PERTH | WOORAGEE
| 10028 | 6000 | WA | PERTH GPO | WOORAMEL
| 10029 | 6001 | WA | PERTH | WOORARRA
| 10030 | 6003 | WA | HIGHGATE | WOORARRA EAST
| 10031 | 6003 | WA | NORTHBRIDGE | WOORARRA WEST
| 10032 | 6004 | WA | EAST PERTH | WOOREEN
| 10033 | 6005 | WA | KINGS PARK | WOORI YALLOCK
| 10034 | 6005 | WA | WEST PERTH | WOORIM
| 10035 | 6006 | WA | NORTH PERTH | WOORINEN
| 10036 | 6007 | WA | LEEDERVILLE | WOORINEN NORTH
| 16457 | 6007 | WA | WEST LEEDERVILLE | WOORINEN SOUTH
| 16458 | 6008 | WA | DAGLISH | WOORNDOO
| 16459 | 6008 | WA | SHENTON PARK | WOOROLOO
| 16460 | 6008 | WA | SUBIACO | WOOROOLIN
| 16461 | 6008 | WA | SUBIACO EAST | WOOROONA
| 16462 | 6009 | WA | BROADWAY NEDLANDS | WOOROONDEN
| 16463 | 6009 | WA | CRAWLEY | WOOROONOOK
| 16464 | 6009 | WA | DALKEITH | WOOROONOORAN
| 16465 | 6009 | WA | NEDLANDS | WOOROOWOOLGAN
| 16466 | 6009 | WA | NEDLANDS DC | WOORREE
| 16467 | 6010 | WA | CLAREMONT | WOOSANG
| 16468 | 6010 | WA | CLAREMONT NORTH | WOOTHA
| 16469 | 6010 | WA | KARRAKATTA | WOOTONG VALE
| 16470 | 6010 | WA | MOUNT CLAREMONT | WOOTTATING
| 16471 | 6010 | WA | SWANBOURNE | WOOTTON
| 16472 | 6011 | WA | COTTESLOE | WOOWOONGA
| 16473 | 6011 | WA | PEPPERMINT GROVE | WOOYUNG
| 16474 | 6012 | WA | MOSMAN PARK | WOREE
| 16475 | 6014 | WA | FLOREAT | WORLD SQUARE
| 16476 | 6014 | WA | FLOREAT FORUM | WORLD TRADE CENTRE
| 16477 | 6014 | WA | JOLIMONT | WORLDS END
| 16478 | 6014 | WA | WEMBLEY | WORLDS END CREEK
| 16479 | 6015 | WA | CITY BEACH | WORONGARY
| 16480 | 6016 | WA | GLENDALOUGH | WORONORA
| 16481 | 6016 | WA | MOUNT HAWTHORN | WORONORA DAM
| 16482 | 6017 | WA | HERDSMAN | WORONORA HEIGHTS
| 16483 | 6017 | WA | OSBORNE PARK | WORRIGEE
| 16484 | 6017 | WA | OSBORNE PARK DC | WORROLONG
| 16485 | 6018 | WA | CHURCHLANDS | WORROWING
| 16486 | 6018 | WA | DOUBLEVIEW | WORROWING HEIGHTS
| 16487 | 6018 | WA | GWELUP | WORSLEY
| 16488 | 6018 | WA | GWELUP DC | WORUMBA
| 16489 | 6018 | WA | INNALOO | WOWAGIN
| 16490 | 6018 | WA | KARRINYUP | WOWAN
| 16491 | 6018 | WA | WOODLANDS | WOY WOY
| 16492 | 6019 | WA | SCARBOROUGH | WOY WOY BAY
| 16493 | 6019 | WA | WEMBLEY DOWNS | WRATHALL
| 16494 | 6020 | WA | CARINE | WRATHUNG
| 16495 | 6020 | WA | MARMION | WRATTENS FOREST
| 16496 | 6020 | WA | NORTH BEACH | WRATTONBULLY
| 16497 | 6020 | WA | SORRENTO | WRECK BAY
| 16498 | 6020 | WA | WATERMANS BAY | WRIGHT
| 16499 | 6021 | WA | BALCATTA | WRIGHTS BEACH
| 16500 | 6021 | WA | STIRLING | WRIGHTS CREEK
| 16501 | 6022 | WA | HAMERSLEY | WRIXON
| 16502 | 6023 | WA | DUNCRAIG | WROTHAM
| 16503 | 6023 | WA | GLENGARRY | WROXHAM
| 16504 | 6024 | WA | GREENWOOD | WUBIN
| 16505 | 6024 | WA | WARWICK | WUDINNA
| 16506 | 6025 | WA | CRAIGIE | WUJAL WUJAL
| 16507 | 6025 | WA | HILLARYS | WUK WUK
| 16508 | 6025 | WA | KALLAROO | WULAGI
| 16509 | 6025 | WA | PADBURY | WULGULMERANG
| 16510 | 6026 | WA | KINGSLEY | WULGULMERANG EAST
| 16511 | 6026 | WA | WOODVALE | WULGULMERANG WEST
| 16512 | 6027 | WA | BELDON | WULGURU
| 16513 | 6027 | WA | CONNOLLY | WULKURAKA
| 16514 | 6027 | WA | EDGEWATER | WUNDARU
| 16515 | 6027 | WA | HEATHRIDGE | WUNDOWIE
| 16516 | 6027 | WA | JOONDALUP | WUNGHNU
| 16517 | 6027 | WA | JOONDALUP DC | WUNGONG
| 16518 | 6027 | WA | MULLALOO | WUNJUNGA
| 16519 | 6027 | WA | OCEAN REEF | WUNKAR
| 16520 | 6028 | WA | BURNS BEACH | WURA
| 16521 | 6028 | WA | CURRAMBINE | WURAMING
| 16522 | 6028 | WA | ILUKA | WURDIBOLUC
| 16523 | 6028 | WA | KINROSS | WURDONG HEIGHTS
| 16524 | 6029 | WA | TRIGG | WURRUK
| 16525 | 6030 | WA | CLARKSON | WURRUMIYANGA
| 16526 | 6030 | WA | MERRIWA | WURTULLA
| 16527 | 6030 | WA | MINDARIE | WURUMA DAM
| 16528 | 6030 | WA | QUINNS ROCKS | WUTUL
| 9818 | 6030 | WA | RIDGEWOOD | WUTUNUGURRA
| 9819 | 6030 | WA | TAMALA PARK | WUULUMAN
| 9820 | 6031 | WA | BANKSIA GROVE | WY YUNG
| 9821 | 6031 | WA | CARRAMAR | WYAGA
| 9822 | 6031 | WA | NEERABUP | WYALKATCHEM
| 9823 | 6032 | WA | NOWERGUP | WYALLA
| 9824 | 6033 | WA | CARABOODA | WYALLA PLAZA
| 9825 | 6034 | WA | EGLINTON | WYALONG
| 9826 | 6035 | WA | YANCHEP | WYAN
| 9827 | 6036 | WA | BUTLER | WYANBENE
| 9828 | 6036 | WA | JINDALEE | WYANDRA
| 9829 | 6037 | WA | TWO ROCKS | WYANGA
| 9830 | 6038 | WA | ALKIMOS | WYANGALA
| 9831 | 6041 | WA | CARABAN | WYANGLE
| 9832 | 6041 | WA | GABBADAH | WYARALONG
| 9833 | 6041 | WA | GUILDERTON | WYBERBA
| 9834 | 6041 | WA | WILBINGA | WYBONG
| 9835 | 6041 | WA | WOODRIDGE | WYBUNG
| 9836 | 6042 | WA | SEABIRD | WYCARBAH
| 9837 | 6043 | WA | BRETON BAY | WYCHEPROOF
| 9838 | 6043 | WA | LEDGE POINT | WYCHEPROOF SOUTH
| 9839 | 6044 | WA | KARAKIN | WYCHIE
| 9840 | 6044 | WA | LANCELIN | WYCHITELLA
| 9841 | 6044 | WA | NILGEN | WYCHITELLA NORTH
| 9842 | 6044 | WA | WEDGE ISLAND | WYCLIFFE WELL
| 9843 | 6050 | WA | COOLBINIA | WYCOMBE
| 9844 | 6050 | WA | MENORA | WYE
| 9845 | 6050 | WA | MOUNT LAWLEY | WYE RIVER
| 9846 | 6051 | WA | MAYLANDS | WYEE
| 9847 | 6052 | WA | BEDFORD | WYEE POINT
| 9848 | 6052 | WA | INGLEWOOD | WYELANGTA
| 9849 | 6053 | WA | BAYSWATER | WYENA
| 9850 | 6054 | WA | ASHFIELD | WYENING
| 9851 | 6054 | WA | BASSENDEAN | WYLIE CREEK
| 9852 | 6054 | WA | BASSENDEAN DC | WYLIES FLAT
| 9853 | 6054 | WA | EDEN HILL | WYMAH
| 9854 | 6054 | WA | KIARA | WYNARKA
| 9855 | 6054 | WA | LOCKRIDGE | WYNDHAM
| 21757 | 6055 | WA | BRABHAM | WYNDHAM VALE
| 21758 | 6055 | WA | BUSHMEAD | WYNEDEN
| 9856 | 6055 | WA | CAVERSHAM | WYNN VALE
| 21759 | 6055 | WA | DAYTON | WYNNUM
| 9857 | 6055 | WA | GUILDFORD | WYNNUM CENTRAL
| 9858 | 6055 | WA | HAZELMERE | WYNNUM NORTH
| 9859 | 6055 | WA | HENLEY BROOK | WYNNUM PLAZA
| 9860 | 6055 | WA | SOUTH GUILDFORD | WYNNUM WEST
| 9861 | 6055 | WA | WEST SWAN | WYNYARD
| 9862 | 6056 | WA | BASKERVILLE | WYOLA
| 9863 | 6056 | WA | BELLEVUE | WYOLA WEST
| 9864 | 6056 | WA | BOYA | WYOMI
| 9865 | 6056 | WA | GREENMOUNT | WYOMING
| 9866 | 6056 | WA | HELENA VALLEY | WYONG
| 9867 | 6056 | WA | HERNE HILL | WYONG CREEK
| 9868 | 6056 | WA | JANE BROOK | WYONGAH
| 9869 | 6056 | WA | KOONGAMIA | WYRALLAH
| 9870 | 6056 | WA | MIDDLE SWAN | WYREEMA
| 9871 | 6056 | WA | MIDLAND | WYUNA
| 9872 | 6056 | WA | MIDVALE | WYUNA EAST
| 9873 | 6056 | WA | MILLENDON | XANTIPPE
| 9874 | 6056 | WA | RED HILL | YAAMBA
| 9875 | 6056 | WA | STRATTON | YAAPEET
| 9876 | 6056 | WA | SWAN VIEW | YABBA NORTH
| 9877 | 6056 | WA | VIVEASH | YABBA SOUTH
| 9878 | 6056 | WA | WOODBRIDGE | YABBERUP
| 9879 | 6057 | WA | HIGH WYCOMBE | YABBRA
| 9880 | 6057 | WA | MAIDA VALE | YABULU
| 9881 | 6058 | WA | FORRESTFIELD | YACKA
| 9882 | 6059 | WA | DIANELLA | YACKANDANDAH
| 9883 | 6060 | WA | DOG SWAMP | YADBORO
| 9884 | 6060 | WA | JOONDANNA | YADDRA
| 9885 | 6060 | WA | TUART HILL | YADLAMALKA
| 9886 | 6060 | WA | YOKINE | YAGABURNE
| 21760 | 6060 | WA | YOKINE SOUTH | YAGON
| 9887 | 6061 | WA | BALGA | YAGOONA
| 9888 | 6061 | WA | MIRRABOOKA | YAGOONA WEST
| 9889 | 6061 | WA | NOLLAMARA | YAGOONYA
| 9890 | 6061 | WA | WESTMINSTER | YAHL
| 16313 | 6062 | WA | EMBLETON | YAKAMIA
| 16314 | 6062 | WA | MORLEY | YAKAPARI
| 16315 | 6062 | WA | NORANDA | YALANDA
| 16316 | 6063 | WA | BEECHBORO | YALANGUR
| 21761 | 6063 | WA | BENNETT SPRINGS | YALARDY
| 16317 | 6064 | WA | ALEXANDER HEIGHTS | YALATA
| 16318 | 6064 | WA | GIRRAWHEEN | YALBOROO
| 16319 | 6064 | WA | KOONDOOLA | YALBRAITH
| 16320 | 6064 | WA | MARANGAROO | YALCA
| 16321 | 6065 | WA | ASHBY | YALGOO
| 16322 | 6065 | WA | DARCH | YALLABATHARRA
| 16323 | 6065 | WA | GNANGARA | YALLAH
| 16324 | 6065 | WA | HOCKING | YALLAKOOL
| 16325 | 6065 | WA | JANDABUP | YALLAMBIE
| 16326 | 6065 | WA | KINGSWAY | YALLAROI
| 16327 | 6065 | WA | LANDSDALE | YALLA-Y-POORA
| 16328 | 6065 | WA | LEXIA | YALLEROI
| 16329 | 6065 | WA | MADELEY | YALLINGUP
| 16330 | 6065 | WA | MARIGINIUP | YALLINGUP SIDING
| 16331 | 6065 | WA | MELALEUCA | YALLOOK
| 16332 | 6065 | WA | PEARSALL | YALLOURN
| 16333 | 6065 | WA | PINJAR | YALLOURN NORTH
| 16334 | 6065 | WA | SINAGRA | YALLUNDA FLAT
| 16335 | 6065 | WA | TAPPING | YALMY
| 16336 | 6065 | WA | WANGARA | YALPARA
| 16337 | 6065 | WA | WANGARA DC | YALWAL
| 16338 | 6065 | WA | WANNEROO | YALYALUP
| 16339 | 6066 | WA | BALLAJURA | YALYMBOO
| 16340 | 6067 | WA | CULLACABARDEE | YAM ISLAND
| 16341 | 6068 | WA | WHITEMAN | YAMALA
| 21762 | 6069 | WA | AVELEY | YAMANTO
| 16342 | 6069 | WA | BELHUS | YAMBA
| 16343 | 6069 | WA | BRIGADOON | YAMBACOONA
| 16344 | 6069 | WA | ELLENBROOK | YAMBUK
| 16345 | 6069 | WA | ELLENBROOK EAST | YAMBULLA
| 16346 | 6069 | WA | THE VINES | YAMBUNA
| 16347 | 6069 | WA | UPPER SWAN | YAMSION
| 16348 | 6070 | WA | DARLINGTON | YAN YEAN
| 16349 | 6071 | WA | GLEN FORREST | YANAC
| 16350 | 6071 | WA | HOVEA | YANAKIE
| 16351 | 6072 | WA | MAHOGANY CREEK | YANCHEP
| 16352 | 6073 | WA | MUNDARING | YANCO
| 16353 | 6073 | WA | MUNDARING DC | YANDANOOKA
| 16354 | 6073 | WA | MUNDARING WEIR | YANDARAN
| 16355 | 6074 | WA | SAWYERS VALLEY | YANDARLO
| 16356 | 6076 | WA | BICKLEY | YANDERRA
| 16357 | 6076 | WA | CARMEL | YANDILLA
| 16358 | 6076 | WA | GOOSEBERRY HILL | YANDINA
| 16359 | 6076 | WA | HACKETTS GULLY | YANDINA CREEK
| 16360 | 6076 | WA | KALAMUNDA | YANDO
| 16361 | 6076 | WA | LESMURDIE | YANDOIT
| 16362 | 6076 | WA | PAULLS VALLEY | YANDOIT HILLS
| 16363 | 6076 | WA | PICKERING BROOK | YANDOO CREEK
| 16364 | 6076 | WA | PIESSE BROOK | YANERBIE
| 16365 | 6076 | WA | RESERVOIR | YANGA
| 16366 | 6076 | WA | WALLISTON | YANGAN
| 16367 | 6076 | WA | WALLISTON DC | YANGEBUP
| 42 | 6077 | WA | GNANGARA | YANGERY
| 43 | 6077 | WA | JANDABUP | YANGOURA
| 44 | 6078 | WA | MARIGINIUP | YANINEE
| 45 | 6078 | WA | PINJAR | YANKALILLA
| 46 | 6079 | WA | LEXIA | YANKANINNA
| 47 | 6079 | WA | MELALEUCA | YANKEES CREEK
| 16368 | 6081 | WA | PARKERVILLE | YANMAH
| 16369 | 6081 | WA | STONEVILLE | YANNARIE
| 16370 | 6082 | WA | BAILUP | YANNATHAN
| 16371 | 6082 | WA | MOUNT HELENA | YANNAWAH
| 16372 | 6083 | WA | GIDGEGANNUP | YANNERGEE
| 16373 | 6083 | WA | MORANGUP | YANTABULLA
| 16374 | 6084 | WA | AVON VALLEY NATIONAL PARK | YANTANABIE
| 16375 | 6084 | WA | BULLSBROOK | YANYARRIE
| 16376 | 6084 | WA | CHITTERING | YAOUK
| 16377 | 6084 | WA | LOWER CHITTERING | YAPEEN
| 16378 | 6084 | WA | WALYUNGA NATIONAL PARK | YARAKA
| 16379 | 6090 | WA | MALAGA | YARARA
| 16380 | 6100 | WA | BURSWOOD | YARAWINDAH
| 16381 | 6100 | WA | LATHLAIN | YARCK
| 16382 | 6100 | WA | VICTORIA PARK | YARDARINO
| 16383 | 6101 | WA | CARLISLE | YARDEA
| 16384 | 6101 | WA | CARLISLE NORTH | YARDING
| 16385 | 6101 | WA | CARLISLE SOUTH | YARGULLEN
| 16386 | 6101 | WA | EAST VICTORIA PARK | YARLOOP
| 16387 | 6102 | WA | BENTLEY | YAROOMBA
| 16388 | 6102 | WA | BENTLEY DC | YARPTURK
| 21763 | 6102 | WA | BENTLEY SOUTH | YARRA
| 16389 | 6102 | WA | ST JAMES | YARRA CREEK
| 16390 | 6103 | WA | RIVERVALE | YARRA GLEN
| 16391 | 6104 | WA | ASCOT | YARRA JUNCTION
| 16392 | 6104 | WA | BELMONT | YARRABAH
| 16393 | 6104 | WA | REDCLIFFE | YARRABANDAI
| 16394 | 6105 | WA | CLOVERDALE | YARRABERB
| 16395 | 6105 | WA | KEWDALE | YARRABILBA
| 16396 | 6105 | WA | PERTH AIRPORT | YARRABIN
| 16397 | 6106 | WA | WELSHPOOL | YARRADEN
| 16398 | 6106 | WA | WELSHPOOL DC | YARRAGADEE
| 16399 | 6107 | WA | BECKENHAM | YARRAGAL
| 16400 | 6107 | WA | CANNINGTON | YARRAGON
| 16401 | 6107 | WA | EAST CANNINGTON | YARRAGON SOUTH
| 16402 | 6107 | WA | KENWICK | YARRAGONG
| 16403 | 6107 | WA | QUEENS PARK | YARRAGRIN
| 16404 | 6107 | WA | WATTLE GROVE | YARRAGUNDRY
| 16405 | 6107 | WA | WILSON | YARRAH
| 16406 | 6108 | WA | THORNLIE | YARRAHAPINNI
| 16407 | 6109 | WA | MADDINGTON | YARRALIN
| 16408 | 6109 | WA | ORANGE GROVE | YARRALUMLA
| 16409 | 6110 | WA | GOSNELLS | YARRAM
| 16410 | 6110 | WA | HUNTINGDALE | YARRAMALONG
| 16411 | 6110 | WA | MARTIN | YARRAMAN
| 16412 | 6110 | WA | SOUTHERN RIVER | YARRAMBA
| 17685 | 6111 | WA | ASHENDON | YARRAMBAT
| 17684 | 6111 | WA | CAMILLO | YARRAMUNDI
| 16413 | 6111 | WA | CANNING MILLS | YARRANBELLA
| 16414 | 6111 | WA | CHAMPION LAKES | YARRANGOBILLY
| 16415 | 6111 | WA | KARRAGULLEN | YARRANLEA
| 16416 | 6111 | WA | KELMSCOTT | YARRAS
| 16417 | 6111 | WA | KELMSCOTT DC | YARRATT FOREST
| 17683 | 6111 | WA | LESLEY | YARRAVEL
| 16418 | 6111 | WA | ROLEYSTONE | YARRAVILLE
| 16419 | 6111 | WA | WESTFIELD | YARRAVILLE WEST
| 16420 | 6112 | WA | ARMADALE | YARRAWA
| 16421 | 6112 | WA | BEDFORDALE | YARRAWALLA
| 16422 | 6112 | WA | BROOKDALE | YARRAWARRAH
| 16423 | 6112 | WA | FORRESTDALE | YARRAWONGA
| 17680 | 6112 | WA | HARRISDALE | YARRAWONGA PARK
| 17681 | 6112 | WA | HAYNES | YARRAWONGA SOUTH
| 17682 | 6112 | WA | HILBERT | YARRIE LAKE
| 16424 | 6112 | WA | MOUNT NASURA | YARROL
| 16425 | 6112 | WA | MOUNT RICHON | YARROW
| 17679 | 6112 | WA | PIARA WATERS | YARROWEE
| 16426 | 6112 | WA | SEVILLE GROVE | YARROWEYAH
| 16427 | 6112 | WA | WUNGONG | YARROWFORD
| 16428 | 6121 | WA | OAKFORD | YARROWITCH
| 16429 | 6121 | WA | OLDBURY | YARROWYCK
| 16430 | 6122 | WA | BYFORD | YARRUNGA
| 16431 | 6122 | WA | CARDUP | YARTO
| 16432 | 6122 | WA | DARLING DOWNS | YARWUN
| 16433 | 6122 | WA | KARRAKUP | YASS
| 16434 | 6123 | WA | MUNDIJONG | YASS RIVER
| 16435 | 6123 | WA | WHITBY | YATALA
| 16436 | 6124 | WA | JARRAHDALE | YATALA DC
| 16437 | 6125 | WA | HOPELAND | YATALA VALE
| 16438 | 6125 | WA | MARDELLA | YATCHAW
| 16439 | 6125 | WA | SERPENTINE | YATHELLA
| 16440 | 6126 | WA | KEYSBROOK | YATHROO
| 16441 | 6147 | WA | LANGFORD | YATINA
| 16442 | 6147 | WA | LYNWOOD | YATTALUNGA
| 16443 | 6147 | WA | PARKWOOD | YATTE YATTAH
| 16444 | 6148 | WA | FERNDALE | YAVEN CREEK
| 16445 | 6148 | WA | RIVERTON | YAWONG HILLS
| 16446 | 6148 | WA | ROSSMOYNE | YEA
| 16447 | 6148 | WA | SHELLEY | YEAGARUP
| 16448 | 6149 | WA | BULL CREEK | YEAL
| 16449 | 6149 | WA | LEEMING | YEALERING
| 16450 | 6150 | WA | BATEMAN | YEARINAN
| 16451 | 6150 | WA | MURDOCH | YEBBLE
| 16452 | 6150 | WA | WINTHROP | YEELANNA
| 16453 | 6151 | WA | KENSINGTON | YEERONGPILLY
| 16454 | 6151 | WA | SOUTH PERTH | YELARBON
| 16455 | 6151 | WA | SOUTH PERTH ANGELO ST | YELBENI
| 16456 | 6152 | WA | COMO | YELGUN
| 16169 | 6152 | WA | KARAWARA | YELLABINNA
| 16170 | 6152 | WA | MANNING | YELLINGBO
| 16171 | 6152 | WA | SALTER POINT | YELLOW DAM
| 16172 | 6152 | WA | WATERFORD | YELLOW PINCH
| 16173 | 6153 | WA | APPLECROSS | YELLOW ROCK
| 16174 | 6153 | WA | APPLECROSS NORTH | YELLOW WOOD
| 16175 | 6153 | WA | ARDROSS | YELLOWDINE
| 16176 | 6153 | WA | BRENTWOOD | YELTA
| 16177 | 6153 | WA | CANNING BRIDGE APPLECROSS | YELTANA
| 16178 | 6153 | WA | MOUNT PLEASANT | YELVERTON
| 16179 | 6154 | WA | ALFRED COVE | YENABILLI
| 16180 | 6154 | WA | BOORAGOON | YENDA
| 16181 | 6154 | WA | MYAREE | YENDON
| 16182 | 6155 | WA | CANNING VALE | YENGARIE
| 16183 | 6155 | WA | CANNING VALE DC | YENGO NATIONAL PARK
| 16184 | 6155 | WA | CANNING VALE SOUTH | YENNORA
| 16185 | 6155 | WA | WILLETTON | YEO
| 16186 | 6156 | WA | ATTADALE | YEODENE
| 16187 | 6156 | WA | MELVILLE | YEOVAL
| 16188 | 6156 | WA | WILLAGEE | YEPPOON
| 16189 | 6156 | WA | WILLAGEE CENTRAL | YERECOIN
| 16190 | 6157 | WA | BICTON | YERING
| 16191 | 6157 | WA | PALMYRA | YERONG CREEK
| 16192 | 6157 | WA | PALMYRA DC | YERONGA
| 16193 | 6158 | WA | EAST FREMANTLE | YERONGA WEST
| 16194 | 6159 | WA | NORTH FREMANTLE | YERRA
| 16195 | 6160 | WA | FREMANTLE | YERRANDERIE
| 16196 | 6161 | WA | ROTTNEST ISLAND | YERRINBOOL
| 16197 | 6162 | WA | BEACONSFIELD | YERRIYONG
| 16198 | 6162 | WA | SOUTH FREMANTLE | YESSABAH
| 16199 | 6162 | WA | WHITE GUM VALLEY | YETHERA
| 16200 | 6163 | WA | BIBRA LAKE | YETHOLME
| 16201 | 6163 | WA | BIBRA LAKE DC | YETMAN
| 16202 | 6163 | WA | COOLBELLUP | YETNA
| 16203 | 6163 | WA | HAMILTON HILL | YEUNGROON
| 16204 | 6163 | WA | HILTON | YEUNGROON EAST
| 16205 | 6163 | WA | KARDINYA | YIELIMA
| 21764 | 6163 | WA | NORTH COOGEE | YILKARI
| 16206 | 6163 | WA | NORTH LAKE | YILKI
| 23999 | 6163 | WA | O'CONNOR | YILLIMINNING
| 16207 | 6163 | WA | O'CONNOR | YIMBUN
| 16208 | 6163 | WA | SAMSON | YINKANIE
| 16209 | 6163 | WA | SPEARWOOD | YINNAR
| 16210 | 6164 | WA | ATWELL | YINNAR SOUTH
| 16211 | 6164 | WA | AUBIN GROVE | YIPPIN CREEK
| 16212 | 6164 | WA | BANJUP | YIRRKALA
| 16213 | 6164 | WA | BEELIAR | YOGANUP
| 21765 | 6164 | WA | COCKBURN CENTRAL | YOKINE
| 16214 | 6164 | WA | HAMMOND PARK | YOKINE SOUTH
| 16215 | 6164 | WA | JANDAKOT | YOLLA
| 16216 | 6164 | WA | SOUTH LAKE | YONGALA
| 16217 | 6164 | WA | SUCCESS | YOOGALI
| 21766 | 6164 | WA | TREEBY | YOONGARILLUP
| 16218 | 6164 | WA | YANGEBUP | YORK
| 16219 | 6165 | WA | HOPE VALLEY | YORK PLAINS
| 16220 | 6165 | WA | NAVAL BASE | YORK TOWN
| 16221 | 6166 | WA | COOGEE | YORKE ISLAND
| 16222 | 6166 | WA | HENDERSON | YORKE VALLEY
| 22834 | 6166 | WA | LAKE COOGEE | YORKETOWN
| 16223 | 6166 | WA | MUNSTER | YORKEYS KNOB
| 16224 | 6166 | WA | WATTLEUP | YORKLEA
| 16225 | 6167 | WA | ANKETELL | YORKRAKINE
| 16226 | 6167 | WA | BERTRAM | YORNANING
| 16227 | 6167 | WA | CALISTA | YORNUP
| 16228 | 6167 | WA | CASUARINA | YOSEMITE
| 16229 | 6167 | WA | KWINANA BEACH | YOTING
| 16230 | 6167 | WA | KWINANA TOWN CENTRE | YOUANMITE
| 16231 | 6167 | WA | MANDOGALUP | YOUARANG
| 16232 | 6167 | WA | MEDINA | YOUNDEGIN
| 16233 | 6167 | WA | ORELIA | YOUNG
| 16234 | 6167 | WA | PARMELIA | YOUNGHUSBAND
| 16235 | 6167 | WA | POSTANS | YOUNGHUSBAND HOLDINGS
| 16236 | 6167 | WA | THE SPECTACLES | YOUNGS SIDING
| 16237 | 6167 | WA | WANDI | YOUNGTOWN
| 16238 | 6168 | WA | COOLOONGUP | YOURDAMUNG LAKE
| 16239 | 6168 | WA | EAST ROCKINGHAM | YOWAH
| 16240 | 6168 | WA | GARDEN ISLAND | YOWIE BAY
| 16241 | 6168 | WA | HILLMAN | YOWRIE
| 16242 | 6168 | WA | PERON | YUDNAPINNA
| 16243 | 6168 | WA | ROCKINGHAM | YUELAMU
| 16244 | 6168 | WA | ROCKINGHAM BEACH | YUENDUMU
| 16245 | 6168 | WA | ROCKINGHAM DC | YUGAR
| 16246 | 6169 | WA | SAFETY BAY | YULABILLA
| 16247 | 6169 | WA | SHOALWATER | YULARA
| 16248 | 6169 | WA | WAIKIKI | YULEBA
| 16249 | 6169 | WA | WARNBRO | YULEBA NORTH
| 16250 | 6170 | WA | LEDA | YULEBA SOUTH
| 16251 | 6170 | WA | WELLARD | YULECART
| 16252 | 6171 | WA | BALDIVIS | YULLUNDRY
| 16253 | 6172 | WA | PORT KENNEDY | YULUMA
| 16254 | 6173 | WA | SECRET HARBOUR | YUMALI
| 16255 | 6174 | WA | GOLDEN BAY | YUMBARRA
| 16256 | 6175 | WA | SINGLETON | YUNA
| 16257 | 6176 | WA | KARNUP | YUNDI
| 48 | 6180 | WA | LAKELANDS | YUNDOOL
| 49 | 6180 | WA | PARKLANDS | YUNGABURRA
| 50 | 6181 | WA | STAKE HILL | YUNTA
| 51 | 6182 | WA | KERALUP | YUNYARINYI
| 16258 | 6207 | WA | MYARA | YURAYGIR
| 16259 | 6207 | WA | NAMBEELUP | YUROKE
| 16260 | 6207 | WA | NORTH DANDALUP | YURUGA
| 16261 | 6207 | WA | SOLUS | YUULONG
| 16262 | 6207 | WA | WHITTAKER | ZADOWS LANDING
| 16263 | 6208 | WA | BLYTHEWOOD | ZANTHUS
| 16264 | 6208 | WA | FAIRBRIDGE | ZARA
| 16265 | 6208 | WA | MEELON | ZEEHAN
| 16266 | 6208 | WA | NIRIMBA | ZEERUST
| 16267 | 6208 | WA | NORTH YUNDERUP | ZETLAND
| 16268 | 6208 | WA | OAKLEY | ZILLMERE
| 16269 | 6208 | WA | PINJARRA | ZILZIE
| 16270 | 6208 | WA | POINT GREY | ZUCCOLI
| 16271 | 6208 | WA | RAVENSWOOD | ZUMSTEINS
| 16272 | 6208 | WA | SOUTH YUNDERUP | ZUYTDORP
| 16273 | 6208 | WA | WEST PINJARRA
| 52 | 6209 | WA | BARRAGUP
| 53 | 6209 | WA | FURNISSDALE
| 16274 | 6210 | WA | BARRAGUP
| 16275 | 6210 | WA | BOUVARD
| 55 | 6210 | WA | CLIFTON
| 16277 | 6210 | WA | COODANUP
| 16278 | 6210 | WA | DAWESVILLE
| 16279 | 6210 | WA | DUDLEY PARK
| 16280 | 6210 | WA | ERSKINE
| 16281 | 6210 | WA | FALCON
| 16282 | 6210 | WA | FURNISSDALE
| 16283 | 6210 | WA | GREENFIELDS
| 16284 | 6210 | WA | HALLS HEAD
| 16285 | 6210 | WA | HERRON
| 16286 | 6210 | WA | LAKELANDS
| 16287 | 6210 | WA | MADORA BAY
| 16288 | 6210 | WA | MANDURAH
| 16289 | 6210 | WA | MANDURAH DC
| 16290 | 6210 | WA | MANDURAH EAST
| 16291 | 6210 | WA | MANDURAH NORTH
| 16292 | 6210 | WA | MEADOW SPRINGS
| 16293 | 6210 | WA | PARKLANDS
| 16294 | 6210 | WA | SAN REMO
| 16295 | 6210 | WA | SILVER SANDS
| 16296 | 6210 | WA | STAKE HILL
| 16297 | 6210 | WA | WANNANUP
| 54 | 6211 | WA | BOUVARD
| 24111 | 6211 | WA | CLIFTON
| 56 | 6211 | WA | DAWESVILLE
| 57 | 6211 | WA | HERRON
| 16298 | 6213 | WA | BANKSIADALE
| 16299 | 6213 | WA | DWELLINGUP
| 16300 | 6213 | WA | ETMILYN
| 16301 | 6213 | WA | HOLYOAKE
| 16302 | 6213 | WA | INGLEHOPE
| 16303 | 6213 | WA | MARRINUP
| 16304 | 6213 | WA | TEESDALE
| 16305 | 6214 | WA | BIRCHMONT
| 16306 | 6214 | WA | COOLUP
| 16307 | 6214 | WA | WEST COOLUP
| 16308 | 6215 | WA | HAMEL
| 16309 | 6215 | WA | LAKE CLIFTON
| 16310 | 6215 | WA | NANGA BROOK
| 16311 | 6215 | WA | PRESTON BEACH
| 16312 | 6215 | WA | WAGERUP
| 16023 | 6215 | WA | WAROONA
| 16024 | 6218 | WA | YARLOOP
| 24112 | 6219 | WA | COOKERNUP
| 16026 | 6220 | WA | HARVEY
| 16027 | 6220 | WA | HOFFMAN
| 16028 | 6220 | WA | MYALUP
| 16029 | 6220 | WA | UDUC
| 16030 | 6220 | WA | WARAWARRUP
| 16031 | 6221 | WA | MORNINGTON
| 16032 | 6221 | WA | WOKALUP
| 16033 | 6223 | WA | BENGER
| 16034 | 6224 | WA | BEELA
| 16035 | 6224 | WA | BRUNSWICK
| 16036 | 6225 | WA | ALLANSON
| 16037 | 6225 | WA | BOWELLING
| 16038 | 6225 | WA | BUCKINGHAM
| 16039 | 6225 | WA | CARDIFF
| 16040 | 6225 | WA | COLLIE
| 16041 | 6225 | WA | COLLIE BURN
| 16042 | 6225 | WA | HARRIS RIVER
| 16043 | 6225 | WA | LYALLS MILL
| 16044 | 6225 | WA | MCALINDEN
| 16045 | 6225 | WA | MUJA
| 16046 | 6225 | WA | MUMBALLUP
| 16047 | 6225 | WA | MUNGALUP
| 16048 | 6225 | WA | NOGGERUP
| 16049 | 6225 | WA | PALMER
| 16050 | 6225 | WA | PRESTON SETTLEMENT
| 16051 | 6225 | WA | SHOTTS
| 16052 | 6225 | WA | WORSLEY
| 16053 | 6225 | WA | YOURDAMUNG LAKE
| 16054 | 6226 | WA | ROELANDS
| 16055 | 6227 | WA | BUREKUP
| 16056 | 6228 | WA | WATERLOO
| 16057 | 6229 | WA | PICTON
| 16058 | 6229 | WA | PICTON EAST
| 16059 | 6230 | WA | BUNBURY
| 16060 | 6230 | WA | CAREY PARK
| 16061 | 6230 | WA | COLLEGE GROVE
| 16062 | 6230 | WA | DALYELLUP
| 16063 | 6230 | WA | DAVENPORT
| 16064 | 6230 | WA | EAST BUNBURY
| 16065 | 6230 | WA | GELORUP
| 16066 | 6230 | WA | GLEN IRIS
| 16067 | 6230 | WA | PELICAN POINT
| 16068 | 6230 | WA | SOUTH BUNBURY
| 16069 | 6230 | WA | USHER
| 16070 | 6230 | WA | VITTORIA
| 16071 | 6230 | WA | WITHERS
| 16072 | 6231 | WA | BUNBURY
| 16073 | 6232 | WA | EATON
| 16074 | 6232 | WA | MILLBRIDGE
| 16075 | 6233 | WA | AUSTRALIND
| 16076 | 6233 | WA | BINNINGUP
| 16077 | 6233 | WA | LESCHENAULT
| 16078 | 6233 | WA | PARKFIELD
| 16079 | 6233 | WA | WELLESLEY
| 16080 | 6236 | WA | CROOKED BROOK
| 16081 | 6236 | WA | DARDANUP
| 16082 | 6236 | WA | DARDANUP WEST
| 16083 | 6236 | WA | FERGUSON
| 16084 | 6236 | WA | HENTY
| 16085 | 6236 | WA | PARADISE
| 16086 | 6236 | WA | WELLINGTON FOREST
| 16087 | 6236 | WA | WELLINGTON MILL
| 16088 | 6237 | WA | BOYANUP
| 16089 | 6237 | WA | ELGIN
| 16090 | 6237 | WA | GWINDINUP
| 16091 | 6237 | WA | NORTH BOYANUP
| 16092 | 6237 | WA | STRATHAM
| 16093 | 6237 | WA | THE PLAINS
| 16094 | 6239 | WA | ARGYLE
| 16095 | 6239 | WA | BEELERUP
| 16096 | 6239 | WA | BROOKHAMPTON
| 16097 | 6239 | WA | CHARLEY CREEK
| 16098 | 6239 | WA | DONNYBROOK
| 16099 | 6239 | WA | GLEN MERVYN
| 16100 | 6239 | WA | PAYNEDALE
| 16101 | 6239 | WA | QUEENWOOD
| 16102 | 6239 | WA | THOMSON BROOK
| 16103 | 6239 | WA | UPPER CAPEL
| 16104 | 6239 | WA | YABBERUP
| 16105 | 6240 | WA | LOWDEN
| 16106 | 6243 | WA | WILGA
| 16107 | 6243 | WA | WILGA WEST
| 16108 | 6244 | WA | BOYUP BROOK
| 16109 | 6244 | WA | CHOWERUP
| 16110 | 6244 | WA | DINNINUP
| 16111 | 6244 | WA | KULIKUP
| 16112 | 6244 | WA | MAYANUP
| 16113 | 6244 | WA | SCOTTS BROOK
| 16114 | 6244 | WA | TONEBRIDGE
| 21767 | 6244 | WA | TRIGWELL
| 16115 | 6251 | WA | BRAZIER
| 16116 | 6251 | WA | KIRUP
| 16117 | 6251 | WA | NEWLANDS
| 16118 | 6252 | WA | MULLALYUP
| 16119 | 6253 | WA | BALINGUP
| 16120 | 6253 | WA | GRIMWADE
| 16121 | 6253 | WA | SOUTHAMPTON
| 16122 | 6254 | WA | GREENBUSHES
| 16123 | 6254 | WA | NORTH GREENBUSHES
| 16124 | 6255 | WA | BENJINUP
| 16125 | 6255 | WA | BRIDGETOWN
| 16126 | 6255 | WA | CATTERICK
| 16127 | 6255 | WA | HESTER
| 16128 | 6255 | WA | HESTER BROOK
| 16129 | 6255 | WA | KANGAROO GULLY
| 16130 | 6255 | WA | WINNEJUP
| 16131 | 6256 | WA | GLENLYNN
| 16132 | 6256 | WA | KINGSTON
| 16133 | 6256 | WA | MARANUP
| 16134 | 6256 | WA | SUNNYSIDE
| 16135 | 6256 | WA | WANDILLUP
| 16136 | 6256 | WA | YORNUP
| 16137 | 6258 | WA | BALBARRUP
| 16138 | 6258 | WA | CROWEA
| 16139 | 6258 | WA | DEANMILL
| 16140 | 6258 | WA | DIAMOND TREE
| 16141 | 6258 | WA | DINGUP
| 16142 | 6258 | WA | DIXVALE
| 16143 | 6258 | WA | DONNELLY RIVER
| 16144 | 6258 | WA | GLENORAN
| 16145 | 6258 | WA | JARDEE
| 16146 | 6258 | WA | LAKE MUIR
| 16147 | 6258 | WA | LINFARNE
| 16148 | 6258 | WA | MANJIMUP
| 16149 | 6258 | WA | MIDDLESEX
| 16150 | 6258 | WA | MORDALUP
| 16151 | 6258 | WA | NYAMUP
| 16152 | 6258 | WA | PALGARUP
| 16153 | 6258 | WA | PERUP
| 16154 | 6258 | WA | QUINNINUP
| 16155 | 6258 | WA | RINGBARK
| 16156 | 6258 | WA | SHANNON RIVER MILL
| 16157 | 6258 | WA | SMITH BROOK
| 16158 | 6258 | WA | UPPER WARREN
| 16159 | 6258 | WA | WILGARRUP
| 16160 | 6258 | WA | YANMAH
| 16161 | 6260 | WA | BEEDELUP
| 16162 | 6260 | WA | BIDDELIA
| 16163 | 6260 | WA | CALLCUP
| 16164 | 6260 | WA | CHANNYBEARUP
| 16165 | 6260 | WA | COLLINS
| 16166 | 6260 | WA | COLLINS SIDING
| 16167 | 6260 | WA | EASTBROOK
| 16168 | 6260 | WA | LAKE JASPER
| 15879 | 6260 | WA | PEERABEELUP
| 15880 | 6260 | WA | PEMBERTON
| 15881 | 6260 | WA | YEAGARUP
| 15882 | 6262 | WA | BOORARA BROOK
| 21768 | 6262 | WA | CROWEA
| 15883 | 6262 | WA | MEERUP
| 15884 | 6262 | WA | NORTHCLIFFE
| 15885 | 6262 | WA | SHANNON
| 15886 | 6262 | WA | WINDY HARBOUR
| 15887 | 6271 | WA | CAPEL
| 15888 | 6271 | WA | CAPEL RIVER
| 15889 | 6271 | WA | FORREST BEACH
| 15890 | 6271 | WA | PEPPERMINT GROVE BEACH
| 15891 | 6271 | WA | STIRLING ESTATE
| 15892 | 6275 | WA | BARRABUP
| 15893 | 6275 | WA | CARLOTTA
| 15894 | 6275 | WA | CUNDINUP
| 15895 | 6275 | WA | DARRADUP
| 15896 | 6275 | WA | EAST NANNUP
| 15897 | 6275 | WA | JALBARRAGUP
| 15898 | 6275 | WA | JARRAHWOOD
| 15899 | 6275 | WA | NANNUP
| 15900 | 6275 | WA | SCOTT RIVER EAST
| 15901 | 6275 | WA | YOGANUP
| 15902 | 6280 | WA | ABBA RIVER
| 15903 | 6280 | WA | ABBEY
| 15904 | 6280 | WA | ACTON PARK
| 15905 | 6280 | WA | AMBERGATE
| 15906 | 6280 | WA | ANNIEBROOK
| 15907 | 6280 | WA | BOALLIA
| 15908 | 6280 | WA | BOVELL
| 15909 | 6280 | WA | BROADWATER
| 15910 | 6280 | WA | BUSSELTON
| 15911 | 6280 | WA | CARBUNUP RIVER
| 15912 | 6280 | WA | CHAPMAN HILL
| 15913 | 6280 | WA | GEOGRAPHE
| 15914 | 6280 | WA | HITHERGREEN
| 15915 | 6280 | WA | JINDONG
| 15916 | 6280 | WA | KALGUP
| 23964 | 6280 | WA | KALGUP
| 15917 | 6280 | WA | KALOORUP
| 15918 | 6280 | WA | KEALY
| 15919 | 6280 | WA | LUDLOW
| 15920 | 6280 | WA | MARYBROOK
| 15921 | 6280 | WA | METRICUP
| 15922 | 6280 | WA | NORTH JINDONG
| 15923 | 6280 | WA | REINSCOURT
| 15924 | 6280 | WA | RUABON
| 15925 | 6280 | WA | SABINA RIVER
| 15926 | 6280 | WA | SIESTA PARK
| 15927 | 6280 | WA | TUTUNUP
| 15928 | 6280 | WA | VASSE
| 15929 | 6280 | WA | WALSALL
| 15930 | 6280 | WA | WEST BUSSELTON
| 15931 | 6280 | WA | WILYABRUP
| 15932 | 6280 | WA | WONNERUP
| 15933 | 6280 | WA | YALYALUP
| 15934 | 6280 | WA | YELVERTON
| 15935 | 6280 | WA | YOONGARILLUP
| 15936 | 6281 | WA | DUNSBOROUGH
| 15937 | 6281 | WA | EAGLE BAY
| 15938 | 6281 | WA | NATURALISTE
| 15939 | 6281 | WA | QUEDJINUP
| 15940 | 6281 | WA | QUINDALUP
| 15941 | 6282 | WA | YALLINGUP
| 15942 | 6282 | WA | YALLINGUP SIDING
| 15943 | 6284 | WA | BAUDIN
| 15944 | 6284 | WA | COWARAMUP
| 15945 | 6284 | WA | GRACETOWN
| 15946 | 6284 | WA | TREETON
| 15947 | 6285 | WA | BRAMLEY
| 15948 | 6285 | WA | BURNSIDE
| 15949 | 6285 | WA | GNARABUP
| 15950 | 6285 | WA | MARGARET RIVER
| 15951 | 6285 | WA | OSMINGTON
| 15952 | 6285 | WA | PREVELLY
| 15953 | 6285 | WA | ROSA BROOK
| 15954 | 6285 | WA | ROSA GLEN
| 15955 | 6285 | WA | SCHROEDER
| 24113 | 6285 | WA | YEBBLE
| 15956 | 6286 | WA | BORANUP
| 15957 | 6286 | WA | FOREST GROVE
| 15958 | 6286 | WA | REDGATE
| 15959 | 6286 | WA | WITCHCLIFFE
| 15960 | 6288 | WA | ALEXANDRA BRIDGE
| 15961 | 6288 | WA | COURTENAY
| 15962 | 6288 | WA | HAMELIN BAY
| 15963 | 6288 | WA | KARRIDALE
| 15964 | 6288 | WA | NILLUP
| 15965 | 6288 | WA | SCOTT RIVER
| 15966 | 6288 | WA | WARNER GLEN
| 15967 | 6290 | WA | AUGUSTA
| 15968 | 6290 | WA | DEEPDENE
| 15969 | 6290 | WA | EAST AUGUSTA
| 15970 | 6290 | WA | KUDARDUP
| 15971 | 6290 | WA | LEEUWIN
| 15972 | 6290 | WA | MOLLOY ISLAND
| 15973 | 6302 | WA | BADGIN
| 15974 | 6302 | WA | BALLADONG
| 15975 | 6302 | WA | BURGES
| 15976 | 6302 | WA | CALJIE
| 15977 | 6302 | WA | COLD HARBOUR
| 15978 | 6302 | WA | DALIAK
| 15979 | 6302 | WA | FLINT
| 15980 | 6302 | WA | FLYNN
| 15981 | 6302 | WA | GILGERING
| 15982 | 6302 | WA | GREENHILLS
| 15983 | 6302 | WA | GWAMBYGINE
| 15984 | 6302 | WA | INKPEN
| 15985 | 6302 | WA | KAURING
| 15986 | 6302 | WA | MALEBELLING
| 15987 | 6302 | WA | MOUNT HARDEY
| 15988 | 6302 | WA | MOUNT OBSERVATION
| 15989 | 6302 | WA | NARRALOGGAN
| 15990 | 6302 | WA | QUELLINGTON
| 15991 | 6302 | WA | SAINT RONANS
| 21769 | 6302 | WA | ST RONANS
| 15992 | 6302 | WA | TALBOT
| 15993 | 6302 | WA | TALBOT WEST
| 15994 | 6302 | WA | WILBERFORCE
| 15995 | 6302 | WA | YORK
| 15996 | 6304 | WA | BALLY BALLY
| 15997 | 6304 | WA | BEVERLEY
| 15998 | 6304 | WA | DALE
| 15999 | 6304 | WA | EAST BEVERLEY
| 16000 | 6304 | WA | KOKEBY
| 16001 | 6304 | WA | MORBINNING
| 16002 | 6304 | WA | WESTDALE
| 16003 | 6306 | WA | ALDERSYDE
| 16004 | 6306 | WA | BROOKTON
| 16005 | 6306 | WA | BULYEE
| 16006 | 6306 | WA | JELCOBINE
| 16007 | 6306 | WA | KWEDA
| 16008 | 6308 | WA | CODJATOTINE
| 16009 | 6308 | WA | DWARDA
| 16010 | 6308 | WA | EAST PINGELLY
| 16012 | 6308 | WA | HASTINGS
| 16013 | 6308 | WA | PINGELLY
| 16014 | 6308 | WA | PUMPHREYS BRIDGE
| 16015 | 6308 | WA | SPRINGS
| 16016 | 6308 | WA | WANDERING
| 16017 | 6308 | WA | WEST PINGELLY
| 16018 | 6309 | WA | EAST POPANYINNING
| 16019 | 6309 | WA | POPANYINNING
| 16020 | 6309 | WA | STRATHERNE
| 16021 | 6309 | WA | WEST POPANYINNING
| 16022 | 6311 | WA | COMMODINE
| 15735 | 6311 | WA | CONTINE
| 15736 | 6311 | WA | CUBALLING
| 15737 | 6311 | WA | DRYANDRA
| 15738 | 6311 | WA | LOL GRAY
| 15739 | 6311 | WA | TOWNSENDALE
| 15740 | 6311 | WA | WARDERING
| 15741 | 6311 | WA | YORNANING
| 15742 | 6312 | WA | BOUNDAIN
| 15743 | 6312 | WA | DUMBERNING
| 15744 | 6312 | WA | HILLSIDE
| 15745 | 6312 | WA | MINIGIN
| 15746 | 6312 | WA | NARROGIN
| 15747 | 6312 | WA | NARROGIN VALLEY
| 15748 | 6312 | WA | NOMANS LAKE
| 15749 | 6312 | WA | TOOLIBIN
| 15750 | 6312 | WA | YILLIMINNING
| 15751 | 6313 | WA | HIGHBURY
| 15752 | 6315 | WA | ARTHUR RIVER
| 15753 | 6315 | WA | BALLAYING
| 15754 | 6315 | WA | CANCANNING
| 15755 | 6315 | WA | COLLANILLING
| 15756 | 6315 | WA | DONGOLOCKING
| 15757 | 6315 | WA | GUNDARING
| 15758 | 6315 | WA | JALORAN
| 15759 | 6315 | WA | LIME LAKE
| 15760 | 6315 | WA | MINDING
| 15761 | 6315 | WA | PIESSEVILLE
| 15762 | 6315 | WA | WAGIN
| 15763 | 6315 | WA | WEDGECARRUP
| 15764 | 6316 | WA | BOYERINE
| 15765 | 6316 | WA | CARTMETICUP
| 15766 | 6316 | WA | GLENCOE
| 15767 | 6316 | WA | KENMARE
| 15768 | 6316 | WA | WESTWOOD
| 15769 | 6316 | WA | WOODANILLING
| 15770 | 6317 | WA | BADGEBUP
| 15771 | 6317 | WA | BULLOCK HILLS
| 15772 | 6317 | WA | CARROLUP
| 15773 | 6317 | WA | COBLININE
| 15774 | 6317 | WA | COYRECUP
| 15775 | 6317 | WA | DATATINE
| 15776 | 6317 | WA | EWLYAMARTUP
| 15777 | 6317 | WA | KATANNING
| 15778 | 6317 | WA | MARRACOONDA
| 15779 | 6317 | WA | MOOJEBING
| 15780 | 6317 | WA | MURDONG
| 15781 | 6317 | WA | PINWERNYING
| 15782 | 6317 | WA | SOUTH DATATINE
| 15783 | 6317 | WA | SOUTH GLENCOE
| 15784 | 6318 | WA | BROOMEHILL
| 15785 | 6318 | WA | BROOMEHILL EAST
| 15786 | 6318 | WA | BROOMEHILL VILLAGE
| 15787 | 6318 | WA | BROOMEHILL WEST
| 15788 | 6320 | WA | BOBALONG
| 15789 | 6320 | WA | BORDERDALE
| 15790 | 6320 | WA | DARTNALL
| 15791 | 6320 | WA | LAKE TOOLBRUNUP
| 15792 | 6320 | WA | MOONIES HILL
| 15793 | 6320 | WA | TAMBELLUP
| 15794 | 6320 | WA | WANSBROUGH
| 15795 | 6321 | WA | CRANBROOK
| 15796 | 6322 | WA | TENTERDEN
| 15797 | 6323 | WA | KENDENUP
| 15798 | 6324 | WA | DENBARKER
| 15799 | 6324 | WA | FOREST HILL
| 15800 | 6324 | WA | MOUNT BARKER
| 15801 | 6324 | WA | PERILLUP
| 15802 | 6324 | WA | PORONGURUP
| 15803 | 6324 | WA | SOUTH STIRLING
| 15804 | 6324 | WA | TAKALARUP
| 15805 | 6324 | WA | WOOGENELLUP
| 15806 | 6326 | WA | NARRIKUP
| 15807 | 6327 | WA | REDMOND
| 15808 | 6327 | WA | REDMOND WEST
| 15809 | 6328 | WA | CAPE RICHE
| 15810 | 6328 | WA | CHEYNES
| 15811 | 6328 | WA | GNOWELLEN
| 15812 | 6328 | WA | GREEN RANGE
| 15813 | 6328 | WA | KOJANEERUP SOUTH
| 15814 | 6328 | WA | MANYPEAKS
| 21770 | 6328 | WA | METTLER
| 15815 | 6328 | WA | PALMDALE
| 15816 | 6328 | WA | WELLSTEAD
| 15817 | 6330 | WA | ALBANY
| 15818 | 6330 | WA | BAYONET HEAD
| 15819 | 6330 | WA | BIG GROVE
| 15820 | 6330 | WA | BORNHOLM
| 15821 | 6330 | WA | CENTENNIAL PARK
| 15822 | 6330 | WA | COLLINGWOOD HEIGHTS
| 15823 | 6330 | WA | COLLINGWOOD PARK
| 15824 | 6330 | WA | CUTHBERT
| 15825 | 6330 | WA | DROME
| 15826 | 6330 | WA | ELLEKER
| 15827 | 6330 | WA | EMU POINT
| 15828 | 6330 | WA | FRENCHMAN BAY
| 15829 | 6330 | WA | GLEDHOW
| 15830 | 6330 | WA | GOODE BEACH
| 15831 | 6330 | WA | GREEN VALLEY
| 15832 | 6330 | WA | KALGAN
| 15833 | 6330 | WA | KING RIVER
| 15834 | 6330 | WA | KRONKUP
| 15835 | 6330 | WA | LANGE
| 15836 | 6330 | WA | LITTLE GROVE
| 15837 | 6330 | WA | LOCKYER
| 15838 | 6330 | WA | LOWER KING
| 15839 | 6330 | WA | LOWLANDS
| 15840 | 6330 | WA | MARBELUP
| 15841 | 6330 | WA | MCKAIL
| 15842 | 6330 | WA | MIDDLETON BEACH
| 15843 | 6330 | WA | MILLBROOK
| 15844 | 6330 | WA | MILPARA
| 15845 | 6330 | WA | MIRA MAR
| 15846 | 6330 | WA | MOUNT CLARENCE
| 15847 | 6330 | WA | MOUNT ELPHINSTONE
| 15848 | 6330 | WA | MOUNT MELVILLE
| 15849 | 6330 | WA | NANARUP
| 15850 | 6330 | WA | NAPIER
| 15851 | 6330 | WA | NULLAKI
| 15852 | 6330 | WA | ORANA
| 15853 | 6330 | WA | PORT ALBANY
| 15854 | 6330 | WA | ROBINSON
| 15855 | 6330 | WA | SANDPATCH
| 15856 | 6330 | WA | SEPPINGS
| 15857 | 6330 | WA | SPENCER PARK
| 15858 | 6330 | WA | TORBAY
| 15859 | 6330 | WA | TORNDIRRUP
| 15860 | 6330 | WA | VANCOUVER PENINSULA
| 15861 | 6330 | WA | WALMSLEY
| 15862 | 6330 | WA | WARRENUP
| 15863 | 6330 | WA | WEST CAPE HOWE
| 15864 | 6330 | WA | WILLYUNG
| 15865 | 6330 | WA | YAKAMIA
| 15866 | 6330 | WA | YOUNGS SIDING
| 15867 | 6331 | WA | ALBANY DC
| 15868 | 6332 | WA | ALBANY
| 22821 | 6332 | WA | ALBANY PO
| 15869 | 6333 | WA | BOW BRIDGE
| 15870 | 6333 | WA | DENMARK
| 15871 | 6333 | WA | HAY
| 15872 | 6333 | WA | HAZELVALE
| 15873 | 6333 | WA | KENTDALE
| 15874 | 6333 | WA | KORDABUP
| 21771 | 6333 | WA | MOUNT LINDESAY
| 15875 | 6333 | WA | MOUNT LINDSAY
| 15876 | 6333 | WA | MOUNT ROMANCE
| 15877 | 6333 | WA | NORNALUP
| 15878 | 6333 | WA | OCEAN BEACH
| 15591 | 6333 | WA | PARRYVILLE
| 15592 | 6333 | WA | PEACEFUL BAY
| 15593 | 6333 | WA | SCOTSDALE
| 15594 | 6333 | WA | SHADFORTH
| 15595 | 6333 | WA | TINGLEDALE
| 15596 | 6333 | WA | TRENT
| 15597 | 6333 | WA | WILLIAM BAY
| 15598 | 6335 | WA | GNOWANGERUP
| 15599 | 6335 | WA | JACKITUP
| 15600 | 6335 | WA | KEBARINGUP
| 15601 | 6335 | WA | PALLINUP
| 15602 | 6336 | WA | COWALELLUP
| 15603 | 6336 | WA | MILLS LAKE
| 15604 | 6336 | WA | MINDARABIN
| 15605 | 6336 | WA | NEEDILUP
| 15606 | 6336 | WA | ONGERUP
| 15607 | 6336 | WA | TOOMPUP
| 15608 | 6337 | WA | FITZGERALD
| 15609 | 6337 | WA | GAIRDNER
| 15610 | 6337 | WA | JACUP
| 15611 | 6337 | WA | JERRAMUNGUP
| 15612 | 6337 | WA | WEST FITZGERALD
| 15613 | 6338 | WA | AMELUP
| 15614 | 6338 | WA | BORDEN
| 15615 | 6338 | WA | BOXWOOD HILL
| 15616 | 6338 | WA | BREMER BAY
| 15617 | 6338 | WA | MAGITUP
| 15618 | 6338 | WA | MONJEBUP
| 15619 | 6338 | WA | NALYERLUP
| 15620 | 6338 | WA | NORTH STIRLINGS
| 15621 | 6338 | WA | STIRLING RANGE NATIONAL PARK
| 15622 | 6341 | WA | NYABING
| 15623 | 6343 | WA | PINGRUP
| 15624 | 6346 | WA | FITZGERALD RIVER NATIONAL PARK
| 15625 | 6346 | WA | JERDACUTTUP
| 15626 | 6346 | WA | RAVENSTHORPE
| 15627 | 6346 | WA | WEST RIVER
| 15628 | 6348 | WA | HOPETOUN
| 15629 | 6350 | WA | DUMBLEYUNG
| 15630 | 6350 | WA | NAIRIBIN
| 15631 | 6350 | WA | NIPPERING
| 15632 | 6351 | WA | MOULYINNING
| 15633 | 6351 | WA | NORTH MOULYINNING
| 15634 | 6352 | WA | KUKERIN
| 15635 | 6352 | WA | MERILUP
| 15636 | 6352 | WA | NORTH KUKERIN
| 15637 | 6352 | WA | SOUTH KUKERIN
| 15638 | 6353 | WA | BEENONG
| 15639 | 6353 | WA | BUNICHE
| 15640 | 6353 | WA | KUENDER
| 15641 | 6353 | WA | LAKE GRACE
| 15642 | 6353 | WA | MALLEE HILL
| 15643 | 6353 | WA | NEENDALING
| 15644 | 6353 | WA | NORTH BURNGUP
| 15645 | 6353 | WA | NORTH LAKE GRACE
| 15646 | 6353 | WA | SOUTH LAKE GRACE
| 15647 | 6353 | WA | TARIN ROCK
| 15648 | 6355 | WA | DUNN ROCK
| 15649 | 6355 | WA | EAST NEWDEGATE
| 15650 | 6355 | WA | HOLT ROCK
| 15651 | 6355 | WA | LAKE BIDDY
| 15652 | 6355 | WA | LAKE CAMM
| 15653 | 6355 | WA | LITTLE ITALY
| 15654 | 6355 | WA | MAGENTA
| 15655 | 6355 | WA | MOUNT SHERIDAN
| 15656 | 6355 | WA | NEWDEGATE
| 15657 | 6355 | WA | SOUTH NEWDEGATE
| 15658 | 6355 | WA | VARLEY
| 21772 | 6356 | WA | HATTER HILL
| 15659 | 6356 | WA | LAKE KING
| 15660 | 6356 | WA | MOUNT MADDEN
| 15661 | 6357 | WA | PINGARING
| 15662 | 6358 | WA | KARLGARIN
| 15663 | 6359 | WA | FORRESTANIA
| 15664 | 6359 | WA | HYDEN
| 21773 | 6359 | WA | LITTLE ITALY
| 15665 | 6361 | WA | HARRISMITH
| 15666 | 6361 | WA | TINCURRIN
| 15667 | 6363 | WA | DUDININ
| 15668 | 6363 | WA | WALYURIN
| 15669 | 6365 | WA | JILAKIN
| 15670 | 6365 | WA | JITARNING
| 15671 | 6365 | WA | KULIN
| 15672 | 6365 | WA | KULIN WEST
| 15673 | 6367 | WA | BENDERING
| 15674 | 6367 | WA | KONDININ
| 15675 | 6368 | WA | SOUTH KUMMININ
| 15676 | 6369 | WA | EMU HILL
| 15677 | 6369 | WA | MOUNT WALKER
| 15678 | 6369 | WA | NAREMBEEN
| 15679 | 6369 | WA | WADDERIN
| 15680 | 6369 | WA | WEST HOLLETON
| 15681 | 6369 | WA | WOOLOCUTTY
| 15682 | 6370 | WA | EAST WICKEPIN
| 24114 | 6370 | WA | GILLIMANNING
| 15683 | 6370 | WA | KIRK ROCK
| 15684 | 6370 | WA | MALYALLING
| 15685 | 6370 | WA | WICKEPIN
| 15686 | 6370 | WA | WOGOLIN
| 24115 | 6372 | WA | KIRK ROCK
| 15687 | 6372 | WA | YEALERING
| 15688 | 6373 | WA | BULLARING
| 15689 | 6375 | WA | ADAMSVALE
| 15690 | 6375 | WA | BILBARIN
| 15691 | 6375 | WA | CORRIGIN
| 15692 | 6375 | WA | GORGE ROCK
| 15693 | 6375 | WA | KUNJIN
| 15694 | 6375 | WA | KURRENKUTTEN
| 15695 | 6383 | WA | BADJALING
| 15696 | 6383 | WA | BALKULING
| 21775 | 6383 | WA | CUBBINE
| 15697 | 6383 | WA | DANGIN
| 21776 | 6383 | WA | DOODENANNING
| 21777 | 6383 | WA | DULBELLING
| 15698 | 6383 | WA | MAWSON
| 21778 | 6383 | WA | MOUNT STIRLING
| 15699 | 6383 | WA | QUAIRADING
| 15700 | 6383 | WA | SOUTH CAROLING
| 21779 | 6383 | WA | SOUTH QUAIRADING
| 15701 | 6383 | WA | WAMENUSKING
| 15702 | 6383 | WA | YOTING
| 15703 | 6384 | WA | PANTAPIN
| 15704 | 6385 | WA | KWOLYIN
| 15705 | 6386 | WA | SHACKLETON
| 15706 | 6390 | WA | BANNISTER
| 15707 | 6390 | WA | BODDINGTON
| 15708 | 6390 | WA | CROSSMAN
| 15709 | 6390 | WA | LOWER HOTHAM
| 15710 | 6390 | WA | MARRADONG
| 15711 | 6390 | WA | MOUNT COOKE
| 15712 | 6390 | WA | MOUNT WELLS
| 15713 | 6390 | WA | NORTH BANNISTER
| 15714 | 6390 | WA | RANFORD
| 15715 | 6390 | WA | UPPER MURRAY
| 15716 | 6390 | WA | WURAMING
| 15717 | 6391 | WA | BORANING
| 15718 | 6391 | WA | CONGELIN
| 15719 | 6391 | WA | CULBIN
| 15720 | 6391 | WA | HILLMAN RIVER
| 15721 | 6391 | WA | NARRAKINE
| 15722 | 6391 | WA | QUINDANNING
| 15723 | 6391 | WA | TARWONGA
| 15724 | 6391 | WA | WILLIAMS
| 15725 | 6392 | WA | BOKAL
| 15726 | 6392 | WA | BOOLADING
| 21780 | 6392 | WA | DARDADINE
| 15727 | 6392 | WA | DARKAN
| 21781 | 6392 | WA | MEEKING
| 15728 | 6393 | WA | CORDERING
| 15729 | 6393 | WA | DURANILLIN
| 15730 | 6393 | WA | MOODIARRUP
| 15731 | 6393 | WA | TRIGWELL
| 15732 | 6394 | WA | BEAUFORT RIVER
| 15733 | 6394 | WA | BOILUP
| 15734 | 6394 | WA | BOSCABEL
| 11042 | 6394 | WA | CHANGERUP
| 21782 | 6394 | WA | MOKUP
| 11043 | 6394 | WA | MURADUP
| 11044 | 6394 | WA | ORCHID VALLEY
| 11045 | 6394 | WA | QUALEUP
| 11046 | 6395 | WA | CHERRY TREE POOL
| 11047 | 6395 | WA | JINGALUP
| 11048 | 6395 | WA | KOJONUP
| 11049 | 6395 | WA | LUMEAH
| 11050 | 6395 | WA | MOBRUP
| 11051 | 6395 | WA | RYANSBROOK
| 11052 | 6396 | WA | FRANKLAND
| 21783 | 6396 | WA | FRANKLAND RIVER
| 11053 | 6397 | WA | ROCKY GULLY
| 11054 | 6398 | WA | BROKE
| 11055 | 6398 | WA | NORTH WALPOLE
| 11056 | 6398 | WA | WALPOLE
| 11057 | 6401 | WA | BUCKLAND
| 11058 | 6401 | WA | BURLONG
| 11059 | 6401 | WA | CUNJARDINE
| 11060 | 6401 | WA | IRISHTOWN
| 11061 | 6401 | WA | JENNACUBBINE
| 11062 | 6401 | WA | JENNAPULLIN
| 24116 | 6401 | WA | KATRINE
| 11063 | 6401 | WA | MALABAINE
| 11064 | 6401 | WA | MEENAAR
| 11065 | 6401 | WA | MOKINE
| 11066 | 6401 | WA | MULUCKINE
| 11067 | 6401 | WA | MUMBERKINE
| 11068 | 6401 | WA | MURESK
| 11069 | 6401 | WA | NORTHAM
| 11070 | 6401 | WA | ROSSMORE
| 11071 | 6401 | WA | SOUTHERN BROOK
| 11072 | 6401 | WA | SPENCERS BROOK
| 11073 | 6401 | WA | THROSSELL
| 11074 | 6401 | WA | WONGAMINE
| 11075 | 6403 | WA | GRASS VALLEY
| 11076 | 6405 | WA | GREENWOODS VALLEY
| 11077 | 6405 | WA | MECKERING
| 11078 | 6405 | WA | QUELAGETTING
| 11079 | 6405 | WA | WARDING EAST
| 11080 | 6407 | WA | CUNDERDIN
| 11081 | 6407 | WA | WAEEL
| 11082 | 6407 | WA | WATERCARRIN
| 11083 | 6407 | WA | WYOLA
| 11084 | 6407 | WA | WYOLA WEST
| 11085 | 6407 | WA | YOUNDEGIN
| 11086 | 6409 | WA | DOONGIN
| 21784 | 6409 | WA | NORTH TAMMIN
| 21785 | 6409 | WA | SOUTH TAMMIN
| 11087 | 6409 | WA | TAMMIN
| 11088 | 6409 | WA | YORKRAKINE
| 11089 | 6410 | WA | BUNGULLA
| 11090 | 6410 | WA | DAADENNING CREEK
| 11091 | 6410 | WA | KELLERBERRIN
| 11092 | 6410 | WA | MOUNT CAROLINE
| 11093 | 6410 | WA | NORTH KELLERBERRIN
| 11094 | 6411 | WA | DOODLAKINE
| 11095 | 6411 | WA | SOUTH DOODLAKINE
| 11096 | 6412 | WA | BAANDEE
| 11097 | 6412 | WA | NORTH BAANDEE
| 11098 | 6413 | WA | HINES HILL
| 11099 | 6414 | WA | NANGEENAN
| 11100 | 6415 | WA | GOOMARIN
| 11101 | 6415 | WA | KORBEL
| 11102 | 6415 | WA | MERREDIN
| 11103 | 6415 | WA | NOKANING
| 11104 | 6415 | WA | NORPA
| 11105 | 6415 | WA | TANDEGIN
| 11106 | 6418 | WA | BRUCE ROCK
| 11107 | 6418 | WA | YARDING
| 11108 | 6419 | WA | ARDATH
| 11109 | 6420 | WA | CRAMPHORNE
| 11110 | 6420 | WA | MUNTADGIN
| 11111 | 6421 | WA | BURRACOPPIN
| 11112 | 6421 | WA | CAMPION
| 11113 | 6421 | WA | SOUTH BURRACOPPIN
| 11114 | 6421 | WA | WARRALAKIN
| 11115 | 6422 | WA | WALGOOLAN
| 11116 | 6423 | WA | BOODAROCKIN
| 11117 | 6423 | WA | CARRABIN
| 21786 | 6423 | WA | WARRACHUPPIN
| 11118 | 6423 | WA | WESTONIA
| 11119 | 6424 | WA | BODALLIN
| 11120 | 6424 | WA | NORTH BODALLIN
| 11121 | 6424 | WA | SOUTH BODALLIN
| 11122 | 6425 | WA | DULYALBIN
| 11123 | 6425 | WA | MOORINE ROCK
| 11124 | 6426 | WA | CORINTHIA
| 11125 | 6426 | WA | GHOOLI
| 11126 | 6426 | WA | HOLLETON
| 11127 | 6426 | WA | MARVEL LOCH
| 11128 | 6426 | WA | MOUNT HAMPTON
| 11129 | 6426 | WA | MOUNT HOLLAND
| 11130 | 6426 | WA | MOUNT JACKSON
| 11131 | 6426 | WA | MOUNT PALMER
| 11132 | 6426 | WA | PARKER RANGE
| 11133 | 6426 | WA | SKELETON ROCK
| 11134 | 6426 | WA | SOUTH YILGARN
| 11135 | 6426 | WA | SOUTHERN CROSS
| 11136 | 6426 | WA | TURKEY HILL
| 11137 | 6426 | WA | YELLOWDINE
| 11138 | 6427 | WA | KOOLYANOBBING
| 11139 | 6428 | WA | BABAKIN
| 11140 | 6429 | WA | BOORABBIN
| 11141 | 6429 | WA | BULLABULLING
| 11142 | 6429 | WA | COOLGARDIE
| 11143 | 6429 | WA | KARRAMINDIE
| 11144 | 6429 | WA | LONDONDERRY
| 11145 | 6429 | WA | MOUNT BURGES
| 11146 | 6429 | WA | VICTORIA ROCK
| 11147 | 6429 | WA | WALLAROO
| 11148 | 6430 | WA | BINDULI
| 11149 | 6430 | WA | BROADWOOD
| 23902 | 6430 | WA | BROADWOOD
| 11150 | 6430 | WA | HANNANS
| 11151 | 6430 | WA | KALGOORLIE
| 11152 | 6430 | WA | KARLKURLA
| 11153 | 6430 | WA | LAMINGTON
| 11154 | 6430 | WA | MULLINGAR
| 11155 | 6430 | WA | PICCADILLY
| 11156 | 6430 | WA | SOMERVILLE
| 11157 | 6430 | WA | SOUTH KALGOORLIE
| 11158 | 6430 | WA | WEST KALGOORLIE
| 11159 | 6430 | WA | WEST LAMINGTON
| 11160 | 6430 | WA | WILLIAMSTOWN
| 11161 | 6430 | WA | YILKARI
| 11162 | 6431 | WA | BOORARA
| 11163 | 6431 | WA | BROWN HILL
| 11164 | 6431 | WA | BULONG
| 11165 | 6431 | WA | EMU FLAT
| 11166 | 6431 | WA | FEYSVILLE
| 11167 | 6431 | WA | KANOWNA
| 11168 | 6431 | WA | KOOKYNIE
| 11169 | 6431 | WA | KURNALPI
| 11170 | 6431 | WA | LAKEWOOD
| 11171 | 6431 | WA | ORA BANDA
| 11172 | 6431 | WA | PLUMRIDGE LAKES
| 11173 | 6431 | WA | TRAFALGAR
| 11174 | 6431 | WA | WARBURTON
| 11175 | 6432 | WA | BOULDER
| 11176 | 6432 | WA | FIMISTON
| 11177 | 6432 | WA | SOUTH BOULDER
| 11178 | 6432 | WA | VICTORY HEIGHTS
| 11179 | 6433 | WA | HANNANS
| 22842 | 6433 | WA | HANNANS PO
| 11181 | 6433 | WA | KALGOORLIE
| 22845 | 6433 | WA | KALGOORLIE DC
| 22846 | 6433 | WA | KALGOORLIE PO
| 11182 | 6434 | WA | CUNDEELEE
| 11183 | 6434 | WA | FORREST
| 11184 | 6434 | WA | PARKESTON
| 10897 | 6434 | WA | RAWLINNA
| 10898 | 6434 | WA | ZANTHUS
| 10899 | 6435 | WA | AGNEW
| 10900 | 6436 | WA | MENZIES
| 10901 | 6436 | WA | ULARRING
| 10902 | 6437 | WA | LEINSTER
| 10903 | 6437 | WA | SIR SAMUEL
| 10904 | 6438 | WA | LAKE DARLOT
| 10905 | 6438 | WA | LEONORA
| 10906 | 6440 | WA | BANDYA
| 10907 | 6440 | WA | BEADELL
| 10908 | 6440 | WA | BURTVILLE
| 10909 | 6440 | WA | COSMO NEWBERY
| 10910 | 6440 | WA | LAKE WELLS
| 10911 | 6440 | WA | LAVERTON
| 10912 | 6440 | WA | NEALE
| 10913 | 6442 | WA | KAMBALDA
| 21787 | 6442 | WA | KAMBALDA EAST
| 21788 | 6442 | WA | KAMBALDA WEST
| 10914 | 6443 | WA | BALLADONIA
| 10915 | 6443 | WA | CAIGUNA
| 10916 | 6443 | WA | COCKLEBIDDY
| 10917 | 6443 | WA | DUNDAS
| 10918 | 6443 | WA | EUCLA
| 10919 | 6443 | WA | FRASER RANGE
| 10920 | 6443 | WA | HIGGINSVILLE
| 10921 | 6443 | WA | MADURA
| 10922 | 6443 | WA | MUNDRABILLA
| 10923 | 6443 | WA | NORSEMAN
| 10924 | 6443 | WA | WIDGIEMOOLTHA
| 10925 | 6445 | WA | NORTH CASCADE
| 10926 | 6445 | WA | SALMON GUMS
| 10927 | 6446 | WA | GRASS PATCH
| 10928 | 6447 | WA | LORT RIVER
| 10929 | 6447 | WA | MOUNT NEY
| 10930 | 6447 | WA | SCADDAN
| 10931 | 6447 | WA | WITTENOOM HILLS
| 10932 | 6448 | WA | GIBSON
| 10933 | 6450 | WA | BANDY CREEK
| 10934 | 6450 | WA | BEAUMONT
| 10935 | 6450 | WA | BOYATUP
| 10936 | 6450 | WA | CAPE LE GRAND
| 10937 | 6450 | WA | CASCADE
| 10938 | 6450 | WA | CASTLETOWN
| 10939 | 6450 | WA | CHADWICK
| 10940 | 6450 | WA | CONDINGUP
| 10941 | 6450 | WA | COOMALBIDGUP
| 10942 | 6450 | WA | DALYUP
| 10943 | 6450 | WA | EAST MUNGLINUP
| 10944 | 6450 | WA | ESPERANCE
| 10945 | 6450 | WA | HOWICK
| 10946 | 6450 | WA | MERIVALE
| 10947 | 6450 | WA | MONJINGUP
| 10948 | 6450 | WA | MUNGLINUP
| 10949 | 6450 | WA | MYRUP
| 10950 | 6450 | WA | NERIDUP
| 10951 | 6450 | WA | NULSEN
| 10952 | 6450 | WA | PINK LAKE
| 10953 | 6450 | WA | SINCLAIR
| 10954 | 6450 | WA | WEST BEACH
| 10955 | 6450 | WA | WINDABOUT
| 10956 | 6452 | WA | BURAMINYA
| 10957 | 6452 | WA | CAPE ARID
| 10958 | 6452 | WA | ISRAELITE BAY
| 10959 | 6460 | WA | GOOMALLING
| 10960 | 6460 | WA | HULONGINE
| 10961 | 6460 | WA | KARRANADGIN
| 10962 | 6460 | WA | UCARTY WEST
| 10963 | 6460 | WA | WALYORMOURING
| 10964 | 6461 | WA | DOWERIN
| 10965 | 6461 | WA | KOOMBERKINE
| 10966 | 6462 | WA | HINDMARSH
| 10967 | 6462 | WA | MINNIVALE
| 10968 | 6462 | WA | UCARTY
| 10969 | 6463 | WA | BENJABERRING
| 10970 | 6465 | WA | MANMANNING
| 10971 | 6466 | WA | CADOUX
| 10972 | 6467 | WA | BURAKIN
| 10973 | 6468 | WA | GOODLANDS
| 10974 | 6468 | WA | KALANNIE
| 10975 | 6468 | WA | PETRUDOR
| 10976 | 6470 | WA | KULJA
| 10977 | 6472 | WA | BEACON
| 10978 | 6472 | WA | BIMBIJY
| 10979 | 6472 | WA | CLEARY
| 10980 | 6472 | WA | KARROUN HILL
| 10981 | 6472 | WA | MOUROUBRA
| 10982 | 6472 | WA | REMLAP
| 21789 | 6472 | WA | TAMPU
| 10983 | 6473 | WA | NORTH WIALKI
| 10984 | 6473 | WA | WIALKI
| 10985 | 6475 | WA | BADGERIN ROCK
| 10986 | 6475 | WA | BOORALAMING
| 10987 | 6475 | WA | DUKIN
| 10988 | 6475 | WA | KOORDA
| 10989 | 6475 | WA | LAKE MARGARETTE
| 10990 | 6475 | WA | MOLLERIN
| 10991 | 6475 | WA | NEWCARLBEON
| 10992 | 6476 | WA | GABBIN
| 10993 | 6477 | WA | BENCUBBIN
| 10994 | 6477 | WA | WELBUNGIN
| 10995 | 6479 | WA | BARBALIN
| 10996 | 6479 | WA | BONNIE ROCK
| 10997 | 6479 | WA | DANDANNING
| 21790 | 6479 | WA | ELACHBUTTING
| 10998 | 6479 | WA | KARLONING
| 10999 | 6479 | WA | LAKE BROWN
| 11000 | 6479 | WA | MANGOWINE
| 11001 | 6479 | WA | MUKINBUDIN
| 11002 | 6479 | WA | WATTONING
| 11003 | 6479 | WA | WILGOYNE
| 11004 | 6480 | WA | NUKARNI
| 11005 | 6484 | WA | BULLFINCH
| 11006 | 6484 | WA | ENNUIN
| 11007 | 6484 | WA | LAKE DEBORAH
| 11008 | 6485 | WA | COWCOWING
| 11009 | 6485 | WA | KORRELOCKING
| 11010 | 6485 | WA | NALKAIN
| 11011 | 6485 | WA | NEMBUDDING
| 11012 | 6485 | WA | WYALKATCHEM
| 11013 | 6487 | WA | NORTH YELBENI
| 11014 | 6487 | WA | SOUTH YELBENI
| 11015 | 6487 | WA | YELBENI
| 11016 | 6488 | WA | NORTH TRAYNING
| 11017 | 6488 | WA | SOUTH TRAYNING
| 11018 | 6488 | WA | TRAYNING
| 11019 | 6489 | WA | KUNUNOPPIN
| 11020 | 6489 | WA | NORTH KUNUNOPPIN
| 11021 | 6489 | WA | SOUTH KUNUNOPPIN
| 11022 | 6490 | WA | BURRAN ROCK
| 11023 | 6490 | WA | CHANDLER
| 11024 | 6490 | WA | ELABBIN
| 11025 | 6490 | WA | KWELKAN
| 11026 | 6490 | WA | NUNGARIN
| 11027 | 6490 | WA | TALGOMINE
| 11028 | 6501 | WA | MUCHEA
| 11029 | 6502 | WA | BINDOON
| 11030 | 6502 | WA | BINDOON TRAINING AREA
| 11031 | 6503 | WA | BAMBUN
| 11032 | 6503 | WA | BEERMULLAH
| 11033 | 6503 | WA | BOONANARRING
| 11034 | 6503 | WA | BREERA
| 11035 | 6503 | WA | COONABIDGEE
| 11036 | 6503 | WA | COWALLA
| 11037 | 6503 | WA | CULLALLA
| 11038 | 6503 | WA | GINGIN
| 11039 | 6503 | WA | GINGINUP
| 11040 | 6503 | WA | GRANVILLE
| 11041 | 6503 | WA | LENNARD BROOK
| 10751 | 6503 | WA | MINDARRA
| 10752 | 6503 | WA | MOONDAH
| 10753 | 6503 | WA | MOORE RIVER NATIONAL PARK
| 10754 | 6503 | WA | MUCKENBURRA
| 10755 | 6503 | WA | NEERGABBY
| 10756 | 6503 | WA | ORANGE SPRINGS
| 10757 | 6503 | WA | RED GULLY
| 10758 | 6503 | WA | WANERIE
| 10759 | 6503 | WA | YEAL
| 10760 | 6504 | WA | MOOLIABEENEE
| 10761 | 6505 | WA | WANNAMAL
| 10762 | 6506 | WA | MOGUMBER
| 10763 | 6507 | WA | CATABY
| 10764 | 6507 | WA | COOLJARLOO
| 10765 | 6507 | WA | DANDARAGAN
| 10766 | 6507 | WA | MIMEGARRA
| 10767 | 6507 | WA | REGANS FORD
| 10768 | 6507 | WA | YATHROO
| 10769 | 6509 | WA | GLENTROMIE
| 10770 | 6509 | WA | NEW NORCIA
| 10771 | 6509 | WA | WADDINGTON
| 10772 | 6509 | WA | YARAWINDAH
| 10773 | 6510 | WA | BARBERTON
| 10774 | 6510 | WA | BERKSHIRE VALLEY
| 10775 | 6510 | WA | GILLINGARRA
| 10776 | 6510 | WA | KOOJAN
| 10777 | 6510 | WA | MOORA
| 10778 | 6510 | WA | WALEBING
| 10779 | 6511 | WA | CERVANTES
| 10780 | 6512 | WA | COOMBERDALE
| 10781 | 6512 | WA | NAMBAN
| 10782 | 6513 | WA | GUNYIDI
| 10783 | 6513 | WA | WATHEROO
| 10784 | 6514 | WA | GREEN HEAD
| 10785 | 6514 | WA | LEEMAN
| 10786 | 6515 | WA | COOROW
| 10787 | 6515 | WA | EGANU
| 10788 | 6515 | WA | MARCHAGEE
| 10789 | 6515 | WA | WADDY FOREST
| 10790 | 6516 | WA | JURIEN BAY
| 10791 | 6517 | WA | CARNAMAH
| 10792 | 6517 | WA | WINCHESTER
| 10793 | 6518 | WA | ENEABBA
| 10794 | 6518 | WA | WARRADARGE
| 10795 | 6519 | WA | ARRINO
| 10796 | 6519 | WA | ARROWSMITH EAST
| 10797 | 6519 | WA | DUDAWA
| 10798 | 6519 | WA | KADATHINNI
| 10799 | 6519 | WA | THREE SPRINGS
| 10800 | 6519 | WA | WOMARDEN
| 10801 | 6521 | WA | BADGINGARRA
| 10802 | 6521 | WA | BOOTHENDARRA
| 10803 | 6521 | WA | GREY
| 10804 | 6521 | WA | HILL RIVER
| 10805 | 6521 | WA | NAMBUNG
| 10806 | 6522 | WA | BUNDANOON
| 10807 | 6522 | WA | HOLMWOOD
| 10808 | 6522 | WA | IKEWA
| 10809 | 6522 | WA | LOCKIER
| 10810 | 6522 | WA | MINGENEW
| 10811 | 6522 | WA | MOORIARY
| 10812 | 6522 | WA | MOUNT BUDD
| 10813 | 6522 | WA | NANGETTY
| 10814 | 6522 | WA | YANDANOOKA
| 10815 | 6522 | WA | YARRAGADEE
| 10816 | 6525 | WA | ALLANOOKA
| 10817 | 6525 | WA | ARROWSMITH
| 10818 | 6525 | WA | BONNIEFIELD
| 10819 | 6525 | WA | BOOKARA
| 10820 | 6525 | WA | DONGARA
| 10821 | 6525 | WA | IRWIN
| 10822 | 6525 | WA | MILO
| 10823 | 6525 | WA | MOUNT ADAMS
| 10824 | 6525 | WA | MOUNT HORNER
| 10825 | 6525 | WA | PORT DENISON
| 10826 | 6525 | WA | SPRINGFIELD
| 10827 | 6525 | WA | YARDARINO
| 10828 | 6528 | WA | MOUNT HILL
| 10829 | 6528 | WA | SOUTH GREENOUGH
| 10830 | 6528 | WA | WALKAWAY
| 10831 | 6530 | WA | BEACHLANDS
| 10832 | 6530 | WA | BERESFORD
| 10833 | 6530 | WA | BLUFF POINT
| 10834 | 6530 | WA | GERALDTON
| 10835 | 6530 | WA | GERALDTON DC
| 21791 | 6530 | WA | HOUTMAN ABROLHOS
| 10836 | 6530 | WA | KARLOO
| 10837 | 6530 | WA | MAHOMETS FLATS
| 10838 | 6530 | WA | MERU
| 10839 | 6530 | WA | MORESBY
| 10840 | 6530 | WA | MOUNT TARCOOLA
| 10841 | 6530 | WA | RANGEWAY
| 10842 | 6530 | WA | SPALDING
| 10843 | 6530 | WA | STRATHALBYN
| 10844 | 6530 | WA | SUNSET BEACH
| 10845 | 6530 | WA | TARCOOLA BEACH
| 10846 | 6530 | WA | UTAKARRA
| 10847 | 6530 | WA | WAGGRAKINE
| 10848 | 6530 | WA | WANDINA
| 10849 | 6530 | WA | WEBBERTON
| 10850 | 6530 | WA | WEST END
| 10851 | 6530 | WA | WONTHELLA
| 10852 | 6530 | WA | WOORREE
| 10853 | 6531 | WA | GERALDTON
| 22840 | 6531 | WA | GERALDTON PO
| 10854 | 6532 | WA | AJANA
| 10855 | 6532 | WA | BINNU
| 10856 | 6532 | WA | BOOTENAL
| 10857 | 6532 | WA | BRINGO
| 10858 | 6532 | WA | BULLER
| 10859 | 6532 | WA | BURMA ROAD
| 10860 | 6532 | WA | CAPE BURNEY
| 10861 | 6532 | WA | CARRARANG
| 10862 | 6532 | WA | COBURN
| 10863 | 6532 | WA | COOLCALALAYA
| 10864 | 6532 | WA | DARTMOOR
| 10865 | 6532 | WA | DEEPDALE
| 10866 | 6532 | WA | DINDILOA
| 10867 | 6532 | WA | DRUMMOND COVE
| 10868 | 6532 | WA | DURAWAH
| 10869 | 6532 | WA | EAST CHAPMAN
| 10870 | 6532 | WA | EAST NABAWA
| 10871 | 6532 | WA | EAST YUNA
| 10872 | 6532 | WA | ELLENDALE
| 10873 | 6532 | WA | ERADU
| 10874 | 6532 | WA | ERADU SOUTH
| 10875 | 6532 | WA | EURARDY
| 10876 | 6532 | WA | GEORGINA
| 10877 | 6532 | WA | GLENFIELD
| 10878 | 6532 | WA | GREENOUGH
| 10879 | 6532 | WA | HAMELIN POOL
| 10880 | 6532 | WA | HICKETY
| 10881 | 6532 | WA | HOWATHARRA
| 10882 | 6532 | WA | KOJARENA
| 10883 | 6532 | WA | MARRAH
| 10884 | 6532 | WA | MEADOW
| 10885 | 6532 | WA | MINNENOOKA
| 10886 | 6532 | WA | MOONYOONOOKA
| 10887 | 6532 | WA | MOUNT ERIN
| 10888 | 6532 | WA | NABAWA
| 10889 | 6532 | WA | NANSON
| 10890 | 6532 | WA | NARALING
| 10891 | 6532 | WA | NARNGULU
| 10892 | 6532 | WA | NARRA TARRA
| 10893 | 6532 | WA | NERREN NERREN
| 10894 | 6532 | WA | NOLBA
| 10895 | 6532 | WA | NORTH ERADU
| 10896 | 6532 | WA | NORTHERN GULLY
| 10605 | 6532 | WA | OAKAJEE
| 10606 | 6532 | WA | ROCKWELL
| 10607 | 6532 | WA | RUDDS GULLY
| 10608 | 6532 | WA | SANDSPRINGS
| 10609 | 6532 | WA | SOUTH YUNA
| 10610 | 6532 | WA | TAMALA
| 10611 | 6532 | WA | TIBRADDEN
| 10612 | 6532 | WA | TOOLONGA
| 10613 | 6532 | WA | VALENTINE
| 10614 | 6532 | WA | WANDANA
| 10615 | 6532 | WA | WEST BINNU
| 10616 | 6532 | WA | WHITE PEAK
| 10617 | 6532 | WA | WICHERINA
| 10618 | 6532 | WA | WICHERINA SOUTH
| 10619 | 6532 | WA | YETNA
| 10620 | 6532 | WA | YUNA
| 10621 | 6535 | WA | ALMA
| 10622 | 6535 | WA | BOWES
| 10623 | 6535 | WA | EAST BOWES
| 10624 | 6535 | WA | GREGORY
| 10625 | 6535 | WA | HORROCKS
| 10626 | 6535 | WA | ISSEKA
| 10627 | 6535 | WA | NORTHAMPTON
| 10628 | 6535 | WA | OGILVIE
| 10629 | 6535 | WA | SANDY GULLY
| 10630 | 6535 | WA | YALLABATHARRA
| 10631 | 6536 | WA | KALBARRI
| 10632 | 6536 | WA | KALBARRI NATIONAL PARK
| 10633 | 6536 | WA | ZUYTDORP
| 10634 | 6537 | WA | DENHAM
| 10635 | 6537 | WA | DIRK HARTOG
| 21792 | 6537 | WA | DIRK HARTOG ISLAND
| 10636 | 6537 | WA | FRANCOIS PERON NATIONAL PARK
| 10637 | 6537 | WA | MONKEY MIA
| 10638 | 6537 | WA | NANGA
| 10639 | 6537 | WA | SHARK BAY
| 10640 | 6537 | WA | USELESS LOOP
| 10641 | 6556 | WA | BEECHINA
| 10642 | 6556 | WA | CHIDLOW
| 10643 | 6556 | WA | GORRIE
| 10644 | 6556 | WA | MALMALLING
| 10645 | 6556 | WA | THE LAKES
| 10646 | 6558 | WA | WOOROLOO
| 10647 | 6560 | WA | WUNDOWIE
| 10648 | 6562 | WA | BAKERS HILL
| 10649 | 6562 | WA | COPLEY
| 10650 | 6562 | WA | WOOTTATING
| 10651 | 6564 | WA | CLACKLINE
| 10652 | 6566 | WA | BEJOORDING
| 10653 | 6566 | WA | CARANI
| 10654 | 6566 | WA | COONDLE
| 10655 | 6566 | WA | CULHAM
| 10656 | 6566 | WA | DUMBARTON
| 10657 | 6566 | WA | HODDYS WELL
| 10659 | 6566 | WA | NUNILE
| 10660 | 6566 | WA | TOODYAY
| 10661 | 6566 | WA | WEST TOODYAY
| 10662 | 6567 | WA | DEWARS POOL
| 10663 | 6567 | WA | JULIMAR
| 10664 | 6567 | WA | MOONDYNE
| 10665 | 6568 | WA | BOLGART
| 10666 | 6568 | WA | WATTENING
| 10667 | 6568 | WA | WYENING
| 10668 | 6569 | WA | CALINGIRI
| 21793 | 6569 | WA | CARANI
| 10669 | 6569 | WA | OLD PLAINS
| 10670 | 6571 | WA | YERECOIN
| 10671 | 6572 | WA | PIAWANING
| 10672 | 6574 | WA | BINDI BINDI
| 10673 | 6574 | WA | GABALONG
| 10674 | 6575 | WA | MILING
| 10675 | 6603 | WA | KONNONGORRING
| 10676 | 6603 | WA | LAKE HINDS
| 10677 | 6603 | WA | LAKE NINAN
| 10678 | 6603 | WA | MOCARDY
| 10679 | 6603 | WA | WONGAN HILLS
| 10680 | 6605 | WA | KONDUT
| 10681 | 6606 | WA | BALLIDU
| 10682 | 6606 | WA | EAST BALLIDU
| 24117 | 6606 | WA | EAST DAMBORING
| 10683 | 6606 | WA | WEST BALLIDU
| 10684 | 6608 | WA | EAST DAMBORING
| 10685 | 6608 | WA | MARNE
| 10686 | 6608 | WA | PITHARA
| 10687 | 6609 | WA | DALWALLINU
| 10688 | 6609 | WA | NUGADONG
| 10689 | 6609 | WA | XANTIPPE
| 10690 | 6612 | WA | JIBBERDING
| 10691 | 6612 | WA | MIAMOON
| 10692 | 6612 | WA | PAYNES FIND
| 10693 | 6612 | WA | WUBIN
| 10694 | 6613 | WA | BUNTINE
| 10695 | 6614 | WA | MAYA
| 10696 | 6616 | WA | LATHAM
| 21794 | 6620 | WA | BUNJIL
| 10697 | 6620 | WA | PERENJORI
| 10698 | 6620 | WA | ROTHSAY
| 10699 | 6623 | WA | BOWGADA
| 10700 | 6623 | WA | BUNJIL
| 10701 | 6623 | WA | GUTHA
| 10702 | 6623 | WA | KOOLANOOKA
| 10703 | 6623 | WA | MORAWA
| 10704 | 6623 | WA | PINTHARUKA
| 10705 | 6625 | WA | MERKANOOKA
| 10706 | 6627 | WA | CANNA
| 10707 | 6628 | WA | TARDUN
| 10708 | 6630 | WA | DEVILS CREEK
| 10709 | 6630 | WA | MULLEWA
| 10710 | 6630 | WA | MURCHISON
| 10711 | 6630 | WA | NERRAMYNE
| 10712 | 6630 | WA | NUNIERRA
| 21795 | 6630 | WA | WEST CASUARINAS
| 10713 | 6630 | WA | WONGOONDY
| 10714 | 6630 | WA | WOOLGORONG
| 10715 | 6631 | WA | PINDAR
| 10716 | 6632 | WA | AMBANIA
| 10717 | 6632 | WA | TENINDEWA
| 10718 | 6635 | WA | SOUTH MURCHISON
| 10719 | 6635 | WA | YALGOO
| 10720 | 6638 | WA | COOLADAR HILL
| 10721 | 6638 | WA | DAGGAR HILLS
| 10722 | 6638 | WA | MOUNT MAGNET
| 10723 | 6638 | WA | PAYNESVILLE
| 10724 | 6639 | WA | SANDSTONE
| 10725 | 6640 | WA | CUE
| 10726 | 6640 | WA | EAST MURCHISON
| 10727 | 6640 | WA | LAKE AUSTIN
| 10728 | 6640 | WA | REEDY
| 10729 | 6640 | WA | WELD RANGE
| 10730 | 6642 | WA | ANGELO RIVER
| 10731 | 6642 | WA | CAPRICORN
| 21796 | 6642 | WA | KARALUNDI
| 10732 | 6642 | WA | KUMARINA
| 10733 | 6642 | WA | MEEKATHARRA
| 10734 | 6642 | WA | PEAK HILL
| 10735 | 6646 | WA | LAKE CARNEGIE
| 10736 | 6646 | WA | LITTLE SANDY DESERT
| 10737 | 6646 | WA | WILUNA
| 10738 | 6701 | WA | BABBAGE ISLAND
| 10739 | 6701 | WA | BERNIER ISLAND
| 10740 | 6701 | WA | BROCKMAN
| 10741 | 6701 | WA | BROWN RANGE
| 10742 | 6701 | WA | CARBLA
| 10743 | 6701 | WA | CARNARVON
| 10744 | 6701 | WA | CORAL BAY
| 10745 | 6701 | WA | DORRE ISLAND
| 10746 | 6701 | WA | EAST CARNARVON
| 10747 | 6701 | WA | GILROYD
| 10748 | 6701 | WA | GREYS PLAIN
| 10749 | 6701 | WA | INGGARDA
| 10750 | 6701 | WA | KENNEDY RANGE
| 10463 | 6701 | WA | KINGSFORD
| 10464 | 6701 | WA | LYNDON
| 10465 | 6701 | WA | MACLEOD
| 10466 | 6701 | WA | MASSEY BAY
| 10467 | 6701 | WA | MAUDS LANDING
| 10468 | 6701 | WA | MINILYA
| 10469 | 6701 | WA | MORGANTOWN
| 10470 | 6701 | WA | NINGALOO
| 10471 | 6701 | WA | NORTH PLANTATIONS
| 10472 | 6701 | WA | SOUTH CARNARVON
| 10473 | 6701 | WA | SOUTH PLANTATIONS
| 10474 | 6701 | WA | TALISKER
| 10475 | 6701 | WA | WOODLEIGH
| 10476 | 6701 | WA | WOORAMEL
| 10477 | 6701 | WA | YALARDY
| 10478 | 6701 | WA | YANDOO CREEK
| 10479 | 6705 | WA | EAST LYONS RIVER
| 10480 | 6705 | WA | GASCOYNE JUNCTION
| 10481 | 6705 | WA | GASCOYNE RIVER
| 10482 | 6705 | WA | WEST LYONS RIVER
| 10483 | 6707 | WA | CAPE RANGE NATIONAL PARK
| 10484 | 6707 | WA | EXMOUTH
| 10485 | 6707 | WA | EXMOUTH GULF
| 10486 | 6707 | WA | LEARMONTH
| 10487 | 6707 | WA | NORTH WEST CAPE
| 10488 | 6710 | WA | CANE
| 10489 | 6710 | WA | ONSLOW
| 10490 | 6710 | WA | PEEDAMULLA
| 10491 | 6710 | WA | TALANDJI
| 10492 | 6710 | WA | YANNARIE
| 10493 | 6711 | WA | THEVENARD ISLAND
| 10494 | 6712 | WA | BARROW ISLAND
| 10495 | 6713 | WA | DAMPIER
| 10496 | 6713 | WA | DAMPIER ARCHIPELAGO
| 10497 | 6714 | WA | ANTONYMYRE
| 10498 | 6714 | WA | BALLA BALLA
| 10499 | 6714 | WA | BAYNTON
| 10500 | 6714 | WA | BULGARRA
| 10501 | 6714 | WA | BURRUP
| 10502 | 6714 | WA | CLEAVERVILLE
| 10503 | 6714 | WA | COOYA POOYA
| 10504 | 6714 | WA | GAP RIDGE
| 10505 | 6714 | WA | GNOOREA
| 10506 | 6714 | WA | KARRATHA
| 10507 | 6714 | WA | KARRATHA INDUSTRIAL ESTATE
| 10508 | 6714 | WA | MAITLAND
| 10509 | 6714 | WA | MARDIE
| 10510 | 6714 | WA | MILLARS WELL
| 10511 | 6714 | WA | MOUNT ANKETELL
| 10512 | 6714 | WA | MULATAGA
| 10513 | 6714 | WA | NICKOL
| 10514 | 6714 | WA | PEGS CREEK
| 10515 | 6714 | WA | SHERLOCK
| 10516 | 6714 | WA | STOVE HILL
| 10517 | 6716 | WA | FORTESCUE
| 10518 | 6716 | WA | HAMERSLEY RANGE
| 10519 | 6716 | WA | MILLSTREAM
| 10520 | 6716 | WA | PANNAWONICA
| 10521 | 6718 | WA | ROEBOURNE
| 10522 | 6718 | WA | WHIM CREEK
| 10523 | 6720 | WA | COSSACK
| 10524 | 6720 | WA | POINT SAMSON
| 10525 | 6720 | WA | WICKHAM
| 10526 | 6721 | WA | INDEE
| 10527 | 6721 | WA | MUNDABULLANGANA
| 10528 | 6721 | WA | PARDOO
| 10529 | 6721 | WA | PORT HEDLAND
| 10530 | 6721 | WA | REDBANK
| 10531 | 6721 | WA | STRELLEY
| 10532 | 6721 | WA | WALLAREENYA
| 10533 | 6721 | WA | WEDGEFIELD
| 10534 | 6722 | WA | BOODARIE
| 10535 | 6722 | WA | DE GREY
| 10536 | 6722 | WA | FINUCANE
| 10537 | 6722 | WA | PIPPINGARRA
| 10538 | 6722 | WA | SOUTH HEDLAND
| 10539 | 6723 | WA | GOLDSWORTHY
| 10540 | 6725 | WA | BILINGURR
| 10541 | 6725 | WA | BROOME
| 10542 | 6725 | WA | DAMPIER PENINSULA
| 10543 | 6725 | WA | DJUGUN
| 10544 | 6725 | WA | EIGHTY MILE BEACH
| 10545 | 6725 | WA | GINGERAH
| 10546 | 6725 | WA | LAGRANGE
| 10547 | 6725 | WA | MINYIRR
| 10548 | 6725 | WA | ROEBUCK
| 10549 | 6725 | WA | WATERBANK
| 10550 | 6726 | WA | CABLE BEACH
| 10551 | 6728 | WA | CAMBALLIN
| 10552 | 6728 | WA | DERBY
| 10553 | 6728 | WA | GEEGULLY CREEK
| 24118 | 6728 | WA | JARLMADANGAH BURRU
| 10554 | 6728 | WA | KIMBOLTON
| 10555 | 6728 | WA | KING LEOPOLD RANGES
| 10556 | 6728 | WA | MEDA
| 10557 | 6728 | WA | ST GEORGE RANGES
| 10558 | 6728 | WA | WILLARE
| 10559 | 6731 | WA | COCKATOO ISLAND
| 10560 | 6733 | WA | KOOLAN ISLAND
| 10561 | 6740 | WA | DRYSDALE RIVER
| 10562 | 6740 | WA | KALUMBURU
| 10563 | 6740 | WA | MITCHELL PLATEAU
| 10564 | 6740 | WA | OOMBULGURRI
| 10565 | 6740 | WA | PRINCE REGENT RIVER
| 10566 | 6740 | WA | WYNDHAM
| 10567 | 6743 | WA | CAMBRIDGE GULF
| 10568 | 6743 | WA | DURACK
| 10569 | 6743 | WA | GIBB
| 10570 | 6743 | WA | KUNUNURRA
| 10571 | 6743 | WA | LAKE ARGYLE
| 10572 | 6743 | WA | WARMUN
| 24040 | 6743 | WA | WIJILAWARRIM
| 10573 | 6751 | WA | CHICHESTER
| 10574 | 6751 | WA | INNAWANGA
| 10575 | 6751 | WA | JUNA DOWNS
| 10576 | 6751 | WA | KARIJINI
| 10577 | 6751 | WA | MOUNT SHEILA
| 10578 | 6751 | WA | MULGA DOWNS
| 10579 | 6751 | WA | NANUTARRA
| 10580 | 6751 | WA | ROCKLEA
| 10581 | 6751 | WA | TOM PRICE
| 10582 | 6751 | WA | WITTENOOM
| 24119 | 6753 | WA | JIGALONG
| 10583 | 6753 | WA | NEWMAN
| 10584 | 6754 | WA | PARABURDOO
| 10585 | 6758 | WA | NULLAGINE
| 10586 | 6760 | WA | MARBLE BAR
| 10587 | 6761 | WA | SHAY GAP
| 10588 | 6762 | WA | TELFER
| 10589 | 6765 | WA | FITZROY CROSSING
| 24120 | 6765 | WA | KUPARTIYA
| 10590 | 6765 | WA | MOUNT HARDMAN
| 10591 | 6770 | WA | HALLS CREEK
| 24121 | 6770 | WA | KUNDAT DJARU
| 10592 | 6770 | WA | MCBEATH
| 21797 | 6770 | WA | MUELLER RANGES
| 21798 | 6770 | WA | ORD RIVER
| 21799 | 6770 | WA | PURNULULU
| 21800 | 6770 | WA | STURT CREEK
| 21801 | 6770 | WA | TANAMI
| 10593 | 6798 | WA | CHRISTMAS ISLAND
| 10594 | 6799 | WA | HOME ISLAND COCOS (KEELING) ISLANDS
| 10595 | 6799 | WA | WEST ISLAND COCOS (KEELING) ISLANDS
| 10596 | 6800 | WA | PERTH
| 10597 | 6803 | WA | NORTHBRIDGE
| 10598 | 6809 | WA | PERTH
| 10599 | 6817 | WA | PERTH
| 10600 | 6820 | WA | PERTH
| 10601 | 6827 | WA | PERTH
| 10602 | 6830 | WA | PERTH
| 10603 | 6831 | WA | PERTH ST GEORGES TCE
| 10604 | 6832 | WA | PERTH EAST ST GEORGES TCE
| 10321 | 6837 | WA | PERTH
| 10322 | 6838 | WA | PERTH
| 10323 | 6839 | WA | PERTH
| 10324 | 6840 | WA | PERTH
| 10325 | 6841 | WA | PERTH
| 10326 | 6842 | WA | PERTH
| 10327 | 6843 | WA | PERTH
| 10328 | 6844 | WA | PERTH
| 10329 | 6845 | WA | PERTH
| 10330 | 6846 | WA | PERTH
| 10331 | 6847 | WA | PERTH
| 10332 | 6848 | WA | PERTH
| 10333 | 6849 | WA | PERTH BC
| 10334 | 6850 | WA | CLOISTERS SQUARE
| 22831 | 6850 | WA | CLOISTERS SQUARE PO
| 10335 | 6865 | WA | NORTHBRIDGE
| 10336 | 6872 | WA | WEST PERTH
| 10337 | 6892 | WA | EAST PERTH
| 10338 | 6900 | WA | LEEDERVILLE
| 10339 | 6901 | WA | WEST LEEDERVILLE
| 10340 | 6902 | WA | LEEDERVILLE
| 10341 | 6903 | WA | LEEDERVILLE
| 10342 | 6904 | WA | SUBIACO
| 22865 | 6904 | WA | SUBIACO PO
| 10343 | 6905 | WA | NORTHLANDS
| 22820 | 6905 | WA | NORTHLANDS PO
| 10344 | 6906 | WA | NORTH PERTH
| 10345 | 6907 | WA | NEDLANDS
| 10346 | 6909 | WA | NEDLANDS
| 10347 | 6910 | WA | CLAREMONT
| 10348 | 6911 | WA | COTTESLOE
| 10349 | 6912 | WA | MOSMAN PARK
| 10350 | 6913 | WA | WEMBLEY
| 10351 | 6914 | WA | BALCATTA
| 10352 | 6915 | WA | MOUNT HAWTHORN
| 10353 | 6916 | WA | OSBORNE PARK
| 10354 | 6916 | WA | OSBORNE PARK DC
| 10355 | 6917 | WA | OSBORNE PARK
| 10356 | 6918 | WA | INNALOO
| 10357 | 6919 | WA | JOONDALUP DC
| 10358 | 6920 | WA | NORTH BEACH
| 10359 | 6921 | WA | KARRINYUP
| 10360 | 6922 | WA | SCARBOROUGH
| 10361 | 6923 | WA | HILLARYS
| 10362 | 6924 | WA | GREENWOOD
| 10363 | 6925 | WA | WALLISTON DC
| 10364 | 6926 | WA | KALAMUNDA
| 10365 | 6929 | WA | MOUNT LAWLEY
| 10366 | 6931 | WA | MAYLANDS
| 10367 | 6932 | WA | INGLEWOOD
| 10368 | 6933 | WA | BAYSWATER
| 10369 | 6934 | WA | BASSENDEAN
| 10370 | 6935 | WA | GUILDFORD
| 10371 | 6936 | WA | MIDLAND DC
| 10372 | 6937 | WA | TUART HILL
| 10373 | 6938 | WA | TUART HILL
| 10374 | 6939 | WA | TUART HILL
| 10375 | 6940 | WA | TUART HILL
| 10376 | 6941 | WA | MIRRABOOKA
| 10377 | 6942 | WA | BASSENDEAN DC
| 10378 | 6943 | WA | MORLEY
| 10379 | 6944 | WA | MALAGA
| 10380 | 6945 | WA | MALAGA DC
| 10381 | 6946 | WA | WANNEROO
| 10382 | 6947 | WA | WANGARA DC
| 10383 | 6951 | WA | SOUTH PERTH
| 10384 | 6952 | WA | COMO
| 10385 | 6953 | WA | APPLECROSS
| 10386 | 6954 | WA | BOORAGOON
| 10387 | 6955 | WA | WILLETTON
| 10388 | 6956 | WA | MELVILLE
| 10389 | 6957 | WA | PALMYRA
| 10390 | 6958 | WA | ROYAL AUSTRALIAN NAVY WARSHIPS
| 10391 | 6959 | WA | FREMANTLE
| 10392 | 6960 | WA | MYAREE BC
| 10393 | 6961 | WA | PALMYRA DC
| 10394 | 6963 | WA | HAMILTON HILL
| 10395 | 6964 | WA | SUCCESS
| 10396 | 6965 | WA | BIBRA LAKE DC
| 10397 | 6966 | WA | KWINANA
| 10398 | 6967 | WA | ROCKINGHAM DC
| 10399 | 6968 | WA | ROCKINGHAM
| 10400 | 6969 | WA | ROCKINGHAM BEACH
| 10401 | 6970 | WA | CANNING VALE DC
| 10402 | 6979 | WA | VICTORIA PARK
| 10403 | 6980 | WA | CANNINGTON
| 10404 | 6981 | WA | EAST VICTORIA PARK
| 10405 | 6982 | WA | BENTLEY
| 10406 | 6983 | WA | BENTLEY DC
| 10407 | 6984 | WA | BELMONT
| 10408 | 6985 | WA | CLOVERDALE
| 10409 | 6986 | WA | WELSHPOOL DC
| 10410 | 6987 | WA | CANNINGTON
| 10411 | 6988 | WA | THORNLIE
| 10412 | 6989 | WA | MADDINGTON
| 10413 | 6990 | WA | GOSNELLS
| 10414 | 6991 | WA | KELMSCOTT
| 10415 | 6992 | WA | ARMADALE
| 10416 | 6997 | WA | KELMSCOTT DC
| 10417 | 7000 | TAS | BATHURST STREET PO
| 10418 | 7000 | TAS | GLEBE
| 10419 | 7000 | TAS | HOBART
| 10420 | 7000 | TAS | MOUNT STUART
| 10421 | 7000 | TAS | NORTH HOBART
| 10422 | 7000 | TAS | QUEENS DOMAIN
| 10423 | 7000 | TAS | WEST HOBART
| 10424 | 7001 | TAS | HOBART
| 10425 | 7001 | TAS | TASMAN ISLAND
| 10426 | 7002 | TAS | NORTH HOBART
| 10427 | 7004 | TAS | BATTERY POINT
| 10428 | 7004 | TAS | SOUTH HOBART
| 10429 | 7005 | TAS | DYNNYRNE
| 10430 | 7005 | TAS | LOWER SANDY BAY
| 10431 | 7005 | TAS | SANDY BAY
| 10432 | 7005 | TAS | UNIVERSITY OF TASMANIA
| 10433 | 7006 | TAS | SANDY BAY
| 10434 | 7007 | TAS | MOUNT NELSON
| 10435 | 7007 | TAS | TOLMANS HILL
| 10436 | 7008 | TAS | CORNELIAN BAY
| 10437 | 7008 | TAS | LENAH VALLEY
| 10438 | 7008 | TAS | NEW TOWN
| 10439 | 7009 | TAS | DERWENT PARK
| 10440 | 7009 | TAS | LUTANA
| 10441 | 7009 | TAS | MOONAH
| 10442 | 7009 | TAS | WEST MOONAH
| 10443 | 7010 | TAS | DOWSING POINT
| 10444 | 7010 | TAS | ELWICK
| 10445 | 7010 | TAS | GLENORCHY
| 10446 | 7010 | TAS | GOODWOOD
| 10447 | 7010 | TAS | MONTROSE
| 10448 | 7010 | TAS | ROSETTA
| 10449 | 7011 | TAS | AUSTINS FERRY
| 10450 | 7011 | TAS | BERRIEDALE
| 10451 | 7011 | TAS | CHIGWELL
| 10452 | 7011 | TAS | CLAREMONT
| 10453 | 7012 | TAS | COLLINSVALE
| 10454 | 7012 | TAS | GLENLUSK
| 10455 | 7015 | TAS | FLAGSTAFF GULLY
| 10456 | 7015 | TAS | GEILSTON BAY
| 10457 | 7015 | TAS | LINDISFARNE
| 10458 | 7015 | TAS | ROSE BAY
| 10459 | 7016 | TAS | RISDON VALE
| 10460 | 7017 | TAS | GRASSTREE HILL
| 10461 | 7017 | TAS | HONEYWOOD
| 10462 | 7017 | TAS | OLD BEACH
| 10179 | 7017 | TAS | OTAGO
| 10180 | 7017 | TAS | RISDON
| 10181 | 7017 | TAS | TEA TREE
| 10182 | 7018 | TAS | BELLERIVE
| 10183 | 7018 | TAS | HOWRAH
| 10184 | 7018 | TAS | MONTAGU BAY
| 10185 | 7018 | TAS | MORNINGTON
| 10186 | 7018 | TAS | ROSNY
| 10187 | 7018 | TAS | ROSNY PARK
| 10188 | 7018 | TAS | TRANMERE
| 10189 | 7018 | TAS | WARRANE
| 10190 | 7019 | TAS | CLARENDON VALE
| 10191 | 7019 | TAS | OAKDOWNS
| 10192 | 7019 | TAS | ROKEBY
| 10193 | 7020 | TAS | CLIFTON BEACH
| 10194 | 7020 | TAS | SANDFORD
| 10195 | 7021 | TAS | LAUDERDALE
| 10196 | 7022 | TAS | SOUTH ARM
| 10197 | 7023 | TAS | OPOSSUM BAY
| 10198 | 7024 | TAS | CREMORNE
| 10199 | 7025 | TAS | DULCOT
| 10200 | 7025 | TAS | RICHMOND
| 10201 | 7026 | TAS | CAMPANIA
| 10202 | 7027 | TAS | COLEBROOK
| 10203 | 7030 | TAS | APSLEY
| 10204 | 7030 | TAS | ARTHURS LAKE
| 10205 | 7030 | TAS | BAGDAD
| 10206 | 7030 | TAS | BAGDAD NORTH
| 10207 | 7030 | TAS | BOTHWELL
| 10208 | 7030 | TAS | BRIDGEWATER
| 10209 | 7030 | TAS | BRIGHTON
| 10210 | 7030 | TAS | BROADMARSH
| 10211 | 7030 | TAS | CRAMPS BAY
| 10212 | 7030 | TAS | DROMEDARY
| 10213 | 7030 | TAS | DYSART
| 10214 | 7030 | TAS | ELDERSLIE
| 10215 | 7030 | TAS | FLINTSTONE
| 10216 | 7030 | TAS | GAGEBROOK
| 10217 | 7030 | TAS | GRANTON
| 21808 | 7030 | TAS | HERDSMANS COVE
| 10218 | 7030 | TAS | HERMITAGE
| 10219 | 7030 | TAS | INTERLAKEN
| 10220 | 7030 | TAS | JERICHO
| 10221 | 7030 | TAS | KEMPTON
| 10222 | 7030 | TAS | LAKE SORELL
| 10223 | 7030 | TAS | LIAWENEE
| 10224 | 7030 | TAS | LOWER MARSHES
| 10225 | 7030 | TAS | MANGALORE
| 10226 | 7030 | TAS | MELTON MOWBRAY
| 10227 | 7030 | TAS | MIENA
| 10228 | 7030 | TAS | MILLERS BLUFF
| 10229 | 7030 | TAS | MORASS BAY
| 10230 | 7030 | TAS | PELHAM
| 10231 | 7030 | TAS | PONTVILLE
| 10232 | 7030 | TAS | SHANNON
| 10233 | 7030 | TAS | STEPPES
| 10234 | 7030 | TAS | TODS CORNER
| 10235 | 7030 | TAS | WADDAMANA
| 10236 | 7030 | TAS | WILBURVILLE
| 10237 | 7050 | TAS | ALBION HEIGHTS
| 10238 | 7050 | TAS | KINGSTON
| 10239 | 7050 | TAS | KINGSTON BEACH
| 10240 | 7051 | TAS | KINGSTON
| 10241 | 7052 | TAS | BLACKMANS BAY
| 10242 | 7053 | TAS | BONNET HILL
| 10243 | 7053 | TAS | TAROONA
| 10244 | 7054 | TAS | BARRETTA
| 10245 | 7054 | TAS | CONINGHAM
| 10246 | 7054 | TAS | ELECTRONA
| 10247 | 7054 | TAS | FERN TREE
| 10248 | 7054 | TAS | HOWDEN
| 10249 | 7054 | TAS | LESLIE VALE
| 10250 | 7054 | TAS | LOWER SNUG
| 10251 | 7054 | TAS | MARGATE
| 10252 | 7054 | TAS | NEIKA
| 10253 | 7054 | TAS | NIERINNA
| 10254 | 7054 | TAS | PIERSONS POINT
| 10255 | 7054 | TAS | RIDGEWAY
| 10256 | 7054 | TAS | SNUG
| 10257 | 7054 | TAS | TINDERBOX
| 10258 | 7054 | TAS | WELLINGTON PARK
| 10259 | 7055 | TAS | HUNTINGFIELD
| 10260 | 7109 | TAS | CATAMARAN
| 10261 | 7109 | TAS | CRABTREE
| 10262 | 7109 | TAS | CRADOC
| 10263 | 7109 | TAS | GLAZIERS BAY
| 10264 | 7109 | TAS | GLEN HUON
| 10265 | 7109 | TAS | GLENDEVIE
| 10266 | 7109 | TAS | GROVE
| 10267 | 7109 | TAS | HASTINGS
| 10268 | 7109 | TAS | HUONVILLE
| 10269 | 7109 | TAS | IDA BAY
| 10270 | 7109 | TAS | JUDBURY
| 10271 | 7109 | TAS | LONNAVALE
| 10272 | 7109 | TAS | LOWER LONGLEY
| 10273 | 7109 | TAS | LOWER WATTLE GROVE
| 10274 | 7109 | TAS | LUCASTON
| 10275 | 7109 | TAS | LUNE RIVER
| 10276 | 7109 | TAS | LYMINGTON
| 10277 | 7109 | TAS | MOUNTAIN RIVER
| 10278 | 7109 | TAS | PETCHEYS BAY
| 10279 | 7109 | TAS | RAMINEA
| 10280 | 7109 | TAS | RANELAGH
| 10281 | 7109 | TAS | RECHERCHE
| 10282 | 7109 | TAS | SOUTHPORT
| 10283 | 7109 | TAS | SOUTHPORT LAGOON
| 10284 | 7109 | TAS | STRATHBLANE
| 10285 | 7109 | TAS | WATERLOO
| 10286 | 7109 | TAS | WATTLE GROVE
| 10287 | 7109 | TAS | WOODSTOCK
| 10288 | 7112 | TAS | ABELS BAY
| 10289 | 7112 | TAS | CHARLOTTE COVE
| 10290 | 7112 | TAS | CYGNET
| 10291 | 7112 | TAS | DEEP BAY
| 10292 | 7112 | TAS | EGGS AND BACON BAY
| 10293 | 7112 | TAS | GARDEN ISLAND CREEK
| 10294 | 7112 | TAS | GARDNERS BAY
| 23955 | 7112 | TAS | HUON ISLAND
| 10295 | 7112 | TAS | NICHOLLS RIVULET
| 10296 | 7112 | TAS | RANDALLS BAY
| 10297 | 7112 | TAS | VERONA SANDS
| 10298 | 7113 | TAS | FRANKLIN
| 10299 | 7116 | TAS | BROOKS BAY
| 10300 | 7116 | TAS | CAIRNS BAY
| 10301 | 7116 | TAS | CASTLE FORBES BAY
| 10302 | 7116 | TAS | GEEVESTON
| 10303 | 7116 | TAS | POLICE POINT
| 10304 | 7116 | TAS | PORT HUON
| 10305 | 7116 | TAS | SURGES BAY
| 10306 | 7116 | TAS | SURVEYORS BAY
| 10307 | 7117 | TAS | DOVER
| 10308 | 7119 | TAS | STONOR
| 10309 | 7120 | TAS | ANDOVER
| 10310 | 7120 | TAS | ANTILL PONDS
| 10311 | 7120 | TAS | BADEN
| 10312 | 7120 | TAS | LEMONT
| 10313 | 7120 | TAS | LEVENDALE
| 10314 | 7120 | TAS | MOUNT SEYMOUR
| 10315 | 7120 | TAS | OATLANDS
| 10316 | 7120 | TAS | PARATTAH
| 10317 | 7120 | TAS | PAWTELLA
| 10318 | 7120 | TAS | RHYNDASTON
| 10319 | 7120 | TAS | STONEHENGE
| 10320 | 7120 | TAS | SWANSTON
| 10037 | 7120 | TAS | TIBERIAS
| 10038 | 7120 | TAS | TUNBRIDGE
| 10039 | 7120 | TAS | TUNNACK
| 10040 | 7120 | TAS | WHITEFOORD
| 10041 | 7120 | TAS | WOODBURY
| 10042 | 7120 | TAS | WOODSDALE
| 10043 | 7120 | TAS | YORK PLAINS
| 10044 | 7139 | TAS | STRATHGORDON
| 10045 | 7140 | TAS | BLACK HILLS
| 10046 | 7140 | TAS | BOYER
| 10047 | 7140 | TAS | BRADYS LAKE
| 10048 | 7140 | TAS | BRONTE PARK
| 10049 | 7140 | TAS | BUSHY PARK
| 10050 | 7140 | TAS | BUTLERS GORGE
| 10051 | 7140 | TAS | DEE
| 10052 | 7140 | TAS | DERWENT BRIDGE
| 10053 | 7140 | TAS | ELLENDALE
| 10054 | 7140 | TAS | FENTONBURY
| 10055 | 7140 | TAS | FITZGERALD
| 10056 | 7140 | TAS | FLORENTINE
| 10057 | 7140 | TAS | GLENFERN
| 10058 | 7140 | TAS | GLENORA
| 10059 | 7140 | TAS | GRETNA
| 10060 | 7140 | TAS | HAMILTON
| 10061 | 7140 | TAS | HAYES
| 10062 | 7140 | TAS | HOLLOW TREE
| 10063 | 7140 | TAS | KARANJA
| 10064 | 7140 | TAS | LACHLAN
| 10065 | 7140 | TAS | LAKE ST CLAIR
| 10066 | 7140 | TAS | LAWITTA
| 10067 | 7140 | TAS | LITTLE PINE LAGOON
| 10068 | 7140 | TAS | LONDON LAKES
| 10069 | 7140 | TAS | MACQUARIE PLAINS
| 10070 | 7140 | TAS | MAGRA
| 10071 | 7140 | TAS | MALBINA
| 10072 | 7140 | TAS | MAYDENA
| 10073 | 7140 | TAS | MEADOWBANK
| 10074 | 7140 | TAS | MOLESWORTH
| 10075 | 7140 | TAS | MOOGARA
| 10076 | 7140 | TAS | MOUNT FIELD
| 10077 | 7140 | TAS | MOUNT LLOYD
| 10078 | 7140 | TAS | NATIONAL PARK
| 10079 | 7140 | TAS | NEW NORFOLK
| 10080 | 7140 | TAS | OSTERLEY
| 10081 | 7140 | TAS | OUSE
| 10082 | 7140 | TAS | PLENTY
| 10083 | 7140 | TAS | ROSEGARLAND
| 10084 | 7140 | TAS | SORELL CREEK
| 10085 | 7140 | TAS | STRICKLAND
| 10086 | 7140 | TAS | STYX
| 10087 | 7140 | TAS | TARRALEAH
| 10088 | 7140 | TAS | TYENNA
| 10089 | 7140 | TAS | UXBRIDGE
| 10090 | 7140 | TAS | VICTORIA VALLEY
| 10091 | 7140 | TAS | WAYATINAH
| 10092 | 7140 | TAS | WESTERWAY
| 10093 | 7150 | TAS | ADVENTURE BAY
| 10094 | 7150 | TAS | ALLENS RIVULET
| 10095 | 7150 | TAS | ALONNAH
| 10096 | 7150 | TAS | APOLLO BAY
| 10097 | 7150 | TAS | BARNES BAY
| 10098 | 7150 | TAS | DENNES POINT
| 10099 | 7150 | TAS | GORDON
| 10100 | 7150 | TAS | GREAT BAY
| 10101 | 7150 | TAS | KAOOTA
| 10102 | 7150 | TAS | KILLORA
| 10103 | 7150 | TAS | LONGLEY
| 10104 | 7150 | TAS | LUNAWANNA
| 10105 | 7150 | TAS | NORTH BRUNY
| 10106 | 7150 | TAS | OYSTER COVE
| 10107 | 7150 | TAS | PELVERATA
| 10108 | 7150 | TAS | SANDFLY
| 10109 | 7150 | TAS | SIMPSONS BAY
| 10110 | 7150 | TAS | SOUTH BRUNY
| 10111 | 7150 | TAS | UPPER WOODSTOCK
| 10112 | 7151 | TAS | CASEY
| 10113 | 7151 | TAS | DAVIS
| 24122 | 7151 | TAS | HEARD ISLAND
| 10114 | 7151 | TAS | MACQUARIE
| 10115 | 7151 | TAS | MACQUARIE ISLAND
| 10116 | 7151 | TAS | MAWSON
| 24123 | 7151 | TAS | MCDONALD ISLANDS
| 10117 | 7155 | TAS | KETTERING
| 10118 | 7162 | TAS | BIRCHS BAY
| 10119 | 7162 | TAS | WOODBRIDGE
| 10120 | 7163 | TAS | FLOWERPOT
| 10121 | 7163 | TAS | MIDDLETON
| 10122 | 7170 | TAS | ACTON PARK
| 10123 | 7170 | TAS | CAMBRIDGE
| 10124 | 7170 | TAS | MOUNT RUMNEY
| 10125 | 7170 | TAS | ROCHES BEACH
| 10126 | 7170 | TAS | SEVEN MILE BEACH
| 10127 | 7171 | TAS | MIDWAY POINT
| 10128 | 7171 | TAS | PENNA
| 10129 | 7172 | TAS | NUGENT
| 10130 | 7172 | TAS | ORIELTON
| 10131 | 7172 | TAS | PAWLEENA
| 10132 | 7172 | TAS | SORELL
| 10133 | 7172 | TAS | WATTLE HILL
| 10134 | 7173 | TAS | CARLTON
| 10135 | 7173 | TAS | CARLTON RIVER
| 10136 | 7173 | TAS | CONNELLYS MARSH
| 10137 | 7173 | TAS | DODGES FERRY
| 10138 | 7173 | TAS | FORCETT
| 10139 | 7173 | TAS | LEWISHAM
| 10140 | 7173 | TAS | PRIMROSE SANDS
| 10141 | 7174 | TAS | COPPING
| 10142 | 7175 | TAS | BREAM CREEK
| 10143 | 7175 | TAS | MARION BAY
| 10144 | 7176 | TAS | KELLEVIE
| 10145 | 7177 | TAS | BOOMER BAY
| 10146 | 7177 | TAS | DUNALLEY
| 10147 | 7178 | TAS | MURDUNNA
| 10148 | 7179 | TAS | EAGLEHAWK NECK
| 10149 | 7180 | TAS | TARANNA
| 21809 | 7182 | TAS | CAPE PILLAR
| 10150 | 7182 | TAS | FORTESCUE
| 10151 | 7182 | TAS | PORT ARTHUR
| 10152 | 7183 | TAS | HIGHCROFT
| 21810 | 7184 | TAS | CAPE RAOUL
| 10153 | 7184 | TAS | NUBEENA
| 10154 | 7184 | TAS | STORMLEA
| 10155 | 7184 | TAS | WHITE BEACH
| 10156 | 7185 | TAS | PREMAYDENA
| 10157 | 7186 | TAS | SALTWATER RIVER
| 10158 | 7186 | TAS | SLOPING MAIN
| 10159 | 7187 | TAS | KOONYA
| 10160 | 7190 | TAS | APSLAWN
| 10161 | 7190 | TAS | BUCKLAND
| 10162 | 7190 | TAS | CRANBROOK
| 10163 | 7190 | TAS | DOLPHIN SANDS
| 10164 | 7190 | TAS | LITTLE SWANPORT
| 10165 | 7190 | TAS | MARIA ISLAND
| 10166 | 7190 | TAS | ORFORD
| 10167 | 7190 | TAS | PONTYPOOL
| 10168 | 7190 | TAS | RHEBAN
| 10169 | 7190 | TAS | ROCKY HILLS
| 10170 | 7190 | TAS | RUNNYMEDE
| 10171 | 7190 | TAS | SPRING BEACH
| 10172 | 7190 | TAS | SWANSEA
| 10173 | 7190 | TAS | TRIABUNNA
| 10174 | 7209 | TAS | ROSS
| 10175 | 7209 | TAS | TOOMS LAKE
| 10176 | 7210 | TAS | CAMPBELL TOWN
| 10177 | 7210 | TAS | LAKE LEAKE
| 10178 | 7211 | TAS | CLEVELAND
| 11627 | 7211 | TAS | CONARA
| 11628 | 7211 | TAS | EPPING FOREST
| 11629 | 7212 | TAS | BEN LOMOND
| 11630 | 7212 | TAS | BLESSINGTON
| 11631 | 7212 | TAS | BURNS CREEK
| 11632 | 7212 | TAS | DEDDINGTON
| 11633 | 7212 | TAS | EVANDALE
| 11634 | 7212 | TAS | NILE
| 11635 | 7212 | TAS | UPPER BLESSINGTON
| 11636 | 7212 | TAS | WESTERN JUNCTION
| 11637 | 7213 | TAS | AVOCA
| 11638 | 7213 | TAS | ROSSARDEN
| 11639 | 7213 | TAS | ROYAL GEORGE
| 24024 | 7213 | TAS | STORYS CREEK
| 11640 | 7214 | TAS | FINGAL
| 11641 | 7214 | TAS | MANGANA
| 11642 | 7214 | TAS | MATHINNA
| 11643 | 7214 | TAS | UPPER ESK
| 11644 | 7215 | TAS | BEAUMARIS
| 11645 | 7215 | TAS | BICHENO
| 11646 | 7215 | TAS | CHAIN OF LAGOONS
| 11647 | 7215 | TAS | COLES BAY
| 11648 | 7215 | TAS | CORNWALL
| 11649 | 7215 | TAS | DOUGLAS RIVER
| 21811 | 7215 | TAS | DOUGLAS-APSLEY
| 11650 | 7215 | TAS | FALMOUTH
| 11651 | 7215 | TAS | FOUR MILE CREEK
| 11652 | 7215 | TAS | FREYCINET
| 11653 | 7215 | TAS | FRIENDLY BEACHES
| 11654 | 7215 | TAS | GRAY
| 11655 | 7215 | TAS | SCAMANDER
| 11656 | 7215 | TAS | SEYMOUR
| 11657 | 7215 | TAS | ST MARYS
| 11658 | 7215 | TAS | UPPER SCAMANDER
| 11659 | 7216 | TAS | AKAROA
| 11660 | 7216 | TAS | ANSONS BAY
| 11661 | 7216 | TAS | BINALONG BAY
| 11662 | 7216 | TAS | GOSHEN
| 11663 | 7216 | TAS | GOULDS COUNTRY
| 11664 | 7216 | TAS | LOTTAH
| 11665 | 7216 | TAS | PYENGANA
| 11666 | 7216 | TAS | ST HELENS
| 11667 | 7216 | TAS | STIEGLITZ
| 11668 | 7216 | TAS | THE GARDENS
| 11669 | 7248 | TAS | ALANVALE
| 11670 | 7248 | TAS | INVERESK
| 11671 | 7248 | TAS | INVERMAY
| 11672 | 7248 | TAS | MAYFIELD
| 11673 | 7248 | TAS | MOWBRAY
| 11674 | 7248 | TAS | MOWBRAY HEIGHTS
| 11675 | 7248 | TAS | NEWNHAM
| 11676 | 7248 | TAS | ROCHERLEA
| 11677 | 7249 | TAS | GLEN DHU
| 11678 | 7249 | TAS | KINGS MEADOWS
| 11679 | 7249 | TAS | PUNCHBOWL
| 11680 | 7249 | TAS | SANDHILL
| 11681 | 7249 | TAS | SOUTH LAUNCESTON
| 11682 | 7249 | TAS | YOUNGTOWN
| 11683 | 7250 | TAS | BLACKSTONE HEIGHTS
| 11684 | 7250 | TAS | EAST LAUNCESTON
| 11685 | 7250 | TAS | ELPHIN
| 11686 | 7250 | TAS | LAUNCESTON
| 11687 | 7250 | TAS | NEWSTEAD
| 11688 | 7250 | TAS | NORWOOD
| 11689 | 7250 | TAS | NORWOOD AVENUE PO
| 11690 | 7250 | TAS | PROSPECT
| 11691 | 7250 | TAS | PROSPECT VALE
| 11692 | 7250 | TAS | RAVENSWOOD
| 11693 | 7250 | TAS | RIVERSIDE
| 11694 | 7250 | TAS | ST LEONARDS
| 11695 | 7250 | TAS | SUMMERHILL
| 11696 | 7250 | TAS | TRAVELLERS REST
| 11697 | 7250 | TAS | TREVALLYN
| 11698 | 7250 | TAS | WAVERLEY
| 11699 | 7250 | TAS | WEST LAUNCESTON
| 11700 | 7252 | TAS | BEECHFORD
| 11701 | 7252 | TAS | DILSTON
| 11702 | 7252 | TAS | HILLWOOD
| 11703 | 7252 | TAS | LEFROY
| 11704 | 7252 | TAS | LULWORTH
| 11705 | 7252 | TAS | MOUNT DIRECTION
| 11706 | 7252 | TAS | PIPERS RIVER
| 11707 | 7252 | TAS | STONY HEAD
| 11708 | 7252 | TAS | SWAN BAY
| 11709 | 7252 | TAS | WEYMOUTH
| 11710 | 7252 | TAS | WINDERMERE
| 11711 | 7253 | TAS | BELL BAY
| 11712 | 7253 | TAS | GEORGE TOWN
| 11713 | 7253 | TAS | LONG REACH
| 11714 | 7253 | TAS | LOW HEAD
| 11715 | 7254 | TAS | BELLINGHAM
| 11716 | 7254 | TAS | GOLCONDA
| 11717 | 7254 | TAS | LEBRINA
| 11718 | 7254 | TAS | PIPERS BROOK
| 11719 | 7254 | TAS | RETREAT
| 11720 | 7254 | TAS | TUNNEL
| 11721 | 7254 | TAS | WYENA
| 11722 | 7255 | TAS | BLUE ROCKS
| 11723 | 7255 | TAS | EMITA
| 11724 | 7255 | TAS | KILLIECRANKIE
| 11725 | 7255 | TAS | LACKRANA
| 11726 | 7255 | TAS | LADY BARRON
| 11727 | 7255 | TAS | LEEKA
| 11728 | 7255 | TAS | LOCCOTA
| 11729 | 7255 | TAS | LUGHRATA
| 11730 | 7255 | TAS | MEMANA
| 11731 | 7255 | TAS | PALANA
| 11732 | 7255 | TAS | RANGA
| 11733 | 7255 | TAS | STRZELECKI
| 11734 | 7255 | TAS | WHITEMARK
| 11735 | 7255 | TAS | WINGAROO
| 11736 | 7256 | TAS | BUNGAREE
| 11737 | 7256 | TAS | CURRIE
| 11738 | 7256 | TAS | EGG LAGOON
| 11739 | 7256 | TAS | GRASSY
| 11740 | 7256 | TAS | LOORANA
| 11741 | 7256 | TAS | LYMWOOD
| 11742 | 7256 | TAS | NARACOOPA
| 11743 | 7256 | TAS | NUGARA
| 11744 | 7256 | TAS | PEARSHAPE
| 11745 | 7256 | TAS | PEGARAH
| 11746 | 7256 | TAS | REEKARA
| 11747 | 7256 | TAS | SEA ELEPHANT
| 11748 | 7256 | TAS | SURPRISE BAY
| 11749 | 7256 | TAS | WICKHAM
| 11750 | 7256 | TAS | YAMBACOONA
| 11751 | 7256 | TAS | YARRA CREEK
| 11752 | 7257 | TAS | CAPE BARREN ISLAND
| 11753 | 7258 | TAS | BREADALBANE
| 11754 | 7258 | TAS | RELBIA
| 11755 | 7258 | TAS | WHITE HILLS
| 11756 | 7259 | TAS | MYRTLE BANK
| 11757 | 7259 | TAS | NUNAMARA
| 11758 | 7259 | TAS | PATERSONIA
| 11759 | 7259 | TAS | TARGA
| 11760 | 7259 | TAS | TAYENE
| 11761 | 7260 | TAS | BLUMONT
| 11762 | 7260 | TAS | CUCKOO
| 11763 | 7260 | TAS | FORESTER
| 11764 | 7260 | TAS | JETSONVILLE
| 11765 | 7260 | TAS | KAMONA
| 11766 | 7260 | TAS | LIETINNA
| 11767 | 7260 | TAS | LISLE
| 11768 | 7260 | TAS | NABOWLA
| 11485 | 7260 | TAS | NORTH SCOTTSDALE
| 11486 | 7260 | TAS | SCOTTSDALE
| 11487 | 7260 | TAS | SOUTH SPRINGFIELD
| 11488 | 7260 | TAS | SPRINGFIELD
| 11489 | 7260 | TAS | TONGANAH
| 11490 | 7260 | TAS | TULENDEENA
| 11491 | 7260 | TAS | WEST SCOTTSDALE
| 11492 | 7261 | TAS | BRANXHOLM
| 11493 | 7261 | TAS | WARRENTINNA
| 11494 | 7262 | TAS | BRIDPORT
| 11495 | 7262 | TAS | TOMAHAWK
| 11496 | 7262 | TAS | WATERHOUSE
| 11497 | 7263 | TAS | ALBERTON
| 11498 | 7263 | TAS | LEGERWOOD
| 11499 | 7263 | TAS | RINGAROOMA
| 11500 | 7263 | TAS | TALAWA
| 11501 | 7263 | TAS | TRENAH
| 20990 | 7264 | TAS | ANSONS BAY
| 11502 | 7264 | TAS | BOOBYALLA
| 11503 | 7264 | TAS | CAPE PORTLAND
| 11504 | 7264 | TAS | DERBY
| 11505 | 7264 | TAS | EDDYSTONE
| 11506 | 7264 | TAS | EDDYSTONE POINT
| 11507 | 7264 | TAS | GLADSTONE
| 11508 | 7264 | TAS | HERRICK
| 11509 | 7264 | TAS | MOORINA
| 20991 | 7264 | TAS | MOUNT WILLIAM
| 11510 | 7264 | TAS | MUSSELROE BAY
| 11511 | 7264 | TAS | PIONEER
| 11512 | 7264 | TAS | RUSHY LAGOON
| 11513 | 7264 | TAS | SOUTH MOUNT CAMERON
| 11514 | 7264 | TAS | TELITA
| 11515 | 7264 | TAS | WELDBOROUGH
| 11516 | 7265 | TAS | BANCA
| 11517 | 7265 | TAS | WINNALEAH
| 11518 | 7267 | TAS | BANGOR
| 11519 | 7267 | TAS | KAROOLA
| 11520 | 7267 | TAS | LALLA
| 11521 | 7267 | TAS | LOWER TURNERS MARSH
| 11522 | 7267 | TAS | TURNERS MARSH
| 11523 | 7268 | TAS | LILYDALE
| 11524 | 7268 | TAS | NORTH LILYDALE
| 11525 | 7268 | TAS | UNDERWOOD
| 11526 | 7270 | TAS | BADGER HEAD
| 11527 | 7270 | TAS | BEACONSFIELD
| 11528 | 7270 | TAS | BEAUTY POINT
| 11529 | 7270 | TAS | CLARENCE POINT
| 11530 | 7270 | TAS | FLOWERY GULLY
| 11531 | 7270 | TAS | GREENS BEACH
| 11532 | 7270 | TAS | ILFRAVILLE
| 11533 | 7270 | TAS | KAYENA
| 11534 | 7270 | TAS | KELSO
| 11535 | 7270 | TAS | ROWELLA
| 11536 | 7270 | TAS | SIDMOUTH
| 11537 | 7270 | TAS | YORK TOWN
| 11538 | 7275 | TAS | BLACKWALL
| 11539 | 7275 | TAS | DEVIOT
| 11540 | 7275 | TAS | EXETER
| 11541 | 7275 | TAS | FRANKFORD
| 11542 | 7275 | TAS | GLENGARRY
| 11543 | 7275 | TAS | HOLWELL
| 11544 | 7275 | TAS | LANENA
| 11545 | 7275 | TAS | LOIRA
| 11546 | 7275 | TAS | NOTLEY HILLS
| 11547 | 7275 | TAS | ROBIGANA
| 11548 | 7275 | TAS | SWAN POINT
| 11549 | 7275 | TAS | WINKLEIGH
| 11550 | 7276 | TAS | GRAVELLY BEACH
| 11551 | 7277 | TAS | BRIDGENORTH
| 11552 | 7277 | TAS | GRINDELWALD
| 11553 | 7277 | TAS | LEGANA
| 11554 | 7277 | TAS | ROSEVEARS
| 11555 | 7290 | TAS | HADSPEN
| 11556 | 7291 | TAS | CARRICK
| 11557 | 7292 | TAS | HAGLEY
| 11558 | 7292 | TAS | QUAMBY BEND
| 11559 | 7292 | TAS | ROSEVALE
| 11560 | 7292 | TAS | SELBOURNE
| 11561 | 7292 | TAS | WESTWOOD
| 11562 | 7300 | TAS | DEVON HILLS
| 11563 | 7300 | TAS | PERTH
| 24010 | 7300 | TAS | PERTH
| 11564 | 7300 | TAS | POWRANNA
| 11565 | 7301 | TAS | BISHOPSBOURNE
| 11566 | 7301 | TAS | BLACKWOOD CREEK
| 11567 | 7301 | TAS | LIFFEY
| 11568 | 7301 | TAS | LONGFORD
| 11569 | 7301 | TAS | TOIBERRY
| 11570 | 7302 | TAS | BRACKNELL
| 11571 | 7302 | TAS | CRESSY
| 11572 | 7302 | TAS | POATINA
| 11573 | 7303 | TAS | BIRRALEE
| 11574 | 7303 | TAS | CLUAN
| 11575 | 7303 | TAS | EXTON
| 11576 | 7303 | TAS | OAKS
| 11577 | 7303 | TAS | OSMASTON
| 11578 | 7303 | TAS | WESTBURY
| 11579 | 7303 | TAS | WHITEMORE
| 11580 | 7304 | TAS | BRANDUM
| 11581 | 7304 | TAS | BREONA
| 11582 | 7304 | TAS | CAVESIDE
| 11583 | 7304 | TAS | CENTRAL PLATEAU
| 11584 | 7304 | TAS | CHUDLEIGH
| 11585 | 7304 | TAS | DAIRY PLAINS
| 11586 | 7304 | TAS | DELORAINE
| 11587 | 7304 | TAS | DOCTORS POINT
| 11588 | 7304 | TAS | DUNORLAN
| 11589 | 7304 | TAS | ELIZABETH TOWN
| 11590 | 7304 | TAS | GOLDEN VALLEY
| 11591 | 7304 | TAS | JACKEYS MARSH
| 11592 | 7304 | TAS | KIMBERLEY
| 11593 | 7304 | TAS | LIENA
| 11594 | 7304 | TAS | MAYBERRY
| 11595 | 7304 | TAS | MEANDER
| 11596 | 7304 | TAS | MERSEY FOREST
| 11597 | 7304 | TAS | MOLE CREEK
| 11598 | 7304 | TAS | MOLTEMA
| 11599 | 7304 | TAS | MONTANA
| 11600 | 7304 | TAS | NEEDLES
| 11601 | 7304 | TAS | PARKHAM
| 11602 | 7304 | TAS | QUAMBY BROOK
| 11603 | 7304 | TAS | RED HILLS
| 11604 | 7304 | TAS | REEDY MARSH
| 11605 | 7304 | TAS | REYNOLDS NECK
| 20992 | 7304 | TAS | WALLS OF JERUSALEM
| 11606 | 7304 | TAS | WEEGENA
| 11607 | 7304 | TAS | WEETAH
| 11608 | 7304 | TAS | WESTERN CREEK
| 11609 | 7305 | TAS | MERSEYLEA
| 11610 | 7305 | TAS | RAILTON
| 11611 | 7305 | TAS | SUNNYSIDE
| 11612 | 7306 | TAS | ACACIA HILLS
| 11613 | 7306 | TAS | BARRINGTON
| 11614 | 7306 | TAS | BEULAH
| 11615 | 7306 | TAS | CETHANA
| 11616 | 7306 | TAS | CLAUDE ROAD
| 11617 | 7306 | TAS | CRADLE MOUNTAIN
| 11618 | 7306 | TAS | GOWRIE PARK
| 11619 | 7306 | TAS | LORINNA
| 11620 | 7306 | TAS | LOWER BARRINGTON
| 11621 | 7306 | TAS | LOWER BEULAH
| 11622 | 7306 | TAS | MIDDLESEX
| 20993 | 7306 | TAS | MOUNT ROLAND
| 11623 | 7306 | TAS | NOOK
| 11624 | 7306 | TAS | NOWHERE ELSE
| 11625 | 7306 | TAS | PARADISE
| 11626 | 7306 | TAS | PROMISED LAND
| 11342 | 7306 | TAS | ROLAND
| 11343 | 7306 | TAS | SHEFFIELD
| 11344 | 7306 | TAS | STAVERTON
| 11345 | 7306 | TAS | STOODLEY
| 11346 | 7306 | TAS | WEST KENTISH
| 11347 | 7307 | TAS | BAKERS BEACH
| 11348 | 7307 | TAS | HARFORD
| 11349 | 7307 | TAS | HAWLEY BEACH
| 11350 | 7307 | TAS | LATROBE
| 11351 | 7307 | TAS | MORIARTY
| 11352 | 7307 | TAS | NORTHDOWN
| 11353 | 7307 | TAS | PORT SORELL
| 11354 | 7307 | TAS | SASSAFRAS
| 11355 | 7307 | TAS | SHEARWATER
| 11356 | 7307 | TAS | SQUEAKING POINT
| 11357 | 7307 | TAS | THIRLSTANE
| 11358 | 7307 | TAS | WESLEY VALE
| 11359 | 7310 | TAS | ABERDEEN
| 11360 | 7310 | TAS | AMBLESIDE
| 11361 | 7310 | TAS | DEVONPORT
| 11362 | 7310 | TAS | DON
| 11363 | 7310 | TAS | EAST DEVONPORT
| 11364 | 7310 | TAS | ERRIBA
| 11365 | 7310 | TAS | EUGENANA
| 11366 | 7310 | TAS | FORTH
| 11367 | 7310 | TAS | FORTHSIDE
| 11368 | 7310 | TAS | KINDRED
| 11369 | 7310 | TAS | LILLICO
| 11370 | 7310 | TAS | LOWER WILMOT
| 11371 | 7310 | TAS | MELROSE
| 11372 | 7310 | TAS | MIANDETTA
| 11373 | 7310 | TAS | MOINA
| 11374 | 7310 | TAS | PALOONA
| 11375 | 7310 | TAS | QUOIBA
| 11376 | 7310 | TAS | SOUTH SPREYTON
| 11377 | 7310 | TAS | SPREYTON
| 11378 | 7310 | TAS | STONY RISE
| 11379 | 7310 | TAS | TARLETON
| 11380 | 7310 | TAS | TUGRAH
| 11381 | 7310 | TAS | WEST DEVONPORT
| 11382 | 7310 | TAS | WILMOT
| 11383 | 7315 | TAS | ABBOTSHAM
| 11384 | 7315 | TAS | CASTRA
| 11385 | 7315 | TAS | GAWLER
| 11386 | 7315 | TAS | GUNNS PLAINS
| 11387 | 7315 | TAS | LEITH
| 11388 | 7315 | TAS | LOONGANA
| 11389 | 7315 | TAS | NIETTA
| 11390 | 7315 | TAS | NORTH MOTTON
| 11391 | 7315 | TAS | PRESTON
| 11392 | 7315 | TAS | SOUTH NIETTA
| 11393 | 7315 | TAS | SOUTH PRESTON
| 11394 | 7315 | TAS | SPALFORD
| 11395 | 7315 | TAS | SPRENT
| 11396 | 7315 | TAS | TURNERS BEACH
| 11397 | 7315 | TAS | ULVERSTONE
| 11398 | 7315 | TAS | UPPER CASTRA
| 11399 | 7315 | TAS | WEST ULVERSTONE
| 11400 | 7316 | TAS | CAMENA
| 11401 | 7316 | TAS | CUPRONA
| 11402 | 7316 | TAS | HEYBRIDGE
| 11403 | 7316 | TAS | HOWTH
| 11404 | 7316 | TAS | LOYETEA
| 11405 | 7316 | TAS | PENGUIN
| 11406 | 7316 | TAS | PRESERVATION BAY
| 11407 | 7316 | TAS | RIANA
| 11408 | 7316 | TAS | SOUTH RIANA
| 11409 | 7316 | TAS | SULPHUR CREEK
| 11410 | 7316 | TAS | WEST PINE
| 11411 | 7320 | TAS | ACTON
| 11412 | 7320 | TAS | BROOKLYN
| 11413 | 7320 | TAS | BURNIE
| 11414 | 7320 | TAS | CAMDALE
| 11415 | 7320 | TAS | COOEE
| 11416 | 7320 | TAS | DOWNLANDS
| 11417 | 7320 | TAS | EMU HEIGHTS
| 11418 | 7320 | TAS | HAVENVIEW
| 11419 | 7320 | TAS | HILLCREST
| 11420 | 7320 | TAS | MONTELLO
| 11421 | 7320 | TAS | OCEAN VISTA
| 11422 | 7320 | TAS | PARK GROVE
| 11423 | 7320 | TAS | PARKLANDS
| 11424 | 7320 | TAS | ROMAINE
| 11425 | 7320 | TAS | ROUND HILL
| 11426 | 7320 | TAS | SHOREWELL PARK
| 11427 | 7320 | TAS | SOUTH BURNIE
| 11428 | 7320 | TAS | UPPER BURNIE
| 11429 | 7320 | TAS | WIVENHOE
| 11430 | 7321 | TAS | BLACK RIVER
| 11431 | 7321 | TAS | BOAT HARBOUR
| 11432 | 7321 | TAS | BOAT HARBOUR BEACH
| 11433 | 7321 | TAS | CHASM CREEK
| 11434 | 7321 | TAS | CORINNA
| 11435 | 7321 | TAS | COWRIE POINT
| 11436 | 7321 | TAS | CRAYFISH CREEK
| 11437 | 7321 | TAS | DETENTION
| 11438 | 7321 | TAS | EAST CAM
| 11439 | 7321 | TAS | EAST RIDGLEY
| 11440 | 7321 | TAS | EDGCUMBE BEACH
| 11441 | 7321 | TAS | GUILDFORD
| 11442 | 7321 | TAS | HAMPSHIRE
| 11443 | 7321 | TAS | HELLYER
| 11444 | 7321 | TAS | HIGHCLERE
| 11445 | 7321 | TAS | LUINA
| 11446 | 7321 | TAS | MAWBANNA
| 11447 | 7321 | TAS | MONTUMANA
| 11448 | 7321 | TAS | MOOREVILLE
| 11449 | 7321 | TAS | NATONE
| 11450 | 7321 | TAS | PARRAWE
| 11451 | 7321 | TAS | PORT LATTA
| 11452 | 7321 | TAS | RIDGLEY
| 11453 | 7321 | TAS | ROCKY CAPE
| 11454 | 7321 | TAS | SAVAGE RIVER
| 11455 | 7321 | TAS | SISTERS BEACH
| 11456 | 7321 | TAS | STOWPORT
| 11457 | 7321 | TAS | TEWKESBURY
| 11458 | 7321 | TAS | TULLAH
| 11459 | 7321 | TAS | UPPER NATONE
| 11460 | 7321 | TAS | UPPER STOWPORT
| 11461 | 7321 | TAS | WARATAH
| 11462 | 7321 | TAS | WEST MOOREVILLE
| 11463 | 7321 | TAS | WEST RIDGLEY
| 11464 | 7321 | TAS | WILTSHIRE
| 11465 | 7322 | TAS | SOMERSET
| 11466 | 7325 | TAS | CALDER
| 11467 | 7325 | TAS | DOCTORS ROCKS
| 11468 | 7325 | TAS | ELLIOTT
| 11469 | 7325 | TAS | FLOWERDALE
| 11470 | 7325 | TAS | HENRIETTA
| 11471 | 7325 | TAS | LAPOINYA
| 11472 | 7325 | TAS | MEUNNA
| 11473 | 7325 | TAS | MILABENA
| 11474 | 7325 | TAS | MOORLEAH
| 11475 | 7325 | TAS | MOUNT HICKS
| 11476 | 7325 | TAS | MYALLA
| 11477 | 7325 | TAS | OLDINA
| 11478 | 7325 | TAS | OONAH
| 11479 | 7325 | TAS | PREOLENNA
| 11480 | 7325 | TAS | SEABROOK
| 11481 | 7325 | TAS | SISTERS CREEK
| 11482 | 7325 | TAS | TABLE CAPE
| 11483 | 7325 | TAS | TAKONE
| 11484 | 7325 | TAS | WEST TAKONE
| 11200 | 7325 | TAS | WYNYARD
| 11201 | 7325 | TAS | YOLLA
| 11202 | 7330 | TAS | ALCOMIE
| 11203 | 7330 | TAS | ARTHUR RIVER
| 11204 | 7330 | TAS | BRITTONS SWAMP
| 11205 | 7330 | TAS | BROADMEADOWS
| 11206 | 7330 | TAS | CHRISTMAS HILLS
| 11207 | 7330 | TAS | COUTA ROCKS
| 11208 | 7330 | TAS | EDITH CREEK
| 11209 | 7330 | TAS | FOREST
| 11210 | 7330 | TAS | HUNTER ISLAND
| 11211 | 7330 | TAS | IRISHTOWN
| 11212 | 7330 | TAS | LILEAH
| 11213 | 7330 | TAS | MARRAWAH
| 11214 | 7330 | TAS | MELLA
| 11215 | 7330 | TAS | MENGHA
| 11216 | 7330 | TAS | MONTAGU
| 11217 | 7330 | TAS | NABAGEENA
| 11218 | 7330 | TAS | NELSON BAY
| 11219 | 7330 | TAS | REDPA
| 11220 | 7330 | TAS | ROBBINS ISLAND
| 11221 | 7330 | TAS | ROGER RIVER
| 11222 | 7330 | TAS | SCOPUS
| 11223 | 7330 | TAS | SCOTCHTOWN
| 11224 | 7330 | TAS | SMITHTON
| 11225 | 7330 | TAS | SOUTH FOREST
| 11226 | 7330 | TAS | TEMMA
| 11227 | 7330 | TAS | THREE HUMMOCK ISLAND
| 11228 | 7330 | TAS | TOGARI
| 11229 | 7330 | TAS | TROWUTTA
| 11230 | 7330 | TAS | WEST MONTAGU
| 11231 | 7330 | TAS | WOOLNORTH
| 11232 | 7331 | TAS | STANLEY
| 11233 | 7466 | TAS | GORMANSTON
| 11234 | 7467 | TAS | LAKE MARGARET
| 11235 | 7467 | TAS | QUEENSTOWN
| 11236 | 7468 | TAS | MACQUARIE HEADS
| 11237 | 7468 | TAS | STRAHAN
| 11238 | 7469 | TAS | GRANVILLE HARBOUR
| 11239 | 7469 | TAS | RENISON BELL
| 11240 | 7469 | TAS | TRIAL HARBOUR
| 11241 | 7469 | TAS | ZEEHAN
| 11242 | 7470 | TAS | ROSEBERY
| 11287 | 8001 | VIC | MELBOURNE
| 11288 | 8002 | VIC | EAST MELBOURNE
| 11289 | 8003 | VIC | COLLINS STREET EAST
| 11290 | 8004 | VIC | ST KILDA ROAD
| 11291 | 8005 | VIC | WORLD TRADE CENTRE
| 11292 | 8006 | VIC | ABECKETT STREET
| 11293 | 8007 | VIC | COLLINS STREET WEST
| 11294 | 8008 | VIC | ST KILDA ROAD CENTRAL
| 11295 | 8009 | VIC | FLINDERS LANE
| 11296 | 8010 | VIC | LAW COURTS
| 88 | 8011 | VIC | LITTLE LONSDALE STREET
| 89 | 8012 | VIC | DOCKLANDS
| 11297 | 8045 | VIC | MELBOURNE
| 11298 | 8051 | VIC | MELBOURNE
| 11301 | 8066 | VIC | MELBOURNE
| 11302 | 8069 | VIC | MELBOURNE
| 11303 | 8070 | VIC | MELBOURNE
| 11304 | 8071 | VIC | MELBOURNE
| 11307 | 8102 | VIC | MELBOURNE
| 11309 | 8107 | VIC | MELBOURNE
| 11311 | 8111 | VIC | MELBOURNE
| 11312 | 8120 | VIC | MELBOURNE
| 11313 | 8205 | VIC | MELBOURNE
| 24130 | 8438 | VIC | SUNSHINE WEST
| 24131 | 8511 | VIC | SUNSHINE WEST
| 11331 | 8785 | VIC | DANDENONG
| 24132 | 8785 | VIC | DANDENONG SOUTH
| 11334 | 9000 | QLD | BRISBANE
| 11335 | 9001 | QLD | BRISBANE
| 11336 | 9002 | QLD | BRISBANE
| 11338 | 9005 | QLD | BRISBANE
| 11339 | 9007 | QLD | BRISBANE
| 11341 | 9009 | QLD | BRISBANE
| 11185 | 9010 | QLD | BRISBANE
| 11186 | 9013 | QLD | BRISBANE
| 11187 | 9015 | QLD | BRISBANE
| 11196 | 9464 | QLD | NORTHGATE MC
| 11197 | 9726 | QLD | GOLD COAST MC
| 23878 | 9999 | VIC | NORTH POLE

## For NABERS only (hidden)
Embodied emissions materials form
For NABERS only - Perform export
This section is for NABERS only to export rating results.
Embodied carbon star rating | n/a
Embodied carbon rating progress metric | n/a
Carbon intensity (kg CO₂e/m²) | 0
Total emissions A1-A5 (t CO₂e) | 0
Material emissions A1-A3 (t CO₂e) | 0
Transport emissions A4 (t CO₂e) | 0
Construction emissions A5 (t CO₂e) | 0
Total stored emissions (t CO₂e) | 0
Total stored emissions (%) | 0
Total offset emissions (t CO₂e) | 0
Total offset emissions (%) | 0
Product-specific emissions (t CO₂e) | 0
Product-specific emissions (%) | 0

## Benchmarking algorithm (hidden)
Embodied emissions materials form
Benchmarking algorithm
This section (hidden from users) is for NABERS only to calculate the star rating.
Sector
Eligible for star rating | No
Sector | Correction factor
Office | 1
Industrial | 0.658
Residential | 1
Retail | 1
Correction factor (CBType) | 1
Carpark area that is part of GFA (GFAcp) | 0 | m²
Non-carpark GFA (GFAncp) | 0 | m²
Predicted upfront carbon | n/a | kg CO₂e
Actual upfront carbon | 0 | kg CO₂e
Decimal star rating | n/a