## Introduction
NSW Government 4 Parramatta Square Parramatta NSW 2150 nabers.gov.au
National emission factors database - technical document
About this document
Version | 1
This Excel document provides the definitive record of cradle-to-gate (A1-A3) Emission Factors (EF) for the building materials used in the NABERS Embodied Carbon tool, and for additional information and calculations for broader upfront carbon emission calculations in Australia.
Updates to the emission factors database
NABERS anticipates updating the Emission Factors database on an annual basis, but it depends on what EPDs are published over time and how it affects the numbers. We will provide information about updates in 2025.
Contents
This document consists of the following sheets:
1. Methodology
The Methodology tab details the process for determining the overall emission factors including sourcing information, grouping materials into sub-categories, qualitatively assessing the data, and descriptions of various methodological decisions on carbon storage, weighted averages, and assembly calculations.
2. EPD List
The EPD List presents all individual records used to determine the emission factors for each material. This is a complete list of source emission factors including the publication source, publication dates, physical features of the product etc.
3. Emission Factors database
The Emission Factors database tab lists all emission factors for material categories available. An explanation of values included in the table can be found below.
4. Database CSV
A machine-readable version of the
5. Material category (multiple tabs)
The material category tabs are unique to the material they are named after (e.g. Concrete_10 MPa). Each tab shows the dataset relevant to the material category in a standard format. The individual tabs also show the qualitative assessment rating and any relevant notes and additional data. Additional data is used for weighted averages or further calculations.
Understanding the database
A description of the columns in the Emission Factor database is provided below.
Emission Factor material type and category
A material category represents a grouping within a material type of similar building materials that share common functions and components. All sourced emission factors were organised into datasets relevant to a specific material category.
Declared unit
Each material group is associated with an appropriate declared unit, such as cubic meters. The emission factor is normalised based on this declared unit, as well as on a kilogram basis. Typically, the source Environmental Product Declaration (EPD) defines the declared unit.
Data qualitative rating
The tier that was assigned as part of the qualitative assessment to determine the representativeness of the sourced emission factors within the broader Australian marketplace. More information about the assessment process can be found in the 'Methodology' tab, under 'Assessing material datasets (Qualitative Assessment)'.
Uncertainty adjustment (%)
The subsequent adjustment rate applied, as determined by the Data qualitative rating tier.
Default (uncertainty adjusted)
The ‘Max in category’ multiplied by the uncertainty adjustment rate of the specific material category. Overall, this emission factor is designed to be the highest reasonable emission factor for any particular product. This emission factor therefore considers uncertainty of the dataset based on a qualitative assessment (Data qualitative rating).
Max in category EF
The maximum emission factor found across the EPD list. Not recommended for use. This value was used as an intermediate step to calculate the Default (uncertainty adjusted) emission factor, to demonstrate the maximum value and show the extent of range of emission factors in the particular material category. It may not represent the absolute maximum emission factor across a material category as products that have not published a verified emission factor according to the above sourcing methodology have not been included.
Min in category EF
The minimum emission factor found across the EPD list. Not recommended for use. This value was used to demonstrate the minimum value and show the extent of range of emission factors in the particular material category. It may not represent the absolute minimum emission factor across a material category. Products that have not published a verified emission factor according to the above sourcing methodology have not been included.
Average EF
Where market data is adequate, a weighted average is given. Otherwise, an arithmetic mean is given.
Conversion (based on average EF)
Product-specific conversion factors have been used to convert from the declared unit to kg/kg.

## Methodology
Methodology
Sourcing emission factors:
Emission factors were sourced from verified process-based life cycle assessment (LCA) studies. Specifically, module A1-A3 emission factors. The sourcing of emission factors occurred during the period of August 2023 to April 2024, the majority occurring in November-January 2023. A focus was to include all current EPDs, however due to the nature of the collection process, newly published EPDs in this time period may have been missed. EPDs that expired or were due to expire in this period (but were being updated and remained published and accessible) have been included. The highest priority was to use Environmental Product Declarations (EPDs) from Australia or the Australasian region. Additionally, climate-active declarations were considered as source material when the global warming potential (GWP) was specific to a product. The minimum requirement for sourced emission factors is that they include the total global warming potential (expressed in kgCO2e per declared unit). In cases where no EPDs were available in Australia or Australasia for a particular material, or when a material was known to be imported to Australia, International EPDs were sourced. To locate relevant EPDs, numerous databases were consulted; including, EPD Australasia, International EPD, Eco-platform, GreenBook Live, BRE, and IBU (Institut Bauen und Umwelt).
Grouping sourced emission factors
All sourced emission factors were organised into datasets relevant to a specific material category. A material category represents a grouping of similar building materials that share common functions and components. For example, reinforcing steel encompasses bar and mesh products, both of which contribute to reinforcing concrete. This categorisation process was informed through collaboration with quantity surveyors, LCA practitioners, and product manufacturers. Each material group is associated with an appropriate declared unit, such as cubic meters. The emission factor is normalised based on this declared unit, as well as on a kilogram basis. Typically, the source Environmental Product Declaration (EPD) defines the declared unit.
Assessing material datasets (Qualitative Assessment)
The datasets were qualitatively assessed to determine the representativeness of the sourced emission factors within the broader Australian marketplace. Specifically, we aimed to determine whether the available data accurately reflects the likely emission factor range for a particular material. The qualitative assessment considered three main categories: (1) geographical/technological representation; (2) emission factor source validity, and; (3) market coverage. Within each category, a tier was assigned based on the table below. The overall tier rating was determined by the lowest tier declaration across all three categories. The tier rating corresponds to an adjustment rate, which is applied to the maximum in-class emission factor in the material dataset. This adjusted value becomes the default emission factor. Untiered items: some assembly sub-categories have calculations that use this databases emission factor which have already been qualitatively assessed. These sub-categories are untiered.
Qualitative assessment rubric
Quality | Geographical/technological representation | Emission factor source validity | Market coverage
Excellent – Tier 1 | Only Australian sources, or, if imports are high proportion of market, strong representation of the region(s) of import | Only preferred verified sources (EN15804 EPD, ISO21930 EPD, Climate Active) | High number and diverse range of products; majority of suppliers covered; average EF compares well to other DBs
Good – Tier 2 | High number of Australian records or applicable market records; some use of proxy regional source representing region, e.g. an Indian product representing known imports from Asia. | Mostly preferred verified sources; some reviewed process-based LCAs | High number and diverse range of products; some suppliers covered; average EF compares well to other DBs
Fair – Tier 3 | Few Australian specific records and some use of proxy regional source | Reviewed process-based LCAs | Reasonable number and a limited range of products; some suppliers covered; average EF compares reasonably well to other DBs
Poor – Tier 4 | Majority use of proxy data or proxy region |  | Number of records low; only one supplier or a proxy supplier for Aus market; market information poor; EF compares poorly to or has no EF to compare to
Uncertainty adjustments
Tier | Default (uncertainty adjusted) | Uncertainty adjustment (%)
Tier 1 | 0.02 | 1.02
Tier 2 | 0.05 | 1.05
Tier 3 | 0.1 | 1.1
Tier 4 | 0.2 | 1.2
Untiered | 0 | 1
Emission factor types
Upfront carbon emissions
Upfront carbon emissions refer to greenhouse gas emissions as defined by the Greenhouse Gas Protocol. However, these emissions will not necessarily align with the GWPtotal (global warming potential) value. GWPtotal represents a net calculation, accounting for factors such as stored biogenic carbon. For instance, if a product stores carbon (e.g. through reforestation), it offsets some emissions. Therefore, GWPtotal doesn’t always provide the true upfront carbon emission. GWPbiogenic is also a net calculation. It considers emissions (e.g. burning waste timber during harvesting) that will be negated by carbon stored in the product. Source values may also include different combinations of GWP metrics: GWPtotal, GWPfossil, GWPbiogenic, GWPluluc, and GWPstored. Some sources provide only GWPtotal, while others publish a mix of these values. Due to the above, and depending on the nature and details provided by the source material, upfront carbon emissions are determined in four ways. However, these emissions always represent the total greenhouse gases emitted within the system boundary. Importantly, upfront carbon emissions will always be equal to or greater than GWPfossil and include emissions of biogenic carbon where this takes place.
| Condition | Upfront carbon emission
Option 1 | When GWPstored is multiplied by -1 and is larger (i.e. less negative) than GWPbiogenic, implying more biogenic material is removed than in the product, GWPbiogenic is zeroed. | GWPfossil + GWPluluc
Option 2 | When GWPfossil = 0 | GWPtotal + GWPstored
Option 3 | When GWPbiogenic = 0 | GWPtotal + GWPstored
Option 4 | When GWPstored value is multiplied by -1 and is smaller (i.e. more negative) than GWPbiogenic, implying there are some emissions of biogenic carbon. | GWPfossil + GWPbiogenic + GWPluluc + GWPstored (Noting GWPbiogenic may be negative)
Stored biogenic carbon is provided in EN15804+A2 EPDs and when applicable often in EN15804+A1 EPDs. Where provided, it is used as the carbon stored value. However, in cases where stored biogenic carbon is not provided, we rely on specific assumptions, which are detailed in the section titled ‘Stored Biogenic Carbon.’
Max, min, average, uncertainty adjusted
A set of emission factors are shown for each material. A description of how each emission factor is determined and how it should be used is provided below.
Emission factor | Description | Use | Limitation
Max in category EF | The maximum EF found across the dataset | Not recommended for use. Used as an intermediate step to calculate the Default (uncertainty adjusted) EF. To demonstrate the maximum value and show the extent of range of EFs in the particular material category. | May not represent the absolute maximum EF across a material category. Products that have not published a verified EF according to the above sourcing methodology have not been included.
Min in category EF | The minimum EF found across the dataset | Not recommended for use. To demonstrate the minimum value and show the extent of range of EFs in the particular material category. | May not represent the absolute minimum EF across a material category. Products that have not published a verified EF according to the above sourcing methodology have not been included.
Average EF | Where market data is adequate (i.e. how much of a particular product is bought/sold in Australia) a weighted average is given. Otherwise an arithmetic mean is given. | Not recommended for use. Where market data is adequate a weighted average is given. Otherwise an arithmetic mean is given. | Weighted averages are the preferred method to determine the average EF. However, limited market information means that 69% of the EF presented are not able to provide a weighted average EF. The alternative, arithmetic mean, is prone to being skewed toward big publishers of multiple EPDs. Updates to this database will seek new or updated information that enables weighted averages to be calculated as the preferred method of determining 'Average EF".
Default (uncertainty adjusted) | The 'Max in category" multiplied by the uncertainty adjustment rate of the specific material category. | Used as default EF in NABERS Upfront carbon emissions calculator, when a product specific EF is not entered. Might use when trying to understand what the maximum upfront carbon emissions might be for a specific building. | This value seeks to represent the largest EF for the particular material category in Australia. It utilises a method that interprets a qualitative assessment into a quantitative adjustment. The adjustment process brings with it inherent values based assumptions and should always be viewed in this context.
Conversion to kg upfront carbon emissions to kg of material
Product specific conversion factors have been used to convert from declared unit to kg/kg.
Calculating assemblies (curtain wall, windows and doors)
In consultation with industry, a method for calculating emission factors based on key material masses has been developed. The method is detailed in the material sub-category tabs for curtain wall, windows and doors. Curtain walls, windows, and doors are often custom-made, which introduces significant uncertainty when determining default emission factors from published EPDs or similar sources. To address this, a number of 'generic' curtain wall, window and door designs were defined. These designs use industry and EPD sources to determine the mass values for individual materials in the assembly (e.g. aluminium, glass, steel etc.). These are multiplied by the emission factors (average or default) for the key materials presented by this database, giving a total emission factor for the generic assembly. The generic masses have been provided to enable transparency, and a custom tool has been provided to enable custom inputs of an assembly design. This process is untiered as uncertainty of the emission factors is applied in the material emission factor used.
Calculating building services emissions
Emission factors for building services are based on the square meter of the building type. In discussion with industry, it was demonstrated that materials associated with building services are often unknown, difficult to verify where and what has been used in the building, and unlikely to have associated EPDs. To address this, it was decided to use a generic emission factor per square meter of building type. These emission factors are based on a detailed study conducted by the Carbon Leadership Forum. However, it’s important to note that the study is limited to expert-agreed commercial buildings in America’s northwest. Consequently, some items may be oversized for the Australian context (e.g. ducting due to the predominantly cooler climates in the studied buildings). Building services includes electrical, mechanical and plumbing services in a building. It excludes transportation services (such as lifts and escalators). It does not include the use phase of these services (e.g. electricity consumption for lighting or refrigerant leakage). Building services are categorised based on the type of building, as defined during industry consultation (e.g. warehouse with no HVAC, or office building)
Stored biogenic carbon
The amount of biogenic carbon present in a material that is used in the building, referred to as stored carbon, has been reported separately from total upfront carbon emissions. Stored carbon is typically provided in the source data on a per-product basis. When it is not provided the following calculation and assumptions have been made:
Carbon stored = density of timber product *(1-moisture content)*carbon content of timber*44/12
(44 = molar mass of carbon dioxide; 12 = molar mass of carbon)
Some source emission factors for timber and other biogenic based products include only global warming potential total values. For the majority of these cases, we have used the source information for density, water content and carbon content. Where the source emission factor does not have one or more of these additional parameters, the missing parameter has been assumed; the water content as 10%, the carbon content as 50% by dry mass, and the density as 551 kg/m3. This is consistent with Gifford, R. (2000) Carbon Contents of Above-Ground Tissues of Forest and Woodland Trees. Technical report No. 22. National Carbon Accounting Scheme. Australian Greenhouse Office. GWPbiogenic can be negative - in this database a negative value will not remove emissions from the net calculation as upfront carbon emissions cannot be negative
Data extraction and amalgamation method
The extraction process of data has been a mixed method approach using PDF-to-Excel technology and manual entries. The data has been reviewed for accuracy, and spot checks on large background data files has also taken place.

## EPD List
NABERS EPD database for Embodied Carbon
Material Category | Material Classification | EF material category match | Material long name | Data valid (start) | Data valid (end) | Location | Registration number | Version | Program | Reference link - Website | Declared unit | Density (kg/m3) | Area density (kg/m2) | Mass per m (kg/m) | Mass per unit (kg/unit) | GWP-total (kg CO2e/quantity) | GWP-fossil (kg CO2e/quantity) | GWP-biogenic (kg CO2e/quantity) | GWP-luluc (kg CO2e/quantity) | GWP-stored (kg CO2e/quantity) | Upfront carbon emissions (kg CO2e/quantity) | Upfront carbon storage (kg CO2e/quantity) | GWP-total (kg CO2e/kg) | GWP-fossil (kg CO2e/kg) | GWP-biogenic (kg CO2e/kg) | GWP-luluc (kg CO2e/kg) | GWP-stored (kg CO2e/kg) | Upfront carbon emissions (kg CO2e/kg) | Upfront carbon storage (kg CO2e/kg)
Aggregate | Aggregates | Engineered fill | Aggregates, , Aggregates (BCG) (Australia) | 2022-12-15 | 2027-12-15 | Australia | S-P-05493 |  | EPD Australasia | https://epd-australasia.com/wp-content/uploads/2022/12/SP05493_BGC-EPD_Aggregates_Dec22.pdf | tonne |  |  |  |  | 4.96 | 4.95 | 0.0122 | 0.000167 | 0 | 4.9624 | 0 | 0.00496 | 0.00495 | 1.22e-05 | 1.67e-07 | 0 | 0.0049624 | 0
Aggregate | Recovered aggregate | Recycled fill material | Recovered aggregate, , Recovered Aggregates (Repurpose It) (Australia) | 2020-03-02 | 2025-03-01 | Australia | S-P-01546 |  | EPD Australasia | https://epd-australasia.com/wp-content/uploads/2020/03/Repurpose-It-EPD-Recovered-Mineral-Aggregates-v1-0.pdf | tonne |  |  |  |  | 16 |  |  |  | 0 | 16 | 0 | 0.016 | 0 | 0 | 0 | 0 | 0.016 | 0
Aggregate | Aggregates | Engineered fill | Aggregates, , Tylden quarry products (Fulton Hogan) (Australia) | 2022-02-24 | 2027-02-24 | Australia | S-P-04651 |  | EPD Australasia | https://epd-australasia.com/wp-content/uploads/2022/02/Fulton-Hogan_Quarries-VIC-EPD_SP04651.pdf | tonne |  |  |  |  | 5.1 |  |  |  | 0 | 5.1 | 0 | 0.0051 | 0 | 0 | 0 | 0 | 0.0051 | 0
Aggregate | Aggregates | Engineered fill | Aggregates, , Tynong quarry products (Fulton Hogan) (Australia) | 2022-02-24 | 2027-02-24 | Australia | S-P-04651 |  | EPD Australasia | https://epd-australasia.com/wp-content/uploads/2022/02/Fulton-Hogan_Quarries-VIC-EPD_SP04651.pdf | tonne |  |  |  |  | 7.8 |  |  |  | 0 | 7.8 | 0 | 0.0078 | 0 | 0 | 0 | 0 | 0.0078 | 0
Aggregate | Aggregates | Engineered fill | Aggregates, , Ballast (Holcim) (Australia) | 2021-05-18 | 2026-05-17 | Australia | S-P-02332 |  | EPD Australasia | https://epd-australasia.com/wp-content/uploads/2022/02/Fulton-Hogan_Quarries-VIC-EPD_SP04651.pdf | tonne |  |  |  |  | 7.81 |  |  |  | 0 | 7.81 | 0 | 0.00781 | 0 | 0 | 0 | 0 | 0.00781 | 0
Aggregate | Aggregates | Engineered fill | Aggregates, , Other Aggregates (Holcim) (Australia) | 2021-05-18 | 2026-05-17 | Australia | S-P-02332 |  | EPD Australasia | https://api.environdec.com/api/v1/EPDLibrary/Files/2cf721ee-54a4-4f21-8810-08db523a4d9e/Data | tonne |  |  |  |  | 6.12 |  |  |  | 0 | 6.12 | 0 | 0.00612 | 0 | 0 | 0 | 0 | 0.00612 | 0
Aggregate | Aggregates | Engineered fill | Aggregates, , Other Roadbase (Holcim) (Australia) | 2021-05-18 | 2026-05-17 | Australia | S-P-02332 |  | EPD Australasia | https://api.environdec.com/api/v1/EPDLibrary/Files/2cf721ee-54a4-4f21-8810-08db523a4d9e/Data | tonne |  |  |  |  | 9.24 |  |  |  | 0 | 9.24 | 0 | 0.00924 | 0 | 0 | 0 | 0 | 0.00924 | 0
Aggregate | Aggregates | Engineered fill | Aggregates, , Asphalt Aggregates (Holcim) (Australia) | 2021-05-18 | 2026-05-17 | Australia | S-P-02332 |  | EPD Australasia | https://api.environdec.com/api/v1/EPDLibrary/Files/2cf721ee-54a4-4f21-8810-08db523a4d9e/Data | tonne |  |  |  |  | 8.16 |  |  |  | 0 | 8.16 | 0 | 0.00816 | 0 | 0 | 0 | 0 | 0.00816 | 0
Aggregate | Aggregates | Engineered fill | Aggregates, , Sealing Aggregates (Holcim) (Australia) | 2021-05-18 | 2026-05-17 | Australia | S-P-02332 |  | EPD Australasia | https://api.environdec.com/api/v1/EPDLibrary/Files/2cf721ee-54a4-4f21-8810-08db523a4d9e/Data | tonne |  |  |  |  | 7.98 |  |  |  | 0 | 7.98 | 0 | 0.00798 | 0 | 0 | 0 | 0 | 0.00798 | 0
Aggregate | Aggregates | Engineered fill | Aggregates, , Concrete Aggregates (Holcim) (Australia) | 2021-05-18 | 2026-05-17 | Australia | S-P-02332 |  | EPD Australasia | https://api.environdec.com/api/v1/EPDLibrary/Files/2cf721ee-54a4-4f21-8810-08db523a4d9e/Data | tonne |  |  |  |  | 6.17 |  |  |  | 0 | 6.17 | 0 | 0.00617 | 0 | 0 | 0 | 0 | 0.00617 | 0
Aggregate | Aggregates | Engineered fill | Aggregates, , Customer Spec. Roadbase (Holcim) (Australia) | 2021-05-18 | 2026-05-17 | Australia | S-P-02332 |  | EPD Australasia | https://api.environdec.com/api/v1/EPDLibrary/Files/2cf721ee-54a4-4f21-8810-08db523a4d9e/Data | tonne |  |  |  |  | 3.26 |  |  |  | 0 | 3.26 | 0 | 0.00326 | 0 | 0 | 0 | 0 | 0.00326 | 0
Aluminium | Aluminium, extruded | Aluminium extruded uncoated | Aluminium, China, Hyperion Aluminium Profiles manufactured in China (Envirobuild) (China) | 2023-03-20 | 2028-03-16 | China | S-P-05645 |  | EPD (International) | https://api.environdec.com/api/v1/EPDLibrary/Files/57a83809-658a-4391-2479-08db259f9365/Data | tonne | 2700 |  |  |  | 21700 | 22400 | -0.751 | 62 | 0 | 22462 | 0 | 21.7 | 22.4 | -0.000751 | 0.062 | 0 | 22.462 | 0
Aluminium | Aluminium, extruded | Aluminium extruded uncoated | Aluminium, China, Extruded aluminium out of China (Jiangyin Jianbang) (China) | 2023-09-11 | 2028-09-11 | China | S-P-10616 |  | EPD (International) | https://api.environdec.com/api/v1/EPDLibrary/Files/7ca2b472-e8f8-43cc-41b5-08dbafbcb0dc/Data | tonne | 2700 |  |  |  | 24600 | 24600 | -63.9 | 61.3 | 0 | 24661.3 | 0 | 24.6 | 24.6 | -0.0639 | 0.0613 | 0 | 24.6613 | 0
Aluminium | Aluminium, extruded | Aluminium extruded uncoated | Aluminium, China, Thermal break aluminium profile out of China (Jiangyin Jianbang) (China) | 2023-09-11 | 2028-09-11 | China | S-P-10617 |  | EPD (International) | Data (environdec.com) | tonne | 2700 |  |  |  | 24900 | 24900 | -62.2 | 60.2 | 0 | 24960.2 | 0 | 24.9 | 24.9 | -0.0622 | 0.0602 | 0 | 24.9602 | 0
Aluminium | Aluminium, extruded | Aluminium extruded uncoated | Aluminium, Global, Hydro recycled low carbon aluminium profiles (Hydro) (Europe) | 2023-09-19 | 2028-09-19 | Europe | S-P-10763 |  | EPD (International) | https://api.environdec.com/api/v1/EPDLibrary/Files/899f0587-a16a-4ccc-8118-08dbb657dbae/Data | tonne | 2700 |  |  |  | 3660 | 3660 | 5.44 | 2.1 | 0 | 3667.54 | 0 | 3.66 | 3.66 | 0.00544 | 0.0021 | 0 | 3.6675 | 0
Aluminium | Aluminium, extruded | Aluminium extruded uncoated | Aluminium, Global, Extruded aluminium profile 70% recycled aluminium out of Greece (Sanlev) (Greece) | 2023-03-16 | 2028-03-16 | Greece | S-P-08703 |  | EPD (International) | https://api.environdec.com/api/v1/EPDLibrary/Files/3f45fcfa-e737-4bf5-23f1-08db259f9365/Data | tonne | 2700 |  |  |  | 9030 | 9010 | -185 | 26.2 | 0 | 9036.2 | 0 | 9.03 | 9.01 | -0.185 | 0.0262 | 0 | 9.0362 | 0
Aluminium | Aluminium, extruded | Aluminium extruded uncoated | Aluminium, Global, Primary aluminium out of India (Vedanta) (India) | 2023-04-11 | 2028-04-10 | India | S-P-06491 |  | EPD (International) | https://api.environdec.com/api/v1/EPDLibrary/Files/1c2dea87-5360-4e85-eee3-08db61df2909/Data | tonne | 2700 |  |  |  | 24600 | 24600 | 3.19 | 4.38 | 0 | 24607.57 | 0 | 24.6 | 24.6 | 0.00319 | 0.00438 | 0 | 24.6076 | 0
Aluminium | Aluminium, extruded | Aluminium extruded uncoated | Aluminium, China, CNA-CNA-CNA (China) extruded aluminium (Industry wide) (China) |  |  | China |  |  | Industry (International Aluminium) | https://international-aluminium.org/resource/2019-life-cycle-inventory-lci-data-and-environmental-metrics/ | tonne | 2700 |  |  |  | 21741.3 |  |  |  | 0 | 21741.3 | 0 | 21.7413 | 0 | 0 | 0 | 0 | 21.7413 | 0
Aluminium | Aluminium, extruded | Aluminium extruded uncoated | Aluminium, Global, OCA-OCA-GCC scenario (Oceania > Gulf cooperation council) extruded aluminium (Industry wide) (Oceania) |  |  | Oceania |  |  | Industry (International Aluminium) | https://international-aluminium.org/resource/2019-life-cycle-inventory-lci-data-and-environmental-metrics/ | tonne | 2700 |  |  |  | 12741.3 |  |  |  | 0 | 12741.3 | 0 | 12.7413 | 0 | 0 | 0 | 0 | 12.7413 | 0
Aluminium | Aluminium, extruded | Aluminium extruded uncoated | Aluminium, Global, AFR-EUR-EUR scenario (Africa > Europe) extruded aluminium (Industry wide) (Africa) |  |  | Africa |  |  | Industry (International Aluminium) | https://international-aluminium.org/resource/2019-life-cycle-inventory-lci-data-and-environmental-metrics/ | tonne | 2700 |  |  |  | 8841.3 |  |  |  | 0 | 8841.3 | 0 | 8.8413 | 0 | 0 | 0 | 0 | 8.8413 | 0
Aluminium | Aluminium, extruded | Aluminium extruded uncoated | Aluminium, Global, SAM-SAM-CAN scenario (South America > Canada) extruded aluminium (Industry wide) (South America) |  |  | South America |  |  | Industry (International Aluminium) | https://international-aluminium.org/resource/2019-life-cycle-inventory-lci-data-and-environmental-metrics/ | tonne | 2700 |  |  |  | 6841.3 |  |  |  | 0 | 6841.3 | 0 | 6.8413 | 0 | 0 | 0 | 0 | 6.8413 | 0
Aluminium | Aluminium, extruded | Aluminium extruded uncoated | Aluminium, Australia, Proxy for Australia using oceania value extruded aluminium (Industry wide) (Australia) |  |  | Australia |  |  | Industry (International Aluminium) | https://international-aluminium.org/resource/2019-life-cycle-inventory-lci-data-and-environmental-metrics/ | tonne | 2700 |  |  |  | 12741.3 |  |  |  | 0 | 12741.3 | 0 | 12.7413 | 0 | 0 | 0 | 0 | 12.7413 | 0
Aluminium | Aluminium cladding | Aluminium cladding | Alum cladding, , Alumigard 0.70mm (Colorcote) (New Zealand) | 2019-06-25 | 2024-06-25 | New Zealand | S-P-01544 |  | EPD (International) | https://epd-australasia.com/wp-content/uploads/2019/11/5568-COLO-EPD-Document-Australia-nov19.pdf | kg | 2710 | 1.897 |  |  | 17.5013 |  |  |  | 0 | 17.5013 | 0 | 17.5013 | 0 | 0 | 0 | 0 | 17.5013 | 0
Aluminium | Aluminium cladding | Aluminium cladding | Alum cladding, , Alumigard 0.90mm (Colorcote) (New Zealand) | 2019-06-25 | 2024-06-25 | New Zealand | S-P-01545 |  | EPD (International) | https://epd-australasia.com/wp-content/uploads/2019/11/5568-COLO-EPD-Document-Australia-nov19.pdf | kg | 2710 | 2.439 |  |  | 17.5482 |  |  |  | 0 | 17.5482 | 0 | 17.5482 | 0 | 0 | 0 | 0 | 17.5482 | 0
Aluminium | Aluminium, extruded | Aluminium extruded uncoated | Aluminium, Extruded, Extruded aluminium and extruded thermal break extruded aluminium (Galuminium) (China) | 2022-09-09 | 2027-09-08 | China | S-P-06970 |  | EPD (International) | https://api.environdec.com/api/v1/EPDLibrary/Files/0c77d2f3-d085-4f27-886c-08dbc3e797a5/Data | tonne | 2700 |  |  |  | 28800 |  |  |  | 0 | 28800 | 0 | 28.8 | 0 | 0 | 0 | 0 | 28.8 | 0
Aluminium | Aluminium, extruded | Aluminium extruded uncoated | Aluminium, Global, Hydro recycled low carbon aluminium profiles - UK (Hydro) (UK) | 2023-06-12 | 2028-06-11 | UK | S-P-06998 |  | EPD (International) | https://api.environdec.com/api/v1/EPDLibrary/Files/542fe6f0-22db-414d-266b-08db6dcad7ba/Data | tonne | 2700 |  |  |  | 3500 | 3470 | 9.65 | 14.5 | 0 | 3494.15 | 0 | 3.5 | 3.47 | 0.00965 | 0.0145 | 0 | 3.4942 | 0
Aluminium | Aluminium, extruded | Aluminium extruded uncoated | Aluminium, Extruded, Extruded aluminium (uncoated) (Sistem) (Turkey) | 2023-09-22 | 2028-09-21 | Turkey | S-P-08721 |  | EPD (International) | Data (environdec.com) | tonne | 2700 |  |  |  | 12900 |  |  |  | 0 | 12900 | 0 | 12.9 | 0 | 0 | 0 | 0 | 12.9 | 0
Aluminium | Aluminium, extruded | Aluminium extruded uncoated | Aluminium, Extruded, Extruded aluminium (uncoated) (Kurtoglu) (Turkey) | 2023-07-20 | 2028-07-19 | Turkey | S-P-08728 |  | EPD (International) | https://api.environdec.com/api/v1/EPDLibrary/Files/fb713285-d1bd-4bf0-7624-08dba3f6d3f1/Data | tonne | 2700 |  |  |  | 5170 |  |  |  | 0 | 5170 | 0 | 5.17 | 0 | 0 | 0 | 0 | 5.17 | 0
Aluminium | Aluminium, extruded | Aluminium extruded uncoated | Aluminium, Extruded, Extruded aluminium (uncoated) (Muskita) (Global) | 2023-01-10 | 2028-01-09 | Global | S-P-08059 |  | EPD (International) | https://api.environdec.com/api/v1/EPDLibrary/Files/5da8e6a0-e239-4879-e387-08daf241d26b/Data | tonne | 2700 |  |  |  | 17670 |  |  |  | 0 | 17670 | 0 | 17.67 | 0 | 0 | 0 | 0 | 17.67 | 0
Aluminium | Aluminium, extruded | Aluminium extruded uncoated | Aluminium, Extruded, Extruded aluminium (uncoated) (Burak) (Turkey) | 2022-12-18 | 2027-12-17 | Turkey | S-P-06757 |  | EPD (International) | Data (environdec.com) | tonne | 2700 |  |  |  | 11700 |  |  |  | 0 | 11700 | 0 | 11.7 | 0 | 0 | 0 | 0 | 11.7 | 0
Aluminium | Aluminium, extruded | Aluminium extruded uncoated | Aluminium, Extruded, Extruded aluminium (uncoated) (ASAS) (Turkey) | 2022-06-21 | 2027-06-20 | Turkey | S-P-04794 |  | EPD (International) | https://api.environdec.com/api/v1/EPDLibrary/Files/883ceb70-5ac9-4ad1-a9fb-08da599e304a/Data | tonne | 2700 |  |  |  | 13900 |  |  |  | 0 | 13900 | 0 | 13.9 | 0 | 0 | 0 | 0 | 13.9 | 0
Aluminium | Aluminium, extruded | Aluminium extruded uncoated | Aluminium, Extruded, Extruded aluminium (uncoated) (Tuna Aluminium) (Global) | 2021-11-29 | 2026-11-28 | Global | S-P-04112 |  | EPD (International) | https://api.environdec.com/api/v1/EPDLibrary/Files/69f6d79f-e51b-420f-052c-08d9b9685fa2/Data | tonne | 2700 |  |  |  | 19100 |  |  |  | 0 | 19100 | 0 | 19.1 | 0 | 0 | 0 | 0 | 19.1 | 0
Aluminium | Aluminium, extruded | Aluminium extruded uncoated | Aluminium, Extruded, Extruded aluminium (uncoated) (Spanish Aluminium Association) (Spanish) | 2020-04-27 | 2025-04-27 | Spanish | S-P-01409 |  | EPD (International) | https://api.environdec.com/api/v1/EPDLibrary/Files/918aa2b5-9a62-437f-b3a9-24ce555a5f75/Data | tonne | 2700 |  |  |  | 7430 |  |  |  | 0 | 7430 | 0 | 7.43 | 0 | 0 | 0 | 0 | 7.43 | 0
Aluminium | Aluminium, extruded | Aluminium extruded uncoated | Aluminium, Extruded, Extruded aluminium (uncoated) (Saray) (Turkey) | 2021-09-04 | 2026-09-03 | Turkey | S-P-4087 |  | EPD (International) | https://api.environdec.com/api/v1/EPDLibrary/Files/3a0c1252-e80d-44c4-273f-08d98899db1f/Data | tonne | 2700 |  |  |  | 9870 |  |  |  | 0 | 9870 | 0 | 9.87 | 0 | 0 | 0 | 0 | 9.87 | 0
Aluminium | Aluminium, extruded | Aluminium extruded uncoated | Aluminium, Extruded, Extruded aluminium (uncoated) (Al Taiseer) (Saudi Arabia) | 2021-06-15 | 2026-06-14 | Saudi Arabia | S-P-04026 |  | EPD (International) | https://api.environdec.com/api/v1/EPDLibrary/Files/9bb802ec-c18e-4792-40b5-08d92a4c0fd0/Data | tonne | 2700 |  |  |  | 15600 |  |  |  | 0 | 15600 | 0 | 15.6 | 0 | 0 | 0 | 0 | 15.6 | 0
Asphalt | Asphalt | Not used | Fulton Hogan Bushells RidgeCM10 AR450 AS2150 | 24/02/2022 | 24/02/2027 | NSW | S-P-04640 | 1 | EPD Australasia | https://epd-australasia.com/wp-content/uploads/2022/02/Fulton-Hogan_NSW-Asphalt-EPD_SP04649.pdf | tonne | 2400 |  |  |  | 9.03 | 61 | -52 | 0.00348 | 0 | 61.0035 | 0 | 0.00903 | 0.061 | -0.052 | 3.48e-06 | 0 | 0.061003 | 0
Asphalt | Asphalt | Asphalt | Downer Reconophalt NSWAC20 AR450 | 2022-03-06 | 2027-03-06 | NSW | S-P-05480 | 0 | EPD Australasia | https://epd-australasia.com/wp-content/uploads/2022/08/SP05480_Downer-Reconophalt-NSW-EPD_June22.pdf | tonne | 2400 |  |  |  | 73.9 | 75 | -1.16 | -0.00256 | 0 | 74.9974 | 0 | 0.0739 | 0.075 | -0.00116 | -2.56e-06 | 0 | 0.074997 | 0
Asphalt | Asphalt | Asphalt | Downer Reconophalt NSWAC14 AR 450 | 2022-03-06 | 2027-03-06 | NSW | S-P-05480 | 0 | EPD Australasia | https://epd-australasia.com/wp-content/uploads/2022/08/SP05480_Downer-Reconophalt-NSW-EPD_June22.pdf | tonne | 2400 |  |  |  | 67.8 | 68.1 | -0.241 | -0.000232 | 0 | 68.0998 | 0 | 0.0678 | 0.0681 | -0.000241 | -2.32e-07 | 0 | 0.0681 | 0
Asphalt | Asphalt | Asphalt | Downer Reconophalt NSWAC14H AR450 | 2022-03-06 | 2027-03-06 | NSW | S-P-05480 | 0 | EPD Australasia | https://epd-australasia.com/wp-content/uploads/2022/08/SP05480_Downer-Reconophalt-NSW-EPD_June22.pdf | tonne | 2400 |  |  |  | 83.3 | 83.5 | -0.234 | -0.000155 | 0 | 83.4998 | 0 | 0.0833 | 0.0835 | -0.000234 | -1.55e-07 | 0 | 0.0835 | 0
Asphalt | Asphalt | Asphalt | Downer Berrimah Asphalt Manufacturing FacilityAC20 A15E Type 4 | 31/07/2023 | 30/07/2028 | NSW | S-P-08458 | 1 | EPD Australasia | https://epd-australasia.com/wp-content/uploads/2023/08/SP08458-Downer-EPD-AU-Asphalt_Jul23-1.pdf | tonne | 2400 |  |  |  | 110 | 110 | 0.262 | 0.000137 | 0 | 110.2621 | 0 | 0.11 | 0.11 | 0.000262 | 1.37e-07 | 0 | 0.11026 | 0
Asphalt | Asphalt | Asphalt | Downer Berrimah Asphalt Manufacturing FacilityAC14 A15E Type 5 | 31/07/2023 | 30/07/2028 | NSW | S-P-08458 | 1 | EPD Australasia | https://epd-australasia.com/wp-content/uploads/2023/08/SP08458-Downer-EPD-AU-Asphalt_Jul23-1.pdf | tonne | 2400 |  |  |  | 114 | 114 | 0.267 | 0.00015 | 0 | 114.2672 | 0 | 0.114 | 0.114 | 0.000267 | 1.5e-07 | 0 | 0.11427 | 0
Asphalt | Asphalt | Asphalt | Downer Berrimah Asphalt Manufacturing FacilityAC10 A15E Type 2 | 31/07/2023 | 30/07/2028 | NSW | S-P-08458 | 1 | EPD Australasia | https://epd-australasia.com/wp-content/uploads/2023/08/SP08458-Downer-EPD-AU-Asphalt_Jul23-1.pdf | tonne | 2400 |  |  |  | 116 | 116 | 0.27 | 0.000154 | 0 | 116.2702 | 0 | 0.116 | 0.116 | 0.00027 | 1.54e-07 | 0 | 0.11627 | 0
Asphalt | Asphalt | Asphalt | Downer Reconophalt NSWAC14H A15E | 2022-03-06 | 2027-03-06 | NSW | S-P-05480 | 0 | EPD Australasia | https://epd-australasia.com/wp-content/uploads/2022/08/SP05480_Downer-Reconophalt-NSW-EPD_June22.pdf | tonne | 2400 |  |  |  | 90.5 | 90.7 | -0.223 | -5.92e-05 | 0 | 90.6999 | 0 | 0.0905 | 0.0907 | -0.000223 | -5.92e-08 | 0 | 0.0907 | 0
Asphalt | Asphalt | Asphalt | Downer Lindisfarne Asphalt Manufacturing FacilityAC07 Type L,N | 31/07/2023 | 30/07/2028 | TAS | S-P-08458 | 1 | EPD Australasia | https://epd-australasia.com/wp-content/uploads/2023/08/SP08458-Downer-EPD-AU-Asphalt_Jul23-1.pdf | tonne | 2400 |  |  |  | 63.6 | 63.5 | 0.196 | 0.000106 | 0 | 63.6961 | 0 | 0.0636 | 0.0635 | 0.000196 | 1.06e-07 | 0 | 0.063696 | 0
Asphalt | Asphalt | Asphalt | Downer Mackay Asphalt Manufacturing FacilityAC20 A15E H 4907 | 31/07/2023 | 30/07/2028 | QLD | S-P-08458 | 1 | EPD Australasia | https://epd-australasia.com/wp-content/uploads/2023/08/SP08458-Downer-EPD-AU-Asphalt_Jul23-1.pdf | tonne | 2400 |  |  |  | 100 | 100 | 0.12 | 0.00017 | 0 | 100.1202 | 0 | 0.1 | 0.1 | 0.00012 | 1.7e-07 | 0 | 0.10012 | 0
Asphalt | Asphalt | Asphalt | Downer Mackay Asphalt Manufacturing FacilityAC14 A15E 4906 | 31/07/2023 | 30/07/2028 | QLD | S-P-08458 | 1 | EPD Australasia | https://epd-australasia.com/wp-content/uploads/2023/08/SP08458-Downer-EPD-AU-Asphalt_Jul23-1.pdf | tonne | 2400 |  |  |  | 102 | 102 | 0.122 | 0.000176 | 0 | 102.1222 | 0 | 0.102 | 0.102 | 0.000122 | 1.76e-07 | 0 | 0.10212 | 0
Asphalt | Asphalt | Asphalt | Fulton Hogan LaraSize 10, 14mm Plastiphalt® | 24/02/2022 | 24/02/2027 | VIC | S-P-04650 | 1 | EPD Australasia | https://epd-australasia.com/wp-content/uploads/2022/02/Fulton-Hogan_-Asphalt-VIC-EPD_SP04650.pdf | tonne | 2400 |  |  |  | 73.4 | 73.4 | 0.0827 | 0.000208 | 0 | 73.4829 | 0 | 0.0734 | 0.0734 | 8.27e-05 | 2.08e-07 | 0 | 0.073483 | 0
Asphalt | Asphalt | Asphalt | Fulton Hogan LaraSize 10, 14mm DGA Type N 10% RAP ≤5% Glass | 24/02/2022 | 24/02/2027 | VIC | S-P-04650 | 1 | EPD Australasia | https://epd-australasia.com/wp-content/uploads/2022/02/Fulton-Hogan_-Asphalt-VIC-EPD_SP04650.pdf | tonne | 2400 |  |  |  | 58.6 | 58.5 | 0.166 | 0.000125 | 0 | 58.6661 | 0 | 0.0586 | 0.0585 | 0.000166 | 1.25e-07 | 0 | 0.058666 | 0
Asphalt | Asphalt | Asphalt | Downer Bli Bli Asphalt Manufacturing FacilityOG14 A15E | 31/07/2023 | 30/07/2028 | QLD | S-P-08458 | 1 | EPD Australasia | https://epd-australasia.com/wp-content/uploads/2023/08/SP08458-Downer-EPD-AU-Asphalt_Jul23-1.pdf | tonne | 2400 |  |  |  | 84.8 | 84.8 | 0.0954 | 0.00014 | 0 | 84.8955 | 0 | 0.0848 | 0.0848 | 9.54e-05 | 1.4e-07 | 0 | 0.084896 | 0
Asphalt | Asphalt | Asphalt | Downer Shepparton Asphalt Manufacturing FacilityAC20 R20 SI | 31/07/2023 | 30/07/2028 | VIC | S-P-08458 | 1 | EPD Australasia | https://epd-australasia.com/wp-content/uploads/2023/08/SP08458-Downer-EPD-AU-Asphalt_Jul23-1.pdf | tonne | 2400 |  |  |  | 71.8 | 71.8 | 0.0804 | 8.58e-05 | 0 | 71.8805 | 0 | 0.0718 | 0.0718 | 8.04e-05 | 8.58e-08 | 0 | 0.07188 | 0
Asphalt | Asphalt | Asphalt | Downer Bathurst Asphalt Manufacturing FacilityAC14 A15E H S | 31/07/2023 | 30/07/2028 | NSW | S-P-08458 | 1 | EPD Australasia | https://epd-australasia.com/wp-content/uploads/2023/08/SP08458-Downer-EPD-AU-Asphalt_Jul23-1.pdf | tonne | 2400 |  |  |  | 127 | 127 | 0.141 | 0.000182 | 0 | 127.1412 | 0 | 0.127 | 0.127 | 0.000141 | 1.82e-07 | 0 | 0.12714 | 0
Asphalt | Asphalt | Asphalt | Downer Bayswater Asphalt Manufacturing FacilitySMA10 A10E H Castella 302176C | 31/07/2023 | 30/07/2028 | VIC | S-P-08458 | 1 | EPD Australasia | https://epd-australasia.com/wp-content/uploads/2023/08/SP08458-Downer-EPD-AU-Asphalt_Jul23-1.pdf | tonne | 2400 |  |  |  | 91 | 91.1 | -0.0257 | 0.000318 | 0 | 91.1003 | 0 | 0.091 | 0.0911 | -2.57e-05 | 3.18e-07 | 0 | 0.0911 | 0
Asphalt | Asphalt | Asphalt | Fulton Hogan Bushells RidgeDG10 A15E R116 | 24/02/2022 | 24/02/2027 | NSW | S-P-04640 | 1 | EPD Australasia | https://epd-australasia.com/wp-content/uploads/2022/02/Fulton-Hogan_NSW-Asphalt-EPD_SP04649.pdf | tonne | 2400 |  |  |  | 103 | 103 | 0.112 | 0.000219 | 0 | 103.1122 | 0 | 0.103 | 0.103 | 0.000112 | 2.19e-07 | 0 | 0.10311 | 0
Asphalt | Asphalt | Asphalt | Downer Shepparton Asphalt Manufacturing FacilityAC07 R9 NH | 31/07/2023 | 30/07/2028 | VIC | S-P-08458 | 1 | EPD Australasia | https://epd-australasia.com/wp-content/uploads/2023/08/SP08458-Downer-EPD-AU-Asphalt_Jul23-1.pdf | tonne | 2400 |  |  |  | 78.1 | 78.1 | 0.083 | 0.000109 | 0 | 78.1831 | 0 | 0.0781 | 0.0781 | 8.3e-05 | 1.09e-07 | 0 | 0.078183 | 0
Asphalt | Asphalt | Asphalt | Fulton Hogan Eastern CreekBC14 A10E AIRPORT | 24/02/2022 | 24/02/2027 | NSW | S-P-04640 | 1 | EPD Australasia | https://epd-australasia.com/wp-content/uploads/2022/02/Fulton-Hogan_NSW-Asphalt-EPD_SP04649.pdf | tonne | 2400 |  |  |  | 110 | 110 | 0.113 | 0.000218 | 0 | 110.1132 | 0 | 0.11 | 0.11 | 0.000113 | 2.18e-07 | 0 | 0.11011 | 0
Asphalt | Asphalt | Asphalt | Fulton Hogan Kembla GrangeSMA10 A15E R121 EVO | 24/02/2022 | 24/02/2027 | NSW | S-P-04640 | 1 | EPD Australasia | https://epd-australasia.com/wp-content/uploads/2022/02/Fulton-Hogan_NSW-Asphalt-EPD_SP04649.pdf | tonne | 2400 |  |  |  | 98.4 | 98.5 | -0.0494 | 0.000341 | 0 | 98.5003 | 0 | 0.0984 | 0.0985 | -4.94e-05 | 3.41e-07 | 0 | 0.0985 | 0
Asphalt | Asphalt | Asphalt | Downer Albany Asphalt Manufacturing FacilityAC10 | 31/07/2023 | 30/07/2028 | WA | S-P-08458 | 1 | EPD Australasia | https://epd-australasia.com/wp-content/uploads/2023/08/SP08458-Downer-EPD-AU-Asphalt_Jul23-1.pdf | tonne | 2400 |  |  |  | 70.4 | 70.4 | 0.0716 | 0.000112 | 0 | 70.4717 | 0 | 0.0704 | 0.0704 | 7.16e-05 | 1.12e-07 | 0 | 0.070472 | 0
Asphalt | Asphalt | Asphalt | Downer Hope Valley Asphalt Manufacturing FacilityAC10 R10 1E0B00 | 31/07/2023 | 30/07/2028 | WA | S-P-08458 | 1 | EPD Australasia | https://epd-australasia.com/wp-content/uploads/2023/08/SP08458-Downer-EPD-AU-Asphalt_Jul23-1.pdf | tonne | 2400 |  |  |  | 60.8 | 60.8 | 0.0612 | 9.24e-05 | 0 | 60.8613 | 0 | 0.0608 | 0.0608 | 6.12e-05 | 9.24e-08 | 0 | 0.060861 | 0
Asphalt | Asphalt | Asphalt | Downer Lismore Asphalt Manufacturing FacilityAC14 | 31/07/2023 | 30/07/2028 | NSW | S-P-08458 | 1 | EPD Australasia | https://epd-australasia.com/wp-content/uploads/2023/08/SP08458-Downer-EPD-AU-Asphalt_Jul23-1.pdf | tonne | 2400 |  |  |  | 66.2 | 66.2 | 0.0656 | 0.000111 | 0 | 66.2657 | 0 | 0.0662 | 0.0662 | 6.56e-05 | 1.11e-07 | 0 | 0.066266 | 0
Asphalt | Asphalt | Asphalt | Fulton Hogan Kembla GrangeDG10 AR450 AS2150 R30% G2.5% | 24/02/2022 | 24/02/2027 | NSW | S-P-04640 | 1 | EPD Australasia | https://epd-australasia.com/wp-content/uploads/2022/02/Fulton-Hogan_NSW-Asphalt-EPD_SP04649.pdf | tonne | 2400 |  |  |  | 59.6 | 59.4 | 0.259 | 9.1e-05 | 0 | 59.6591 | 0 | 0.0596 | 0.0594 | 0.000259 | 9.1e-08 | 0 | 0.059659 | 0
Asphalt | Asphalt | Asphalt | Downer Lismore Asphalt Manufacturing FacilityAC20 R15 | 31/07/2023 | 30/07/2028 | NSW | S-P-08458 | 1 | EPD Australasia | https://epd-australasia.com/wp-content/uploads/2023/08/SP08458-Downer-EPD-AU-Asphalt_Jul23-1.pdf | tonne | 2400 |  |  |  | 58.8 | 58.8 | 0.0581 | 8.91e-05 | 0 | 58.8582 | 0 | 0.0588 | 0.0588 | 5.81e-05 | 8.91e-08 | 0 | 0.058858 | 0
Asphalt | Asphalt | Asphalt | Downer Hope Valley Asphalt Manufacturing FacilityAC10 R20 1E0D00 | 31/07/2023 | 30/07/2028 | WA | S-P-08458 | 1 | EPD Australasia | https://epd-australasia.com/wp-content/uploads/2023/08/SP08458-Downer-EPD-AU-Asphalt_Jul23-1.pdf | tonne | 2400 |  |  |  | 57.6 | 57.6 | 0.0568 | 8.49e-05 | 0 | 57.6569 | 0 | 0.0576 | 0.0576 | 5.68e-05 | 8.49e-08 | 0 | 0.057657 | 0
Asphalt | Asphalt | Asphalt | Downer Bayswater Asphalt Manufacturing FacilityAC20 R29 SI 302313 | 31/07/2023 | 30/07/2028 | VIC | S-P-08458 | 1 | EPD Australasia | https://epd-australasia.com/wp-content/uploads/2023/08/SP08458-Downer-EPD-AU-Asphalt_Jul23-1.pdf | tonne | 2400 |  |  |  | 51.8 | 51.8 | 0.0488 | 5.53e-05 | 0 | 51.8489 | 0 | 0.0518 | 0.0518 | 4.88e-05 | 5.53e-08 | 0 | 0.051849 | 0
Asphalt | Asphalt | Asphalt | Fulton Hogan DandenongSize 14mm DGA Type VP | 24/02/2022 | 24/02/2027 | VIC | S-P-04650 | 1 | EPD Australasia | https://epd-australasia.com/wp-content/uploads/2022/02/Fulton-Hogan_-Asphalt-VIC-EPD_SP04650.pdf | tonne | 2400 |  |  |  | 79.7 | 79.7 | 0.0748 | 0.000276 | 0 | 79.7751 | 0 | 0.0797 | 0.0797 | 7.48e-05 | 2.76e-07 | 0 | 0.079775 | 0
Asphalt | Asphalt | Asphalt | Downer Lismore Asphalt Manufacturing FacilityAC07 | 31/07/2023 | 30/07/2028 | NSW | S-P-08458 | 1 | EPD Australasia | https://epd-australasia.com/wp-content/uploads/2023/08/SP08458-Downer-EPD-AU-Asphalt_Jul23-1.pdf | tonne | 2400 |  |  |  | 67.9 | 67.9 | 0.0616 | 0.000114 | 0 | 67.9617 | 0 | 0.0679 | 0.0679 | 6.16e-05 | 1.14e-07 | 0 | 0.067962 | 0
Asphalt | Asphalt | Asphalt | Downer Hope Valley Asphalt Manufacturing FacilityAC20 R23 2C0E00 | 31/07/2023 | 30/07/2028 | WA | S-P-08458 | 1 | EPD Australasia | https://epd-australasia.com/wp-content/uploads/2023/08/SP08458-Downer-EPD-AU-Asphalt_Jul23-1.pdf | tonne | 2400 |  |  |  | 65.7 | 65.7 | 0.0576 | 6.9e-05 | 0 | 65.7577 | 0 | 0.0657 | 0.0657 | 5.76e-05 | 6.9e-08 | 0 | 0.065758 | 0
Asphalt | Asphalt | Asphalt | Downer Sydney Sustainable Road Resource Centre, RosehillAC14 R30 | 31/07/2023 | 30/07/2028 | NSW | S-P-08458 | 1 | EPD Australasia | https://epd-australasia.com/wp-content/uploads/2023/08/SP08458-Downer-EPD-AU-Asphalt_Jul23-1.pdf | tonne | 2400 |  |  |  | 59.1 | 59.1 | 0.0516 | 7.22e-05 | 0 | 59.1517 | 0 | 0.0591 | 0.0591 | 5.16e-05 | 7.22e-08 | 0 | 0.059152 | 0
Asphalt | Asphalt | Asphalt | Downer Somerton Asphalt Manufacturing FacilityAC14 V 303235 | 31/07/2023 | 30/07/2028 | VIC | S-P-08458 | 1 | EPD Australasia | https://epd-australasia.com/wp-content/uploads/2023/08/SP08458-Downer-EPD-AU-Asphalt_Jul23-1.pdf | tonne | 2400 |  |  |  | 60.6 | 60.6 | 0.0527 | 8.41e-05 | 0 | 60.6528 | 0 | 0.0606 | 0.0606 | 5.27e-05 | 8.41e-08 | 0 | 0.060653 | 0
Asphalt | Asphalt | Asphalt | Downer Teralba Asphalt Manufacturing FacilityAC14 R10 H Reconophalt | 31/07/2023 | 30/07/2028 | NSW | S-P-08458 | 1 | EPD Australasia | https://epd-australasia.com/wp-content/uploads/2023/08/SP08458-Downer-EPD-AU-Asphalt_Jul23-1.pdf | tonne | 2400 |  |  |  | 78.3 | 78.3 | 0.0674 | 9.25e-05 | 0 | 78.3675 | 0 | 0.0783 | 0.0783 | 6.74e-05 | 9.25e-08 | 0 | 0.078367 | 0
Asphalt | Asphalt | Asphalt | Downer Teralba Asphalt Manufacturing FacilityAC14 R10 H DG | 31/07/2023 | 30/07/2028 | NSW | S-P-08458 | 1 | EPD Australasia | https://epd-australasia.com/wp-content/uploads/2023/08/SP08458-Downer-EPD-AU-Asphalt_Jul23-1.pdf | tonne | 2400 |  |  |  | 78.6 | 78.6 | 0.067 | 9.42e-05 | 0 | 78.6671 | 0 | 0.0786 | 0.0786 | 6.7e-05 | 9.42e-08 | 0 | 0.078667 | 0
Asphalt | Asphalt | Asphalt | Downer Sydney Sustainable Road Resource Centre, RosehillAC10 R30 | 31/07/2023 | 30/07/2028 | NSW | S-P-08458 | 1 | EPD Australasia | https://epd-australasia.com/wp-content/uploads/2023/08/SP08458-Downer-EPD-AU-Asphalt_Jul23-1.pdf | tonne | 2400 |  |  |  | 63.3 | 63.3 | 0.0531 | 8.41e-05 | 0 | 63.3532 | 0 | 0.0633 | 0.0633 | 5.31e-05 | 8.41e-08 | 0 | 0.063353 | 0
Asphalt | Asphalt | Asphalt | Downer Somerton Asphalt Manufacturing FacilityAC20 R38 SF 303324 | 31/07/2023 | 30/07/2028 | VIC | S-P-08458 | 1 | EPD Australasia | https://epd-australasia.com/wp-content/uploads/2023/08/SP08458-Downer-EPD-AU-Asphalt_Jul23-1.pdf | tonne | 2400 |  |  |  | 49.6 | 49.6 | 0.0414 | 6.98e-05 | 0 | 49.6415 | 0 | 0.0496 | 0.0496 | 4.14e-05 | 6.98e-08 | 0 | 0.049641 | 0
Asphalt | Asphalt | Asphalt | Downer Adelaide Sustainable Road Resource Centre, WingfieldAC10 R30 Reconophalt Fine | 31/07/2023 | 30/07/2028 | SA | S-P-08458 | 1 | EPD Australasia | https://epd-australasia.com/wp-content/uploads/2023/08/SP08458-Downer-EPD-AU-Asphalt_Jul23-1.pdf | tonne | 2400 |  |  |  | 60.1 | 60.1 | 0.0493 | 8.62e-05 | 0 | 60.1494 | 0 | 0.0601 | 0.0601 | 4.93e-05 | 8.62e-08 | 0 | 0.060149 | 0
Asphalt | Asphalt | Not used | Downer Reconophalt South AustraliaAC14 C170 R50 | 2020-01-10 | 22/10/2025 | SA | S-P-02053 | 0 | EPD Australasia | https://epd-australasia.com/wp-content/uploads/2020/09/S-P-02053_Downer_Reconophalt-Environmental-Product-Declaration_September-2020_v5.pdf | m² | 2400 |  |  |  | 4.4 | 4.4 | 0.00348 | 3.4e-05 | 0 | 4.4035 | 0 | [5 empty] | 0 | 0
Asphalt | Asphalt | Asphalt | Downer Wodonga Asphalt Manufacturing FacilityAC14 R10 H | 31/07/2023 | 30/07/2028 | VIC | S-P-08458 | 1 | EPD Australasia | https://epd-australasia.com/wp-content/uploads/2023/08/SP08458-Downer-EPD-AU-Asphalt_Jul23-1.pdf | tonne | 2400 |  |  |  | 79.6 | 79.6 | 0.0628 | 0.000106 | 0 | 79.6629 | 0 | 0.0796 | 0.0796 | 6.28e-05 | 1.06e-07 | 0 | 0.079663 | 0
Asphalt | Asphalt | Asphalt | Downer Wodonga Asphalt Manufacturing FacilityAC14 R10 H G | 31/07/2023 | 30/07/2028 | VIC | S-P-08458 | 1 | EPD Australasia | https://epd-australasia.com/wp-content/uploads/2023/08/SP08458-Downer-EPD-AU-Asphalt_Jul23-1.pdf | tonne | 2400 |  |  |  | 79.6 | 79.6 | 0.0628 | 0.000106 | 0 | 79.6629 | 0 | 0.0796 | 0.0796 | 6.28e-05 | 1.06e-07 | 0 | 0.079663 | 0
Asphalt | Asphalt | Asphalt | Downer Wodonga Asphalt Manufacturing FacilityAC10 R15 H | 31/07/2023 | 30/07/2028 | VIC | S-P-08458 | 1 | EPD Australasia | https://epd-australasia.com/wp-content/uploads/2023/08/SP08458-Downer-EPD-AU-Asphalt_Jul23-1.pdf | tonne | 2400 |  |  |  | 77.9 | 77.9 | 0.0606 | 0.000105 | 0 | 77.9607 | 0 | 0.0779 | 0.0779 | 6.06e-05 | 1.05e-07 | 0 | 0.077961 | 0
Asphalt | Asphalt | Asphalt | Downer Wodonga Asphalt Manufacturing FacilityAC20 R20 | 31/07/2023 | 30/07/2028 | VIC | S-P-08458 | 1 | EPD Australasia | https://epd-australasia.com/wp-content/uploads/2023/08/SP08458-Downer-EPD-AU-Asphalt_Jul23-1.pdf | tonne | 2400 |  |  |  | 78.4 | 78.4 | 0.0608 | 0.000105 | 0 | 78.4609 | 0 | 0.0784 | 0.0784 | 6.08e-05 | 1.05e-07 | 0 | 0.078461 | 0
Asphalt | Asphalt | Asphalt | Downer Gippsland Asphalt Manufacturing FacilityAC20 | 31/07/2023 | 30/07/2028 | VIC | S-P-08458 | 1 | EPD Australasia | https://epd-australasia.com/wp-content/uploads/2023/08/SP08458-Downer-EPD-AU-Asphalt_Jul23-1.pdf | tonne | 2400 |  |  |  | 73.4 | 73.4 | 0.0563 | 9.54e-05 | 0 | 73.4564 | 0 | 0.0734 | 0.0734 | 5.63e-05 | 9.54e-08 | 0 | 0.073456 | 0
Asphalt | Asphalt | Asphalt | Downer Mowbray Asphalt Manufacturing FacilityAC14 Type H | 31/07/2023 | 30/07/2028 | TAS | S-P-08458 | 1 | EPD Australasia | https://epd-australasia.com/wp-content/uploads/2023/08/SP08458-Downer-EPD-AU-Asphalt_Jul23-1.pdf | tonne | 2400 |  |  |  | 57.9 | 57.8 | 0.144 | 8.17e-05 | 0 | 57.9441 | 0 | 0.0579 | 0.0578 | 0.000144 | 8.17e-08 | 0 | 0.057944 | 0
Asphalt | Asphalt | Asphalt | Downer Mowbray Asphalt Manufacturing FacilityAC14 Type N | 31/07/2023 | 30/07/2028 | TAS | S-P-08458 | 1 | EPD Australasia | https://epd-australasia.com/wp-content/uploads/2023/08/SP08458-Downer-EPD-AU-Asphalt_Jul23-1.pdf | tonne | 2400 |  |  |  | 57.9 | 57.8 | 0.144 | 8.17e-05 | 0 | 57.9441 | 0 | 0.0579 | 0.0578 | 0.000144 | 8.17e-08 | 0 | 0.057944 | 0
Asphalt | Asphalt | Asphalt | Downer Mowbray Asphalt Manufacturing FacilityAC10 Type L | 31/07/2023 | 30/07/2028 | TAS | S-P-08458 | 1 | EPD Australasia | https://epd-australasia.com/wp-content/uploads/2023/08/SP08458-Downer-EPD-AU-Asphalt_Jul23-1.pdf | tonne | 2400 |  |  |  | 55.5 | 55.4 | 0.142 | 8.63e-05 | 0 | 55.5421 | 0 | 0.0555 | 0.0554 | 0.000142 | 8.63e-08 | 0 | 0.055542 | 0
Asphalt | Asphalt | Asphalt | Downer Mackay Asphalt Manufacturing FacilityAC20 H 4907 | 31/07/2023 | 30/07/2028 | QLD | S-P-08458 | 1 | EPD Australasia | https://epd-australasia.com/wp-content/uploads/2023/08/SP08458-Downer-EPD-AU-Asphalt_Jul23-1.pdf | tonne | 2400 |  |  |  | 84.7 | 84.7 | 0.0637 | 0.000107 | 0 | 84.7638 | 0 | 0.0847 | 0.0847 | 6.37e-05 | 1.07e-07 | 0 | 0.084764 | 0
Asphalt | Asphalt | Asphalt | Downer Mackay Asphalt Manufacturing FacilityAC20 C600 H 4097 | 31/07/2023 | 30/07/2028 | QLD | S-P-08458 | 1 | EPD Australasia | https://epd-australasia.com/wp-content/uploads/2023/08/SP08458-Downer-EPD-AU-Asphalt_Jul23-1.pdf | tonne | 2400 |  |  |  | 84.7 | 84.7 | 0.0637 | 0.000107 | 0 | 84.7638 | 0 | 0.0847 | 0.0847 | 6.37e-05 | 1.07e-07 | 0 | 0.084764 | 0
Asphalt | Asphalt | Asphalt | Downer Gippsland Asphalt Manufacturing FacilityAC14 | 31/07/2023 | 30/07/2028 | VIC | S-P-08458 | 1 | EPD Australasia | https://epd-australasia.com/wp-content/uploads/2023/08/SP08458-Downer-EPD-AU-Asphalt_Jul23-1.pdf | tonne | 2400 |  |  |  | 74.9 | 74.9 | 0.0561 | 0.000101 | 0 | 74.9562 | 0 | 0.0749 | 0.0749 | 5.61e-05 | 1.01e-07 | 0 | 0.074956 | 0
Asphalt | Asphalt | Asphalt | Downer Somerton Asphalt Manufacturing FacilityAC10 R19 H N 303152 | 31/07/2023 | 30/07/2028 | VIC | S-P-08458 | 1 | EPD Australasia | https://epd-australasia.com/wp-content/uploads/2023/08/SP08458-Downer-EPD-AU-Asphalt_Jul23-1.pdf | tonne | 2400 |  |  |  | 65 | 65 | 0.0486 | 8.11e-05 | 0 | 65.0487 | 0 | 0.065 | 0.065 | 4.86e-05 | 8.11e-08 | 0 | 0.065049 | 0
Asphalt | Asphalt | Asphalt | Downer Mowbray Asphalt Manufacturing FacilityAC07 Type L,N | 31/07/2023 | 30/07/2028 | TAS | S-P-08458 | 1 | EPD Australasia | https://epd-australasia.com/wp-content/uploads/2023/08/SP08458-Downer-EPD-AU-Asphalt_Jul23-1.pdf | tonne | 2400 |  |  |  | 60.1 | 60 | 0.143 | 9.69e-05 | 0 | 60.1431 | 0 | 0.0601 | 0.06 | 0.000143 | 9.69e-08 | 0 | 0.060143 | 0
Asphalt | Asphalt | Asphalt | Downer Bathurst Asphalt Manufacturing FacilityAC10 R10 | 31/07/2023 | 30/07/2028 | NSW | S-P-08458 | 1 | EPD Australasia | https://epd-australasia.com/wp-content/uploads/2023/08/SP08458-Downer-EPD-AU-Asphalt_Jul23-1.pdf | tonne | 2400 |  |  |  | 79.3 | 79.3 | 0.0563 | 0.000116 | 0 | 79.3564 | 0 | 0.0793 | 0.0793 | 5.63e-05 | 1.16e-07 | 0 | 0.079356 | 0
Asphalt | Asphalt | Asphalt | Downer Mowbray Asphalt Manufacturing FacilityAC10 Type N | 31/07/2023 | 30/07/2028 | TAS | S-P-08458 | 1 | EPD Australasia | https://epd-australasia.com/wp-content/uploads/2023/08/SP08458-Downer-EPD-AU-Asphalt_Jul23-1.pdf | tonne | 2400 |  |  |  | 61.1 | 61 | 0.143 | 8.72e-05 | 0 | 61.1431 | 0 | 0.0611 | 0.061 | 0.000143 | 8.72e-08 | 0 | 0.061143 | 0
Asphalt | Asphalt | Asphalt | Downer Bathurst Asphalt Manufacturing FacilityAC07 | 31/07/2023 | 30/07/2028 | NSW | S-P-08458 | 1 | EPD Australasia | https://epd-australasia.com/wp-content/uploads/2023/08/SP08458-Downer-EPD-AU-Asphalt_Jul23-1.pdf | tonne | 2400 |  |  |  | 87.1 | 87.1 | 0.061 | 0.000131 | 0 | 87.1611 | 0 | 0.0871 | 0.0871 | 6.1e-05 | 1.31e-07 | 0 | 0.087161 | 0
Asphalt | Asphalt | Asphalt | Downer Swanbank Asphalt Manufacturing FacilityAC10 R12 | 31/07/2023 | 30/07/2028 | QLD | S-P-08458 | 1 | EPD Australasia | https://epd-australasia.com/wp-content/uploads/2023/08/SP08458-Downer-EPD-AU-Asphalt_Jul23-1.pdf | tonne | 2400 |  |  |  | 76.7 | 76.7 | 0.0536 | 0.000108 | 0 | 76.7537 | 0 | 0.0767 | 0.0767 | 5.36e-05 | 1.08e-07 | 0 | 0.076754 | 0
Asphalt | Asphalt | Asphalt | Fulton Hogan DandenongSize 10mm DGA Type N 10-20% RAP | 24/02/2022 | 24/02/2027 | VIC | S-P-04650 | 1 | EPD Australasia | https://epd-australasia.com/wp-content/uploads/2022/02/Fulton-Hogan_-Asphalt-VIC-EPD_SP04650.pdf | tonne | 2400 |  |  |  | 73.2 | 73.2 | 0.0491 | 0.000242 | 0 | 73.2493 | 0 | 0.0732 | 0.0732 | 4.91e-05 | 2.42e-07 | 0 | 0.073249 | 0
Asphalt | Asphalt | Asphalt | Downer Archerfield Asphalt Manufacturing FacilityAC20 R15 | 31/07/2023 | 30/07/2028 | QLD | S-P-08458 | 1 | EPD Australasia | https://epd-australasia.com/wp-content/uploads/2023/08/SP08458-Downer-EPD-AU-Asphalt_Jul23-1.pdf | tonne | 2400 |  |  |  | 74.4 | 74.4 | 0.0498 | 9e-05 | 0 | 74.4499 | 0 | 0.0744 | 0.0744 | 4.98e-05 | 9e-08 | 0 | 0.07445 | 0
Asphalt | Asphalt | Asphalt | Downer Brisbane Sustainable Road Resource Centre, BrendaleAC10 R20 BCC | 31/07/2023 | 30/07/2028 | QLD | S-P-08458 | 1 | EPD Australasia | https://epd-australasia.com/wp-content/uploads/2023/08/SP08458-Downer-EPD-AU-Asphalt_Jul23-1.pdf | tonne | 2400 |  |  |  | 64.6 | 64.6 | 0.0432 | 9.67e-05 | 0 | 64.6433 | 0 | 0.0646 | 0.0646 | 4.32e-05 | 9.67e-08 | 0 | 0.064643 | 0
Asphalt | Asphalt | Asphalt | Fulton Hogan Kembla GrangeDG10 AR450 FINE AUSPEC R10% | 24/02/2022 | 24/02/2027 | NSW | S-P-04640 | 1 | EPD Australasia | https://epd-australasia.com/wp-content/uploads/2022/02/Fulton-Hogan_NSW-Asphalt-EPD_SP04649.pdf | tonne | 2400 |  |  |  | 63.3 | 63.3 | 0.0418 | 0.000107 | 0 | 63.3419 | 0 | 0.0633 | 0.0633 | 4.18e-05 | 1.07e-07 | 0 | 0.063342 | 0
Asphalt | Asphalt | Asphalt | Fulton Hogan Kembla GrangeDG28 AR450 AS2150 R25% | 24/02/2022 | 24/02/2027 | NSW | S-P-04640 | 1 | EPD Australasia | https://epd-australasia.com/wp-content/uploads/2022/02/Fulton-Hogan_NSW-Asphalt-EPD_SP04649.pdf | tonne | 2400 |  |  |  | 54.3 | 54.3 | 0.0355 | 6.85e-05 | 0 | 54.3356 | 0 | 0.0543 | 0.0543 | 3.55e-05 | 6.85e-08 | 0 | 0.054336 | 0
Asphalt | Asphalt | Asphalt | Downer Bathurst Asphalt Manufacturing FacilityAC20 R10 | 31/07/2023 | 30/07/2028 | NSW | S-P-08458 | 1 | EPD Australasia | https://epd-australasia.com/wp-content/uploads/2023/08/SP08458-Downer-EPD-AU-Asphalt_Jul23-1.pdf | tonne | 2400 |  |  |  | 85 | 85 | 0.0554 | 0.0001 | 0 | 85.0555 | 0 | 0.085 | 0.085 | 5.54e-05 | 1e-07 | 0 | 0.085056 | 0
Asphalt | Asphalt | Asphalt | Downer Bathurst Asphalt Manufacturing FacilityAC14 R10 H | 31/07/2023 | 30/07/2028 | NSW | S-P-08458 | 1 | EPD Australasia | https://epd-australasia.com/wp-content/uploads/2023/08/SP08458-Downer-EPD-AU-Asphalt_Jul23-1.pdf | tonne | 2400 |  |  |  | 86.2 | 86.2 | 0.0553 | 0.000102 | 0 | 86.2554 | 0 | 0.0862 | 0.0862 | 5.53e-05 | 1.02e-07 | 0 | 0.086255 | 0
Asphalt | Asphalt | Asphalt | Fulton Hogan Kembla GrangeDG20 AR450 AS2150 R30% | 24/02/2022 | 24/02/2027 | NSW | S-P-04640 | 1 | EPD Australasia | https://epd-australasia.com/wp-content/uploads/2022/02/Fulton-Hogan_NSW-Asphalt-EPD_SP04649.pdf | tonne | 2400 |  |  |  | 55.7 | 55.7 | 0.0352 | 7.38e-05 | 0 | 55.7353 | 0 | 0.0557 | 0.0557 | 3.52e-05 | 7.38e-08 | 0 | 0.055735 | 0
Asphalt | Asphalt | Asphalt | Downer Hume Asphalt Manufacturing FacilityAC14 R15 | 31/07/2023 | 30/07/2028 | VIC | S-P-08458 | 1 | EPD Australasia | https://epd-australasia.com/wp-content/uploads/2023/08/SP08458-Downer-EPD-AU-Asphalt_Jul23-1.pdf | tonne | 2400 |  |  |  | 71.4 | 71.1 | 0.344 | 0.000665 | 0 | 71.4447 | 0 | 0.0714 | 0.0711 | 0.000344 | 6.65e-07 | 0 | 0.071445 | 0
Asphalt | Asphalt | Asphalt | Downer Hume Asphalt Manufacturing FacilityAC10 R20 Reconophalt | 31/07/2023 | 30/07/2028 | VIC | S-P-08458 | 1 | EPD Australasia | https://epd-australasia.com/wp-content/uploads/2023/08/SP08458-Downer-EPD-AU-Asphalt_Jul23-1.pdf | tonne | 2400 |  |  |  | 76.3 | 76 | 0.346 | 0.000684 | 0 | 76.3467 | 0 | 0.0763 | 0.076 | 0.000346 | 6.84e-07 | 0 | 0.076347 | 0
Asphalt | Asphalt | Asphalt | Downer Bli Bli Asphalt Manufacturing FacilityAC14 R15 | 31/07/2023 | 30/07/2028 | QLD | S-P-08458 | 1 | EPD Australasia | https://epd-australasia.com/wp-content/uploads/2023/08/SP08458-Downer-EPD-AU-Asphalt_Jul23-1.pdf | tonne | 2400 |  |  |  | 75.9 | 75.9 | 0.0445 | 9.1e-05 | 0 | 75.9446 | 0 | 0.0759 | 0.0759 | 4.45e-05 | 9.1e-08 | 0 | 0.075945 | 0
Asphalt | Asphalt | Asphalt | Fulton Hogan Kembla GrangeDG10 AR450 AS2150 R30% SLAG DUST | 24/02/2022 | 24/02/2027 | NSW | S-P-04640 | 1 | EPD Australasia | https://epd-australasia.com/wp-content/uploads/2022/02/Fulton-Hogan_NSW-Asphalt-EPD_SP04649.pdf | tonne | 2400 |  |  |  | 61.1 | 61.1 | 0.0353 | 9.09e-05 | 0 | 61.1354 | 0 | 0.0611 | 0.0611 | 3.53e-05 | 9.09e-08 | 0 | 0.061135 | 0
Asphalt | Asphalt | Asphalt | Downer Bli Bli Asphalt Manufacturing FacilityAC20 R15 | 31/07/2023 | 30/07/2028 | QLD | S-P-08458 | 1 | EPD Australasia | https://epd-australasia.com/wp-content/uploads/2023/08/SP08458-Downer-EPD-AU-Asphalt_Jul23-1.pdf | tonne | 2400 |  |  |  | 72.7 | 72.7 | 0.042 | 8.52e-05 | 0 | 72.7421 | 0 | 0.0727 | 0.0727 | 4.2e-05 | 8.52e-08 | 0 | 0.072742 | 0
Asphalt | Asphalt | Asphalt | Fulton Hogan Kembla GrangeGG10 AR450 AS2510 R10% | 24/02/2022 | 24/02/2027 | NSW | S-P-04640 | 1 | EPD Australasia | https://epd-australasia.com/wp-content/uploads/2022/02/Fulton-Hogan_NSW-Asphalt-EPD_SP04649.pdf | tonne | 2400 |  |  |  | 80 | 80 | 0.0448 | 0.000117 | 0 | 80.0449 | 0 | 0.08 | 0.08 | 4.48e-05 | 1.17e-07 | 0 | 0.080045 | 0
Asphalt | Asphalt | Asphalt | Fulton Hogan Bushells RidgeDG07 AR450 AS2150 | 24/02/2022 | 24/02/2027 | NSW | S-P-04640 | 1 | EPD Australasia | https://epd-australasia.com/wp-content/uploads/2022/02/Fulton-Hogan_NSW-Asphalt-EPD_SP04649.pdf | tonne | 2400 |  |  |  | 71.9 | 71.9 | 0.0378 | 0.000125 | 0 | 71.9379 | 0 | 0.0719 | 0.0719 | 3.78e-05 | 1.25e-07 | 0 | 0.071938 | 0
Asphalt | Asphalt | Asphalt | Fulton Hogan Bushells RidgeDG10 AR450 FINE AUSPEC | 24/02/2022 | 24/02/2027 | NSW | S-P-04640 | 1 | EPD Australasia | https://epd-australasia.com/wp-content/uploads/2022/02/Fulton-Hogan_NSW-Asphalt-EPD_SP04649.pdf | tonne | 2400 |  |  |  | 71.7 | 71.7 | 0.037 | 0.000121 | 0 | 71.7371 | 0 | 0.0717 | 0.0717 | 3.7e-05 | 1.21e-07 | 0 | 0.071737 | 0
Asphalt | Asphalt | Asphalt | Fulton Hogan Bushells RidgeDG10 AR450 AS2150 R10% | 24/02/2022 | 24/02/2027 | NSW | S-P-04640 | 1 | EPD Australasia | https://epd-australasia.com/wp-content/uploads/2022/02/Fulton-Hogan_NSW-Asphalt-EPD_SP04649.pdf | tonne | 2400 |  |  |  | 69 | 69 | 0.0341 | 0.000114 | 0 | 69.0342 | 0 | 0.069 | 0.069 | 3.41e-05 | 1.14e-07 | 0 | 0.069034 | 0
Asphalt | Asphalt | Asphalt | Fulton Hogan DandenongSize 14mm GG CR | 24/02/2022 | 24/02/2027 | VIC | S-P-04650 | 1 | EPD Australasia | https://epd-australasia.com/wp-content/uploads/2022/02/Fulton-Hogan_-Asphalt-VIC-EPD_SP04650.pdf | tonne | 2400 |  |  |  | 70.5 | 70.5 | 0.0347 | 0.000226 | 0 | 70.5349 | 0 | 0.0705 | 0.0705 | 3.47e-05 | 2.26e-07 | 0 | 0.070535 | 0
Asphalt | Asphalt | Asphalt | Fulton Hogan Bushells RidgeEME2 | 24/02/2022 | 24/02/2027 | NSW | S-P-04640 | 1 | EPD Australasia | https://epd-australasia.com/wp-content/uploads/2022/02/Fulton-Hogan_NSW-Asphalt-EPD_SP04649.pdf | tonne | 2400 |  |  |  | 78.6 | 78.6 | 0.0384 | 0.000114 | 0 | 78.6385 | 0 | 0.0786 | 0.0786 | 3.84e-05 | 1.14e-07 | 0 | 0.078639 | 0
Asphalt | Asphalt | Asphalt | Fulton Hogan LaraSize 20mm DGA Type SF | 24/02/2022 | 24/02/2027 | VIC | S-P-04650 | 1 | EPD Australasia | https://epd-australasia.com/wp-content/uploads/2022/02/Fulton-Hogan_-Asphalt-VIC-EPD_SP04650.pdf | tonne | 2400 |  |  |  | 61.7 | 61.7 | 0.0296 | 0.000151 | 0 | 61.7298 | 0 | 0.0617 | 0.0617 | 2.96e-05 | 1.51e-07 | 0 | 0.06173 | 0
Asphalt | Asphalt | Asphalt | Fulton Hogan DandenongSize 20mm DGA Type SF 20% RAP ≤5% Glass | 24/02/2022 | 24/02/2027 | VIC | S-P-04650 | 1 | EPD Australasia | https://epd-australasia.com/wp-content/uploads/2022/02/Fulton-Hogan_-Asphalt-VIC-EPD_SP04650.pdf | tonne | 2400 |  |  |  | 59.6 | 59.4 | 0.228 | 0.000169 | 0 | 59.6282 | 0 | 0.0596 | 0.0594 | 0.000228 | 1.69e-07 | 0 | 0.059628 | 0
Asphalt | Asphalt | Asphalt | Fulton Hogan Bushells RidgeDG14 AR450 AS2150 R15% | 24/02/2022 | 24/02/2027 | NSW | S-P-04640 | 1 | EPD Australasia | https://epd-australasia.com/wp-content/uploads/2022/02/Fulton-Hogan_NSW-Asphalt-EPD_SP04649.pdf | tonne | 2400 |  |  |  | 65.6 | 65.6 | 0.0308 | 9.76e-05 | 0 | 65.6309 | 0 | 0.0656 | 0.0656 | 3.08e-05 | 9.76e-08 | 0 | 0.065631 | 0
Asphalt | Asphalt | Asphalt | Fulton Hogan LaraSize 20mm DGA Type SS | 24/02/2022 | 24/02/2027 | VIC | S-P-04650 | 1 | EPD Australasia | https://epd-australasia.com/wp-content/uploads/2022/02/Fulton-Hogan_-Asphalt-VIC-EPD_SP04650.pdf | tonne | 2400 |  |  |  | 58.3 | 58.3 | 0.0273 | 0.000135 | 0 | 58.3274 | 0 | 0.0583 | 0.0583 | 2.73e-05 | 1.35e-07 | 0 | 0.058327 | 0
Asphalt | Asphalt | Asphalt | Fulton Hogan LaraSize 14, 20mm DGA Type SI ≤10% RAP | 24/02/2022 | 24/02/2027 | VIC | S-P-04650 | 1 | EPD Australasia | https://epd-australasia.com/wp-content/uploads/2022/02/Fulton-Hogan_-Asphalt-VIC-EPD_SP04650.pdf | tonne | 2400 |  |  |  | 59 | 59 | 0.0276 | 0.00014 | 0 | 59.0277 | 0 | 0.059 | 0.059 | 2.76e-05 | 1.4e-07 | 0 | 0.059028 | 0
Asphalt | Asphalt | Asphalt | Fulton Hogan LaraSize 10, 14mm DGA Type H 10% RAP | 24/02/2022 | 24/02/2027 | VIC | S-P-04650 | 1 | EPD Australasia | https://epd-australasia.com/wp-content/uploads/2022/02/Fulton-Hogan_-Asphalt-VIC-EPD_SP04650.pdf | tonne | 2400 |  |  |  | 58.2 | 58.2 | 0.0265 | 0.000122 | 0 | 58.2266 | 0 | 0.0582 | 0.0582 | 2.65e-05 | 1.22e-07 | 0 | 0.058227 | 0
Asphalt | Asphalt | Asphalt | Fulton Hogan LaraSize 10, 14mm DGA Type V | 24/02/2022 | 24/02/2027 | VIC | S-P-04650 | 1 | EPD Australasia | https://epd-australasia.com/wp-content/uploads/2022/02/Fulton-Hogan_-Asphalt-VIC-EPD_SP04650.pdf | tonne | 2400 |  |  |  | 60.1 | 60.1 | 0.0273 | 0.000147 | 0 | 60.1274 | 0 | 0.0601 | 0.0601 | 2.73e-05 | 1.47e-07 | 0 | 0.060127 | 0
Asphalt | Asphalt | Asphalt | Fulton Hogan Bushells RidgeDG20 AR450 AS2150 R20% | 24/02/2022 | 24/02/2027 | NSW | S-P-04640 | 1 | EPD Australasia | https://epd-australasia.com/wp-content/uploads/2022/02/Fulton-Hogan_NSW-Asphalt-EPD_SP04649.pdf | tonne | 2400 |  |  |  | 63.3 | 63.3 | 0.0287 | 8.77e-05 | 0 | 63.3288 | 0 | 0.0633 | 0.0633 | 2.87e-05 | 8.77e-08 | 0 | 0.063329 | 0
Asphalt | Asphalt | Asphalt | Fulton Hogan LaraSize 14, 20mm DGA Type SI 10-20% RAP | 24/02/2022 | 24/02/2027 | VIC | S-P-04650 | 1 | EPD Australasia | https://epd-australasia.com/wp-content/uploads/2022/02/Fulton-Hogan_-Asphalt-VIC-EPD_SP04650.pdf | tonne | 2400 |  |  |  | 55.2 | 55.2 | 0.0249 | 0.000104 | 0 | 55.225 | 0 | 0.0552 | 0.0552 | 2.49e-05 | 1.04e-07 | 0 | 0.055225 | 0
Asphalt | Asphalt | Asphalt | Fulton Hogan LaraSize 7, 10, 14mm DGA Type H | 24/02/2022 | 24/02/2027 | VIC | S-P-04650 | 1 | EPD Australasia | https://epd-australasia.com/wp-content/uploads/2022/02/Fulton-Hogan_-Asphalt-VIC-EPD_SP04650.pdf | tonne | 2400 |  |  |  | 62.3 | 62.3 | 0.028 | 0.000159 | 0 | 62.3282 | 0 | 0.0623 | 0.0623 | 2.8e-05 | 1.59e-07 | 0 | 0.062328 | 0
Asphalt | Asphalt | Asphalt | Fulton Hogan Eastern CreekEME2 | 24/02/2022 | 24/02/2027 | NSW | S-P-04640 | 1 | EPD Australasia | https://epd-australasia.com/wp-content/uploads/2022/02/Fulton-Hogan_NSW-Asphalt-EPD_SP04649.pdf | tonne | 2400 |  |  |  | 87.4 | 87.4 | 0.039 | 0.000118 | 0 | 87.4391 | 0 | 0.0874 | 0.0874 | 3.9e-05 | 1.18e-07 | 0 | 0.087439 | 0
Asphalt | Asphalt | Asphalt | Fulton Hogan Bushells RidgeDG14 AR450 R116 R15% | 24/02/2022 | 24/02/2027 | NSW | S-P-04640 | 1 | EPD Australasia | https://epd-australasia.com/wp-content/uploads/2022/02/Fulton-Hogan_NSW-Asphalt-EPD_SP04649.pdf | tonne | 2400 |  |  |  | 77.7 | 77.7 | 0.0329 | 0.000103 | 0 | 77.733 | 0 | 0.0777 | 0.0777 | 3.29e-05 | 1.03e-07 | 0 | 0.077733 | 0
Asphalt | Asphalt | Asphalt | Fulton Hogan Eastern CreekDG07 AR450 AS2150 | 24/02/2022 | 24/02/2027 | NSW | S-P-04640 | 1 | EPD Australasia | https://epd-australasia.com/wp-content/uploads/2022/02/Fulton-Hogan_NSW-Asphalt-EPD_SP04649.pdf | tonne | 2400 |  |  |  | 92.2 | 92.2 | 0.0386 | 0.000131 | 0 | 92.2387 | 0 | 0.0922 | 0.0922 | 3.86e-05 | 1.31e-07 | 0 | 0.092239 | 0
Asphalt | Asphalt | Asphalt | Fulton Hogan Bushells RidgeDG28 AR450 R116 R15% | 24/02/2022 | 24/02/2027 | NSW | S-P-04640 | 1 | EPD Australasia | https://epd-australasia.com/wp-content/uploads/2022/02/Fulton-Hogan_NSW-Asphalt-EPD_SP04649.pdf | tonne | 2400 |  |  |  | 72.7 | 72.7 | 0.0296 | 7.81e-05 | 0 | 72.7297 | 0 | 0.0727 | 0.0727 | 2.96e-05 | 7.81e-08 | 0 | 0.07273 | 0
Asphalt | Asphalt | Asphalt | Fulton Hogan Bushells RidgeDG20 AR450 R116 R20% | 24/02/2022 | 24/02/2027 | NSW | S-P-04640 | 1 | EPD Australasia | https://epd-australasia.com/wp-content/uploads/2022/02/Fulton-Hogan_NSW-Asphalt-EPD_SP04649.pdf | tonne | 2400 |  |  |  | 74.8 | 74.8 | 0.0301 | 8.96e-05 | 0 | 74.8302 | 0 | 0.0748 | 0.0748 | 3.01e-05 | 8.96e-08 | 0 | 0.07483 | 0
Asphalt | Asphalt | Asphalt | Fulton Hogan Eastern CreekGG10 AR450 AS2150 R10% | 24/02/2022 | 24/02/2027 | NSW | S-P-04640 | 1 | EPD Australasia | https://epd-australasia.com/wp-content/uploads/2022/02/Fulton-Hogan_NSW-Asphalt-EPD_SP04649.pdf | tonne | 2400 |  |  |  | 89.2 | 89.2 | 0.0346 | 0.000122 | 0 | 89.2347 | 0 | 0.0892 | 0.0892 | 3.46e-05 | 1.22e-07 | 0 | 0.089235 | 0
Asphalt | Asphalt | Asphalt | Fulton Hogan DandenongDoT - Section 422 Light Traffic Crumb Rubber Asphalt (LTCRA) | 24/02/2022 | 24/02/2027 | VIC | S-P-04650 | 1 | EPD Australasia | https://epd-australasia.com/wp-content/uploads/2022/02/Fulton-Hogan_-Asphalt-VIC-EPD_SP04650.pdf | tonne | 2400 |  |  |  | 64.3 | 64.3 | 0.024 | 0.000177 | 0 | 64.3242 | 0 | 0.0643 | 0.0643 | 2.4e-05 | 1.77e-07 | 0 | 0.064324 | 0
Asphalt | Asphalt | Asphalt | Fulton Hogan Bushells RidgeDG14 AR450 R116 SLAG | 24/02/2022 | 24/02/2027 | NSW | S-P-04640 | 1 | EPD Australasia | https://epd-australasia.com/wp-content/uploads/2022/02/Fulton-Hogan_NSW-Asphalt-EPD_SP04649.pdf | tonne | 2400 |  |  |  | 77.9 | 77.9 | 0.0286 | 0.000104 | 0 | 77.9287 | 0 | 0.0779 | 0.0779 | 2.86e-05 | 1.04e-07 | 0 | 0.077929 | 0
Asphalt | Asphalt | Asphalt | Fulton Hogan DandenongSize 7mm DGA Fine | 24/02/2022 | 24/02/2027 | VIC | S-P-04650 | 1 | EPD Australasia | https://epd-australasia.com/wp-content/uploads/2022/02/Fulton-Hogan_-Asphalt-VIC-EPD_SP04650.pdf | tonne | 2400 |  |  |  | 63.5 | 63.5 | 0.0221 | 0.000213 | 0 | 63.5223 | 0 | 0.0635 | 0.0635 | 2.21e-05 | 2.13e-07 | 0 | 0.063522 | 0
Asphalt | Asphalt | Asphalt | Fulton Hogan DandenongSize 7, 10mm DGA Type L | 24/02/2022 | 24/02/2027 | VIC | S-P-04650 | 1 | EPD Australasia | https://epd-australasia.com/wp-content/uploads/2022/02/Fulton-Hogan_-Asphalt-VIC-EPD_SP04650.pdf | tonne | 2400 |  |  |  | 61.8 | 61.8 | 0.0214 | 0.000221 | 0 | 61.8216 | 0 | 0.0618 | 0.0618 | 2.14e-05 | 2.21e-07 | 0 | 0.061822 | 0
Asphalt | Asphalt | Asphalt | Fulton Hogan Eastern CreekDG20 PortPhalt® | 24/02/2022 | 24/02/2027 | NSW | S-P-04640 | 1 | EPD Australasia | https://epd-australasia.com/wp-content/uploads/2022/02/Fulton-Hogan_NSW-Asphalt-EPD_SP04649.pdf | tonne | 2400 |  |  |  | 82.3 | 82.3 | 0.0276 | 8.86e-05 | 0 | 82.3277 | 0 | 0.0823 | 0.0823 | 2.76e-05 | 8.86e-08 | 0 | 0.082328 | 0
Asphalt | Asphalt | Asphalt | Fulton Hogan DandenongSize 10mm DGA Type L 10-20% RAP | 24/02/2022 | 24/02/2027 | VIC | S-P-04650 | 1 | EPD Australasia | https://epd-australasia.com/wp-content/uploads/2022/02/Fulton-Hogan_-Asphalt-VIC-EPD_SP04650.pdf | tonne | 2400 |  |  |  | 56.1 | 56.1 | 0.0186 | 0.000177 | 0 | 56.1188 | 0 | 0.0561 | 0.0561 | 1.86e-05 | 1.77e-07 | 0 | 0.056119 | 0
Asphalt | Asphalt | Asphalt | Fulton Hogan DandenongSize 7, 10, 14mm DGA Type N | 24/02/2022 | 24/02/2027 | VIC | S-P-04650 | 1 | EPD Australasia | https://epd-australasia.com/wp-content/uploads/2022/02/Fulton-Hogan_-Asphalt-VIC-EPD_SP04650.pdf | tonne | 2400 |  |  |  | 62.1 | 62.1 | 0.0203 | 0.000211 | 0 | 62.1205 | 0 | 0.0621 | 0.0621 | 2.03e-05 | 2.11e-07 | 0 | 0.062121 | 0
Asphalt | Asphalt | Asphalt | Fulton Hogan DandenongSize 7, 10, 14mm DGA Type H | 24/02/2022 | 24/02/2027 | VIC | S-P-04650 | 1 | EPD Australasia | https://epd-australasia.com/wp-content/uploads/2022/02/Fulton-Hogan_-Asphalt-VIC-EPD_SP04650.pdf | tonne | 2400 |  |  |  | 64.8 | 64.8 | 0.0206 | 0.000211 | 0 | 64.8208 | 0 | 0.0648 | 0.0648 | 2.06e-05 | 2.11e-07 | 0 | 0.064821 | 0
Asphalt | Asphalt | Asphalt | Downer Gosnells Asphalt Manufacturing FacilityAC14 A15E 4B1A00 | 31/07/2023 | 30/07/2028 | WA | S-P-08458 | 1 | EPD Australasia | https://epd-australasia.com/wp-content/uploads/2023/08/SP08458-Downer-EPD-AU-Asphalt_Jul23-1.pdf | tonne | 2400 |  |  |  | 79.3 | 79.2 | 0.125 | 0.000138 | 0 | 79.3251 | 0 | 0.0793 | 0.0792 | 0.000125 | 1.38e-07 | 0 | 0.079325 | 0
Asphalt | Asphalt | Asphalt | Downer Bayswater Asphalt Manufacturing FacilityAC14 A10E HP 302278 | 31/07/2023 | 30/07/2028 | VIC | S-P-08458 | 1 | EPD Australasia | https://epd-australasia.com/wp-content/uploads/2023/08/SP08458-Downer-EPD-AU-Asphalt_Jul23-1.pdf | tonne | 2400 |  |  |  | 82.7 | 82.6 | 0.126 | 0.000164 | 0 | 82.7262 | 0 | 0.0827 | 0.0826 | 0.000126 | 1.64e-07 | 0 | 0.082726 | 0
Asphalt | Asphalt | Asphalt | Fulton Hogan DandenongSize 10, 14mm DGA Type V | 24/02/2022 | 24/02/2027 | VIC | S-P-04650 | 1 | EPD Australasia | https://epd-australasia.com/wp-content/uploads/2022/02/Fulton-Hogan_-Asphalt-VIC-EPD_SP04650.pdf | tonne | 2400 |  |  |  | 61.2 | 61.2 | 0.0191 | 0.000202 | 0 | 61.2193 | 0 | 0.0612 | 0.0612 | 1.91e-05 | 2.02e-07 | 0 | 0.061219 | 0
Asphalt | Asphalt | Asphalt | Fulton Hogan DandenongSize 20mm DGA Type SF | 24/02/2022 | 24/02/2027 | VIC | S-P-04650 | 1 | EPD Australasia | https://epd-australasia.com/wp-content/uploads/2022/02/Fulton-Hogan_-Asphalt-VIC-EPD_SP04650.pdf | tonne | 2400 |  |  |  | 66.3 | 66.3 | 0.0205 | 0.000209 | 0 | 66.3207 | 0 | 0.0663 | 0.0663 | 2.05e-05 | 2.09e-07 | 0 | 0.066321 | 0
Asphalt | Asphalt | Asphalt | Fulton Hogan Bushells RidgePortPhalt®* | 24/02/2022 | 24/02/2027 | NSW | S-P-04640 | 1 | EPD Australasia | https://epd-australasia.com/wp-content/uploads/2022/02/Fulton-Hogan_NSW-Asphalt-EPD_SP04649.pdf | tonne | 2400 |  |  |  | 82.2 | 82.2 | 0.0254 | 9.1e-05 | 0 | 82.2255 | 0 | 0.0822 | 0.0822 | 2.54e-05 | 9.1e-08 | 0 | 0.082225 | 0
Asphalt | Asphalt | Asphalt | Fulton Hogan DandenongSize 14mm DGA Type SI 10% RAP | 24/02/2022 | 24/02/2027 | VIC | S-P-04650 | 1 | EPD Australasia | https://epd-australasia.com/wp-content/uploads/2022/02/Fulton-Hogan_-Asphalt-VIC-EPD_SP04650.pdf | tonne | 2400 |  |  |  | 61.4 | 61.4 | 0.0178 | 0.000176 | 0 | 61.418 | 0 | 0.0614 | 0.0614 | 1.78e-05 | 1.76e-07 | 0 | 0.061418 | 0
Asphalt | Asphalt | Asphalt | Fulton Hogan DandenongSize 20mm DGA Type SS | 24/02/2022 | 24/02/2027 | VIC | S-P-04650 | 1 | EPD Australasia | https://epd-australasia.com/wp-content/uploads/2022/02/Fulton-Hogan_-Asphalt-VIC-EPD_SP04650.pdf | tonne | 2400 |  |  |  | 62.9 | 62.9 | 0.0181 | 0.000193 | 0 | 62.9183 | 0 | 0.0629 | 0.0629 | 1.81e-05 | 1.93e-07 | 0 | 0.062918 | 0
Asphalt | Asphalt | Asphalt | Downer Adelaide Sustainable Road Resource Centre, WingfieldAC10 A5E R10 M | 31/07/2023 | 30/07/2028 | SA | S-P-08458 | 1 | EPD Australasia | https://epd-australasia.com/wp-content/uploads/2023/08/SP08458-Downer-EPD-AU-Asphalt_Jul23-1.pdf | tonne | 2400 |  |  |  | 83.4 | 83.3 | 0.124 | 0.000178 | 0 | 83.4242 | 0 | 0.0834 | 0.0833 | 0.000124 | 1.78e-07 | 0 | 0.083424 | 0
Asphalt | Asphalt | Asphalt | Fulton Hogan DandenongSize 14mm DGA Type H 10-20% RAP | 24/02/2022 | 24/02/2027 | VIC | S-P-04650 | 1 | EPD Australasia | https://epd-australasia.com/wp-content/uploads/2022/02/Fulton-Hogan_-Asphalt-VIC-EPD_SP04650.pdf | tonne | 2400 |  |  |  | 60.5 | 60.5 | 0.0173 | 0.000171 | 0 | 60.5175 | 0 | 0.0605 | 0.0605 | 1.73e-05 | 1.71e-07 | 0 | 0.060517 | 0
Asphalt | Asphalt | Asphalt | Fulton Hogan DandenongSize 10mm PlastiPhalt ® | 24/02/2022 | 24/02/2027 | VIC | S-P-04650 | 1 | EPD Australasia | https://epd-australasia.com/wp-content/uploads/2022/02/Fulton-Hogan_-Asphalt-VIC-EPD_SP04650.pdf | tonne | 2400 |  |  |  | 62.2 | 62.2 | 0.0177 | 0.000172 | 0 | 62.2179 | 0 | 0.0622 | 0.0622 | 1.77e-05 | 1.72e-07 | 0 | 0.062218 | 0
Asphalt | Asphalt | Asphalt | Fulton Hogan DandenongSize 14mm DGA Type N 10-20% RAP | 24/02/2022 | 24/02/2027 | VIC | S-P-04650 | 1 | EPD Australasia | https://epd-australasia.com/wp-content/uploads/2022/02/Fulton-Hogan_-Asphalt-VIC-EPD_SP04650.pdf | tonne | 2400 |  |  |  | 59 | 59 | 0.0164 | 0.000162 | 0 | 59.0166 | 0 | 0.059 | 0.059 | 1.64e-05 | 1.62e-07 | 0 | 0.059017 | 0
Asphalt | Asphalt | Asphalt | Fulton Hogan Eastern CreekDG14 PortPhalt® | 24/02/2022 | 24/02/2027 | NSW | S-P-04640 | 1 | EPD Australasia | https://epd-australasia.com/wp-content/uploads/2022/02/Fulton-Hogan_NSW-Asphalt-EPD_SP04649.pdf | tonne | 2400 |  |  |  | 86.9 | 86.9 | 0.0237 | 9.58e-05 | 0 | 86.9238 | 0 | 0.0869 | 0.0869 | 2.37e-05 | 9.58e-08 | 0 | 0.086924 | 0
Asphalt | Asphalt | Asphalt | Fulton Hogan DandenongSize 20mm DGA Type SF 30-40% RAP | 24/02/2022 | 24/02/2027 | VIC | S-P-04650 | 1 | EPD Australasia | https://epd-australasia.com/wp-content/uploads/2022/02/Fulton-Hogan_-Asphalt-VIC-EPD_SP04650.pdf | tonne | 2400 |  |  |  | 55 | 55 | 0.0141 | 0.000138 | 0 | 55.0142 | 0 | 0.055 | 0.055 | 1.41e-05 | 1.38e-07 | 0 | 0.055014 | 0
Asphalt | Asphalt | Asphalt | Fulton Hogan DandenongSize 20mm DGA Type SS 30% RAP | 24/02/2022 | 24/02/2027 | VIC | S-P-04650 | 1 | EPD Australasia | https://epd-australasia.com/wp-content/uploads/2022/02/Fulton-Hogan_-Asphalt-VIC-EPD_SP04650.pdf | tonne | 2400 |  |  |  | 52.8 | 52.8 | 0.0127 | 0.000126 | 0 | 52.8128 | 0 | 0.0528 | 0.0528 | 1.27e-05 | 1.26e-07 | 0 | 0.052813 | 0
Asphalt | Asphalt | Asphalt | Fulton Hogan DandenongSize 20 mm DGA Type SI 30% RAP | 24/02/2022 | 24/02/2027 | VIC | S-P-04650 | 1 | EPD Australasia | https://epd-australasia.com/wp-content/uploads/2022/02/Fulton-Hogan_-Asphalt-VIC-EPD_SP04650.pdf | tonne | 2400 |  |  |  | 52.7 | 52.7 | 0.0125 | 0.000131 | 0 | 52.7126 | 0 | 0.0527 | 0.0527 | 1.25e-05 | 1.31e-07 | 0 | 0.052713 | 0
Asphalt | Asphalt | Asphalt | Downer Adelaide Sustainable Road Resource Centre, WingfieldAC10 A5E R20 M | 31/07/2023 | 30/07/2028 | SA | S-P-08458 | 1 | EPD Australasia | https://epd-australasia.com/wp-content/uploads/2023/08/SP08458-Downer-EPD-AU-Asphalt_Jul23-1.pdf | tonne | 2400 |  |  |  | 79.7 | 79.6 | 0.118 | 0.00017 | 0 | 79.7182 | 0 | 0.0797 | 0.0796 | 0.000118 | 1.7e-07 | 0 | 0.079718 | 0
Asphalt | Asphalt | Asphalt | Fulton Hogan Eastern CreekDG14, DG20 and DG28 AR450 AS2150/AUSPEC/R117 R25% G≤10%* | 24/02/2022 | 24/02/2027 | NSW | S-P-04640 | 1 | EPD Australasia | https://epd-australasia.com/wp-content/uploads/2022/02/Fulton-Hogan_NSW-Asphalt-EPD_SP04649.pdf | tonne | 2400 |  |  |  | 63.6 | 62.7 | 0.913 | 8.74e-05 | 0 | 63.6131 | 0 | 0.0636 | 0.0627 | 0.000913 | 8.74e-08 | 0 | 0.063613 | 0
Asphalt | Asphalt | Asphalt | Fulton Hogan Eastern CreekDG20 AR450 R116 R25% G≤10%* | 24/02/2022 | 24/02/2027 | NSW | S-P-04640 | 1 | EPD Australasia | https://epd-australasia.com/wp-content/uploads/2022/02/Fulton-Hogan_NSW-Asphalt-EPD_SP04649.pdf | tonne | 2400 |  |  |  | 73.5 | 72.6 | 0.915 | 8.87e-05 | 0 | 73.5151 | 0 | 0.0735 | 0.0726 | 0.000915 | 8.87e-08 | 0 | 0.073515 | 0
Asphalt | Asphalt | Asphalt | Downer Bathurst Asphalt Manufacturing FacilityCM07 Cold Mix | 31/07/2023 | 30/07/2028 | NSW | S-P-08458 | 1 | EPD Australasia | https://epd-australasia.com/wp-content/uploads/2023/08/SP08458-Downer-EPD-AU-Asphalt_Jul23-1.pdf | tonne | 2400 |  |  |  | 58.2 | 58.1 | 0.11 | 9.58e-05 | 0 | 58.2101 | 0 | 0.0582 | 0.0581 | 0.00011 | 9.58e-08 | 0 | 0.05821 | 0
Asphalt | Asphalt | Asphalt | Downer Adelaide Sustainable Road Resource Centre, WingfieldAC10 A5E R20 L | 31/07/2023 | 30/07/2028 | SA | S-P-08458 | 1 | EPD Australasia | https://epd-australasia.com/wp-content/uploads/2023/08/SP08458-Downer-EPD-AU-Asphalt_Jul23-1.pdf | tonne | 2400 |  |  |  | 76.4 | 76.3 | 0.113 | 0.000158 | 0 | 76.4132 | 0 | 0.0764 | 0.0763 | 0.000113 | 1.58e-07 | 0 | 0.076413 | 0
Asphalt | Asphalt | Asphalt | Downer Sydney Sustainable Road Resource Centre, RosehillAC14 A15E R30 H | 31/07/2023 | 30/07/2028 | NSW | S-P-08458 | 1 | EPD Australasia | https://epd-australasia.com/wp-content/uploads/2023/08/SP08458-Downer-EPD-AU-Asphalt_Jul23-1.pdf | tonne | 2400 |  |  |  | 94.1 | 94 | 0.116 | 0.000155 | 0 | 94.1162 | 0 | 0.0941 | 0.094 | 0.000116 | 1.55e-07 | 0 | 0.094116 | 0
Asphalt | Asphalt | Asphalt | Fulton Hogan Eastern CreekDG28 AR450 R116 R30% G≤10%* | 24/02/2022 | 24/02/2027 | NSW | S-P-04640 | 1 | EPD Australasia | https://epd-australasia.com/wp-content/uploads/2022/02/Fulton-Hogan_NSW-Asphalt-EPD_SP04649.pdf | tonne | 2400 |  |  |  | 70.5 | 69.6 | 0.912 | 7.7e-05 | 0 | 70.5121 | 0 | 0.0705 | 0.0696 | 0.000912 | 7.7e-08 | 0 | 0.070512 | 0
Asphalt | Asphalt | Asphalt | Downer Brisbane Sustainable Road Resource Centre, BrendaleAC14 R50 Reconophalt | 31/07/2023 | 30/07/2028 | QLD | S-P-08458 | 1 | EPD Australasia | https://epd-australasia.com/wp-content/uploads/2023/08/SP08458-Downer-EPD-AU-Asphalt_Jul23-1.pdf | tonne | 2400 |  |  |  | 48.4 | 48.1 | 0.307 | 0.000636 | 0 | 48.4076 | 0 | 0.0484 | 0.0481 | 0.000307 | 6.36e-07 | 0 | 0.048408 | 0
Asphalt | Asphalt | Asphalt | Fulton Hogan Bushells RidgeBC14 A10E AIRPORT | 24/02/2022 | 24/02/2027 | NSW | S-P-04640 | 1 | EPD Australasia | https://epd-australasia.com/wp-content/uploads/2022/02/Fulton-Hogan_NSW-Asphalt-EPD_SP04649.pdf | tonne | 2400 |  |  |  | 99.2 | 99.1 | 0.112 | 0.000218 | 0 | 99.2122 | 0 | 0.0992 | 0.0991 | 0.000112 | 2.18e-07 | 0 | 0.099212 | 0
Asphalt | Asphalt | Asphalt | Fulton Hogan Eastern CreekDG14 A15E R116 R10% G≤2.5%* | 24/02/2022 | 24/02/2027 | NSW | S-P-04640 | 1 | EPD Australasia | https://epd-australasia.com/wp-content/uploads/2022/02/Fulton-Hogan_NSW-Asphalt-EPD_SP04649.pdf | tonne | 2400 |  |  |  | 94.7 | 94.4 | 0.311 | 0.000176 | 0 | 94.7112 | 0 | 0.0947 | 0.0944 | 0.000311 | 1.76e-07 | 0 | 0.094711 | 0
Asphalt | Asphalt | Asphalt | Downer Hume Asphalt Manufacturing FacilityAC14 AE15 R10 | 31/07/2023 | 30/07/2028 | VIC | S-P-08458 | 1 | EPD Australasia | https://epd-australasia.com/wp-content/uploads/2023/08/SP08458-Downer-EPD-AU-Asphalt_Jul23-1.pdf | tonne | 2400 |  |  |  | 90.7 | 90.3 | 0.408 | 0.000742 | 0 | 90.7087 | 0 | 0.0907 | 0.0903 | 0.000408 | 7.42e-07 | 0 | 0.090709 | 0
Asphalt | Asphalt | Asphalt | Fulton Hogan DandenongSize 14, 20mm PortPhalt® | 24/02/2022 | 24/02/2027 | VIC | S-P-04650 | 1 | EPD Australasia | https://epd-australasia.com/wp-content/uploads/2022/02/Fulton-Hogan_-Asphalt-VIC-EPD_SP04650.pdf | tonne | 2400 |  |  |  | 69.5 | 69.5 | 0.0061 | 0.000194 | 0 | 69.5063 | 0 | 0.0695 | 0.0695 | 6.1e-06 | 1.94e-07 | 0 | 0.069506 | 0
Asphalt | Asphalt | Asphalt | Downer Adelaide Sustainable Road Resource Centre, WingfieldAC10 A15E R10 M | 31/07/2023 | 30/07/2028 | SA | S-P-08458 | 1 | EPD Australasia | https://epd-australasia.com/wp-content/uploads/2023/08/SP08458-Downer-EPD-AU-Asphalt_Jul23-1.pdf | tonne | 2400 |  |  |  | 77.6 | 77.5 | 0.106 | 0.000143 | 0 | 77.6061 | 0 | 0.0776 | 0.0775 | 0.000106 | 1.43e-07 | 0 | 0.077606 | 0
Asphalt | Asphalt | Asphalt | Downer Bathurst Asphalt Manufacturing FacilityAC14 A15E R10 H | 31/07/2023 | 30/07/2028 | NSW | S-P-08458 | 1 | EPD Australasia | https://epd-australasia.com/wp-content/uploads/2023/08/SP08458-Downer-EPD-AU-Asphalt_Jul23-1.pdf | tonne | 2400 |  |  |  | 99.2 | 99.1 | 0.106 | 0.000159 | 0 | 99.2062 | 0 | 0.0992 | 0.0991 | 0.000106 | 1.59e-07 | 0 | 0.099206 | 0
Asphalt | Asphalt | Asphalt | Downer Archerfield Asphalt Manufacturing FacilityAC10 A15E R20 BCC | 31/07/2023 | 30/07/2028 | QLD | S-P-08458 | 1 | EPD Australasia | https://epd-australasia.com/wp-content/uploads/2023/08/SP08458-Downer-EPD-AU-Asphalt_Jul23-1.pdf | tonne | 2400 |  |  |  | 87.8 | 87.7 | 0.105 | 0.00017 | 0 | 87.8052 | 0 | 0.0878 | 0.0877 | 0.000105 | 1.7e-07 | 0 | 0.087805 | 0
Asphalt | Asphalt | Asphalt | Downer Archerfield Asphalt Manufacturing FacilityAC15 A15E R15 A | 31/07/2023 | 30/07/2028 | QLD | S-P-08458 | 1 | EPD Australasia | https://epd-australasia.com/wp-content/uploads/2023/08/SP08458-Downer-EPD-AU-Asphalt_Jul23-1.pdf | tonne | 2400 |  |  |  | 90.2 | 90.1 | 0.102 | 0.000154 | 0 | 90.2022 | 0 | 0.0902 | 0.0901 | 0.000102 | 1.54e-07 | 0 | 0.090202 | 0
Asphalt | Asphalt | Asphalt | Fulton Hogan Kembla GrangeOG10 A15E R119 | 24/02/2022 | 24/02/2027 | NSW | S-P-04640 | 1 | EPD Australasia | https://epd-australasia.com/wp-content/uploads/2022/02/Fulton-Hogan_NSW-Asphalt-EPD_SP04649.pdf | tonne | 2400 |  |  |  | 82.5 | 82.4 | 0.101 | 0.000172 | 0 | 82.5012 | 0 | 0.0825 | 0.0824 | 0.000101 | 1.72e-07 | 0 | 0.082501 | 0
Asphalt | Asphalt | Asphalt | Fulton Hogan DandenongDoT - Section 404 Stone Mastic Asphalt (SMA) or AS2150 | 24/02/2022 | 24/02/2027 | VIC | S-P-04650 | 1 | EPD Australasia | https://epd-australasia.com/wp-content/uploads/2022/02/Fulton-Hogan_-Asphalt-VIC-EPD_SP04650.pdf | tonne | 2400 |  |  |  | 79 | 79 | -0.0733 | 0.000421 | 0 | 79.0004 | 0 | 0.079 | 0.079 | -7.33e-05 | 4.21e-07 | 0 | 0.079 | 0
Asphalt | Asphalt | Asphalt | Fulton Hogan LaraSize 10mm SMA Type H/N | 24/02/2022 | 24/02/2027 | VIC | S-P-04650 | 1 | EPD Australasia | https://epd-australasia.com/wp-content/uploads/2022/02/Fulton-Hogan_-Asphalt-VIC-EPD_SP04650.pdf | tonne | 2400 |  |  |  | 83.1 | 83.1 | -0.0642 | 0.000348 | 0 | 83.1003 | 0 | 0.0831 | 0.0831 | -6.42e-05 | 3.48e-07 | 0 | 0.0831 | 0
Asphalt | Asphalt | Asphalt | Fulton Hogan Kembla GrangeTHTAS10 | 24/02/2022 | 24/02/2027 | NSW | S-P-04640 | 1 | EPD Australasia | https://epd-australasia.com/wp-content/uploads/2022/02/Fulton-Hogan_NSW-Asphalt-EPD_SP04649.pdf | tonne | 2400 |  |  |  | 98.5 | 98.5 | -0.0494 | 0.000341 | 0 | 98.5003 | 0 | 0.0985 | 0.0985 | -4.94e-05 | 3.41e-07 | 0 | 0.0985 | 0
Asphalt | Asphalt | Asphalt | Fulton Hogan Eastern CreekSMA07 A15E | 24/02/2022 | 24/02/2027 | NSW | S-P-04640 | 1 | EPD Australasia | https://epd-australasia.com/wp-content/uploads/2022/02/Fulton-Hogan_NSW-Asphalt-EPD_SP04649.pdf | tonne | 2400 |  |  |  | 107 | 107 | -0.0589 | 0.000351 | 0 | 107.0004 | 0 | 0.107 | 0.107 | -5.89e-05 | 3.51e-07 | 0 | 0.107 | 0
Asphalt | Asphalt | Asphalt | Fulton Hogan Eastern CreekSMA10 A15E R121 | 24/02/2022 | 24/02/2027 | NSW | S-P-04640 | 1 | EPD Australasia | https://epd-australasia.com/wp-content/uploads/2022/02/Fulton-Hogan_NSW-Asphalt-EPD_SP04649.pdf | tonne | 2400 |  |  |  | 108 | 108 | -0.0594 | 0.000346 | 0 | 108.0003 | 0 | 0.108 | 0.108 | -5.94e-05 | 3.46e-07 | 0 | 0.108 | 0
Asphalt | Asphalt | Asphalt | Downer Archerfield Asphalt Manufacturing FacilitySMA14 A15E | 31/07/2023 | 30/07/2028 | QLD | S-P-08458 | 1 | EPD Australasia | https://epd-australasia.com/wp-content/uploads/2023/08/SP08458-Downer-EPD-AU-Asphalt_Jul23-1.pdf | tonne | 2400 |  |  |  | 134 | 134 | -0.0445 | 0.000331 | 0 | 134.0003 | 0 | 0.134 | 0.134 | -4.45e-05 | 3.31e-07 | 0 | 0.134 | 0
Asphalt | Asphalt | Asphalt | Boral CanberraDG10 10% RAP | 15/05/2021 | 15/05/2026 | ACT | S-P-02047 | 1.1 | EPD Australasia | https://epd-australasia.com/wp-content/uploads/2021/06/SP02047-Boral-Asphalt_EPD_v1.1_Aug22.pdf | tonne | 2400 |  |  |  | 56.4 |  |  |  | 0 | 56.4 | 0 | 0.0564 | 0 | 0 | 0 | 0 | 0.0564 | 0
Asphalt | Asphalt | Asphalt | Boral CanberraDG10 INNOVO | 15/05/2021 | 15/05/2026 | ACT | S-P-02047 | 1.1 | EPD Australasia | https://epd-australasia.com/wp-content/uploads/2021/06/SP02047-Boral-Asphalt_EPD_v1.1_Aug22.pdf | tonne | 2400 |  |  |  | 57.2 |  |  |  | 0 | 57.2 | 0 | 0.0572 | 0 | 0 | 0 | 0 | 0.0572 | 0
Asphalt | Asphalt | Asphalt | Boral CanberraDG14 | 15/05/2021 | 15/05/2026 | ACT | S-P-02047 | 1.1 | EPD Australasia | https://epd-australasia.com/wp-content/uploads/2021/06/SP02047-Boral-Asphalt_EPD_v1.1_Aug22.pdf | tonne | 2400 |  |  |  | 64.6 |  |  |  | 0 | 64.6 | 0 | 0.0646 | 0 | 0 | 0 | 0 | 0.0646 | 0
Asphalt | Asphalt | Asphalt | Boral EnfieldDG14 C450 AUSP 30% RAP | 15/05/2021 | 15/05/2026 | NSW | S-P-02047 | 1.1 | EPD Australasia | https://epd-australasia.com/wp-content/uploads/2021/06/SP02047-Boral-Asphalt_EPD_v1.1_Aug22.pdf | tonne | 2400 |  |  |  | 56.4 |  |  |  | 0 | 56.4 | 0 | 0.0564 | 0 | 0 | 0 | 0 | 0.0564 | 0
Asphalt | Asphalt | Asphalt | Boral EnfieldDG14 HD A15E HFA | 15/05/2021 | 15/05/2026 | NSW | S-P-02047 | 1.1 | EPD Australasia | https://epd-australasia.com/wp-content/uploads/2021/06/SP02047-Boral-Asphalt_EPD_v1.1_Aug22.pdf | tonne | 2400 |  |  |  | 81 |  |  |  | 0 | 81 | 0 | 0.081 | 0 | 0 | 0 | 0 | 0.081 | 0
Asphalt | Asphalt | Asphalt | Boral Allens' Asphalt CabooltureAC10, AC14, AC20 | 15/05/2021 | 15/05/2026 | QLD | S-P-02047 | 1.1 | EPD Australasia | https://epd-australasia.com/wp-content/uploads/2021/06/SP02047-Boral-Asphalt_EPD_v1.1_Aug22.pdf | tonne | 2400 |  |  |  | 63.8 |  |  |  | 0 | 63.8 | 0 | 0.0638 | 0 | 0 | 0 | 0 | 0.0638 | 0
Asphalt | Asphalt | Asphalt | Boral Allens' Asphalt CabooltureCOUNCIL SPECIFIC MIX | 15/05/2021 | 15/05/2026 | QLD | S-P-02047 | 1.1 | EPD Australasia | https://epd-australasia.com/wp-content/uploads/2021/06/SP02047-Boral-Asphalt_EPD_v1.1_Aug22.pdf | tonne | 2400 |  |  |  | 54.4 |  |  |  | 0 | 54.4 | 0 | 0.0544 | 0 | 0 | 0 | 0 | 0.0544 | 0
Asphalt | Asphalt | Asphalt | Boral Allens' Asphalt CabooltureEME2 | 15/05/2021 | 15/05/2026 | QLD | S-P-02047 | 1.1 | EPD Australasia | https://epd-australasia.com/wp-content/uploads/2021/06/SP02047-Boral-Asphalt_EPD_v1.1_Aug22.pdf | tonne | 2400 |  |  |  | 54.4 |  |  |  | 0 | 54.4 | 0 | 0.0544 | 0 | 0 | 0 | 0 | 0.0544 | 0
Asphalt | Asphalt | Asphalt | Boral Charlton2232.20.AC14H | 15/05/2021 | 15/05/2026 | QLD | S-P-02047 | 1.1 | EPD Australasia | https://epd-australasia.com/wp-content/uploads/2021/06/SP02047-Boral-Asphalt_EPD_v1.1_Aug22.pdf | tonne | 2400 |  |  |  | 70.5 |  |  |  | 0 | 70.5 | 0 | 0.0705 | 0 | 0 | 0 | 0 | 0.0705 | 0
Asphalt | Asphalt | Asphalt | Boral Charlton2235.20.AC20H | 15/05/2021 | 15/05/2026 | QLD | S-P-02047 | 1.1 | EPD Australasia | https://epd-australasia.com/wp-content/uploads/2021/06/SP02047-Boral-Asphalt_EPD_v1.1_Aug22.pdf | tonne | 2400 |  |  |  | 69.4 |  |  |  | 0 | 69.4 | 0 | 0.0694 | 0 | 0 | 0 | 0 | 0.0694 | 0
Asphalt | Asphalt | Asphalt | Boral CharltonEME2 | 15/05/2021 | 15/05/2026 | QLD | S-P-02047 | 1.1 | EPD Australasia | https://epd-australasia.com/wp-content/uploads/2021/06/SP02047-Boral-Asphalt_EPD_v1.1_Aug22.pdf | tonne | 2400 |  |  |  | 62.7 |  |  |  | 0 | 62.7 | 0 | 0.0627 | 0 | 0 | 0 | 0 | 0.0627 | 0
Asphalt | Asphalt | Asphalt | Boral Ispwich2143.19.EME2 | 15/05/2021 | 15/05/2026 | QLD | S-P-02047 | 1.1 | EPD Australasia | https://epd-australasia.com/wp-content/uploads/2021/06/SP02047-Boral-Asphalt_EPD_v1.1_Aug22.pdf | tonne | 2400 |  |  |  | 72.5 |  |  |  | 0 | 72.5 | 0 | 0.0725 | 0 | 0 | 0 | 0 | 0.0725 | 0
Asphalt | Asphalt | Asphalt | Boral Ispwich2179.19.AC14H | 15/05/2021 | 15/05/2026 | QLD | S-P-02047 | 1.1 | EPD Australasia | https://epd-australasia.com/wp-content/uploads/2021/06/SP02047-Boral-Asphalt_EPD_v1.1_Aug22.pdf | tonne | 2400 |  |  |  | 79.4 |  |  |  | 0 | 79.4 | 0 | 0.0794 | 0 | 0 | 0 | 0 | 0.0794 | 0
Asphalt | Asphalt | Asphalt | Boral Ispwich2187.19.AC20H | 15/05/2021 | 15/05/2026 | QLD | S-P-02047 | 1.1 | EPD Australasia | https://epd-australasia.com/wp-content/uploads/2021/06/SP02047-Boral-Asphalt_EPD_v1.1_Aug22.pdf | tonne | 2400 |  |  |  | 77.6 |  |  |  | 0 | 77.6 | 0 | 0.0776 | 0 | 0 | 0 | 0 | 0.0776 | 0
Asphalt | Asphalt | Asphalt | Boral West Burleigh10mm Cold Mix | 15/05/2021 | 15/05/2026 | QLD | S-P-02047 | 1.1 | EPD Australasia | https://epd-australasia.com/wp-content/uploads/2021/06/SP02047-Boral-Asphalt_EPD_v1.1_Aug22.pdf | tonne | 2400 |  |  |  | 55.8 |  |  |  | 0 | 55.8 | 0 | 0.0558 | 0 | 0 | 0 | 0 | 0.0558 | 0
Asphalt | Asphalt | Asphalt | Boral West Burleigh2008.15. AC14H | 15/05/2021 | 15/05/2026 | QLD | S-P-02047 | 1.1 | EPD Australasia | https://epd-australasia.com/wp-content/uploads/2021/06/SP02047-Boral-Asphalt_EPD_v1.1_Aug22.pdf | tonne | 2400 |  |  |  | 67.9 |  |  |  | 0 | 67.9 | 0 | 0.0679 | 0 | 0 | 0 | 0 | 0.0679 | 0
Asphalt | Asphalt | Asphalt | Boral West Burleigh2009.15. AC20H | 15/05/2021 | 15/05/2026 | QLD | S-P-02047 | 1.1 | EPD Australasia | https://epd-australasia.com/wp-content/uploads/2021/06/SP02047-Boral-Asphalt_EPD_v1.1_Aug22.pdf | tonne | 2400 |  |  |  | 66.7 |  |  |  | 0 | 66.7 | 0 | 0.0667 | 0 | 0 | 0 | 0 | 0.0667 | 0
Asphalt | Asphalt | Asphalt | Boral West Burleigh2120.19. EME2 | 15/05/2021 | 15/05/2026 | QLD | S-P-02047 | 1.1 | EPD Australasia | https://epd-australasia.com/wp-content/uploads/2021/06/SP02047-Boral-Asphalt_EPD_v1.1_Aug22.pdf | tonne | 2400 |  |  |  | 68.7 |  |  |  | 0 | 68.7 | 0 | 0.0687 | 0 | 0 | 0 | 0 | 0.0687 | 0
Asphalt | Asphalt | Asphalt | Boral Gepps CrossA10E RAP10% | 15/05/2021 | 15/05/2026 | SA | S-P-02047 | 1.1 | EPD Australasia | https://epd-australasia.com/wp-content/uploads/2021/06/SP02047-Boral-Asphalt_EPD_v1.1_Aug22.pdf | tonne | 2400 |  |  |  | 67.5 |  |  |  | 0 | 67.5 | 0 | 0.0675 | 0 | 0 | 0 | 0 | 0.0675 | 0
Asphalt | Asphalt | Asphalt | Boral Gepps CrossDG10 RAP10% | 15/05/2021 | 15/05/2026 | SA | S-P-02047 | 1.1 | EPD Australasia | https://epd-australasia.com/wp-content/uploads/2021/06/SP02047-Boral-Asphalt_EPD_v1.1_Aug22.pdf | tonne | 2400 |  |  |  | 52.5 |  |  |  | 0 | 52.5 | 0 | 0.0525 | 0 | 0 | 0 | 0 | 0.0525 | 0
Asphalt | Asphalt | Asphalt | Boral Gepps CrossDG14 RAP15% | 15/05/2021 | 15/05/2026 | SA | S-P-02047 | 1.1 | EPD Australasia | https://epd-australasia.com/wp-content/uploads/2021/06/SP02047-Boral-Asphalt_EPD_v1.1_Aug22.pdf | tonne | 2400 |  |  |  | 42.4 |  |  |  | 0 | 42.4 | 0 | 0.0424 | 0 | 0 | 0 | 0 | 0.0424 | 0
Asphalt | Asphalt | Asphalt | Boral Gepps CrossCold mix | 15/05/2021 | 15/05/2026 | SA | S-P-02047 | 1.1 | EPD Australasia | https://epd-australasia.com/wp-content/uploads/2021/06/SP02047-Boral-Asphalt_EPD_v1.1_Aug22.pdf | tonne | 2400 |  |  |  | 41.1 |  |  |  | 0 | 41.1 | 0 | 0.0411 | 0 | 0 | 0 | 0 | 0.0411 | 0
Asphalt | Asphalt | Asphalt | Boral Gepps CrossInnovo 2 | 15/05/2021 | 15/05/2026 | SA | S-P-02047 | 1.1 | EPD Australasia | https://epd-australasia.com/wp-content/uploads/2021/06/SP02047-Boral-Asphalt_EPD_v1.1_Aug22.pdf | tonne | 2400 |  |  |  | 46.1 |  |  |  | 0 | 46.1 | 0 | 0.0461 | 0 | 0 | 0 | 0 | 0.0461 | 0
Asphalt | Asphalt | Asphalt | Boral Gepps CrossInnovo 3 | 15/05/2021 | 15/05/2026 | SA | S-P-02047 | 1.1 | EPD Australasia | https://epd-australasia.com/wp-content/uploads/2021/06/SP02047-Boral-Asphalt_EPD_v1.1_Aug22.pdf | tonne | 2400 |  |  |  | 51.4 |  |  |  | 0 | 51.4 | 0 | 0.0514 | 0 | 0 | 0 | 0 | 0.0514 | 0
Asphalt | Asphalt | Asphalt | Boral BallaratBCRA | 15/05/2021 | 15/05/2026 | VIC | S-P-02047 | 1.1 | EPD Australasia | https://epd-australasia.com/wp-content/uploads/2021/06/SP02047-Boral-Asphalt_EPD_v1.1_Aug22.pdf | tonne | 2400 |  |  |  | 81.9 |  |  |  | 0 | 81.9 | 0 | 0.0819 | 0 | 0 | 0 | 0 | 0.0819 | 0
Asphalt | Asphalt | Asphalt | Boral BallaratC320 20Si | 15/05/2021 | 15/05/2026 | VIC | S-P-02047 | 1.1 | EPD Australasia | https://epd-australasia.com/wp-content/uploads/2021/06/SP02047-Boral-Asphalt_EPD_v1.1_Aug22.pdf | tonne | 2400 |  |  |  | 59 |  |  |  | 0 | 59 | 0 | 0.059 | 0 | 0 | 0 | 0 | 0.059 | 0
Asphalt | Asphalt | Asphalt | Boral BallaratC320 20Si 10% RAP | 15/05/2021 | 15/05/2026 | VIC | S-P-02047 | 1.1 | EPD Australasia | https://epd-australasia.com/wp-content/uploads/2021/06/SP02047-Boral-Asphalt_EPD_v1.1_Aug22.pdf | tonne | 2400 |  |  |  | 56.6 |  |  |  | 0 | 56.6 | 0 | 0.0566 | 0 | 0 | 0 | 0 | 0.0566 | 0
Asphalt | Asphalt | Asphalt | Boral Deer ParkBCRA | 15/05/2021 | 15/05/2026 | VIC | S-P-02047 | 1.1 | EPD Australasia | https://epd-australasia.com/wp-content/uploads/2021/06/SP02047-Boral-Asphalt_EPD_v1.1_Aug22.pdf | tonne | 2400 |  |  |  | 67.4 |  |  |  | 0 | 67.4 | 0 | 0.0674 | 0 | 0 | 0 | 0 | 0.0674 | 0
Asphalt | Asphalt | Asphalt | Boral Deer ParkC320 20Si | 15/05/2021 | 15/05/2026 | VIC | S-P-02047 | 1.1 | EPD Australasia | https://epd-australasia.com/wp-content/uploads/2021/06/SP02047-Boral-Asphalt_EPD_v1.1_Aug22.pdf | tonne | 2400 |  |  |  | 49.5 |  |  |  | 0 | 49.5 | 0 | 0.0495 | 0 | 0 | 0 | 0 | 0.0495 | 0
Asphalt | Asphalt | Asphalt | Boral Deer ParkC320 20Si 10% RAP | 15/05/2021 | 15/05/2026 | VIC | S-P-02047 | 1.1 | EPD Australasia | https://epd-australasia.com/wp-content/uploads/2021/06/SP02047-Boral-Asphalt_EPD_v1.1_Aug22.pdf | tonne | 2400 |  |  |  | 46.9 |  |  |  | 0 | 46.9 | 0 | 0.0469 | 0 | 0 | 0 | 0 | 0.0469 | 0
Asphalt | Asphalt | Asphalt | Boral MontroseBCRA | 15/05/2021 | 15/05/2026 | VIC | S-P-02047 | 1.1 | EPD Australasia | https://epd-australasia.com/wp-content/uploads/2021/06/SP02047-Boral-Asphalt_EPD_v1.1_Aug22.pdf | tonne | 2400 |  |  |  | 55.9 |  |  |  | 0 | 55.9 | 0 | 0.0559 | 0 | 0 | 0 | 0 | 0.0559 | 0
Asphalt | Asphalt | Asphalt | Boral MontroseC320 20Si | 15/05/2021 | 15/05/2026 | VIC | S-P-02047 | 1.1 | EPD Australasia | https://epd-australasia.com/wp-content/uploads/2021/06/SP02047-Boral-Asphalt_EPD_v1.1_Aug22.pdf | tonne | 2400 |  |  |  | 45.2 |  |  |  | 0 | 45.2 | 0 | 0.0452 | 0 | 0 | 0 | 0 | 0.0452 | 0
Asphalt | Asphalt | Asphalt | Boral MontroseC320 20Si 10% RAP | 15/05/2021 | 15/05/2026 | VIC | S-P-02047 | 1.1 | EPD Australasia | https://epd-australasia.com/wp-content/uploads/2021/06/SP02047-Boral-Asphalt_EPD_v1.1_Aug22.pdf | tonne | 2400 |  |  |  | 46.3 |  |  |  | 0 | 46.3 | 0 | 0.0463 | 0 | 0 | 0 | 0 | 0.0463 | 0
Asphalt | Asphalt | Asphalt | Boral WelshpoolBitupack | 15/05/2021 | 15/05/2026 | VIC | S-P-02047 | 1.1 | EPD Australasia | https://epd-australasia.com/wp-content/uploads/2021/06/SP02047-Boral-Asphalt_EPD_v1.1_Aug22.pdf | tonne | 2400 |  |  |  | 11.3 |  |  |  | 0 | 11.3 | 0 | 0.0113 | 0 | 0 | 0 | 0 | 0.0113 | 0
Asphalt | Asphalt | Asphalt | Boral WelshpoolDG14 JM45 | 15/05/2021 | 15/05/2026 | VIC | S-P-02047 | 1.1 | EPD Australasia | https://epd-australasia.com/wp-content/uploads/2021/06/SP02047-Boral-Asphalt_EPD_v1.1_Aug22.pdf | tonne | 2400 |  |  |  | 58.3 |  |  |  | 0 | 58.3 | 0 | 0.0583 | 0 | 0 | 0 | 0 | 0.0583 | 0
Asphalt | Asphalt | Asphalt | Boral WelshpoolDG14 JM50 | 15/05/2021 | 15/05/2026 | VIC | S-P-02047 | 1.1 | EPD Australasia | https://epd-australasia.com/wp-content/uploads/2021/06/SP02047-Boral-Asphalt_EPD_v1.1_Aug22.pdf | tonne | 2400 |  |  |  | 74.8 |  |  |  | 0 | 74.8 | 0 | 0.0748 | 0 | 0 | 0 | 0 | 0.0748 | 0
Asphalt | Asphalt | Asphalt | Boral WelshpoolDG20 JM49 | 15/05/2021 | 15/05/2026 | VIC | S-P-02047 | 1.1 | EPD Australasia | https://epd-australasia.com/wp-content/uploads/2021/06/SP02047-Boral-Asphalt_EPD_v1.1_Aug22.pdf | tonne | 2400 |  |  |  | 58.2 |  |  |  | 0 | 58.2 | 0 | 0.0582 | 0 | 0 | 0 | 0 | 0.0582 | 0
Asphalt | Asphalt | Asphalt | Downer Bli Bli Asphalt Manufacturing FacilityAC14 A15E | 31/07/2023 | 30/07/2028 | QLD | S-P-08458 | 1 | EPD Australasia | https://epd-australasia.com/wp-content/uploads/2023/08/SP08458-Downer-EPD-AU-Asphalt_Jul23-1.pdf | tonne | 2400 |  |  |  | 93.9 | 93.8 | 0.0998 | 0.000158 | 0 | 93.9 | 0 | 0.0939 | 0.0938 | 9.98e-05 | 1.58e-07 | 0 | 0.0939 | 0
Asphalt | Asphalt | Asphalt | Fulton Hogan Kembla GrangeDG14 A15E R116 R10% | 24/02/2022 | 24/02/2027 | NSW | S-P-04640 | 1 | EPD Australasia | https://epd-australasia.com/wp-content/uploads/2022/02/Fulton-Hogan_NSW-Asphalt-EPD_SP04649.pdf | tonne | 2400 |  |  |  | 76.1 | 76 | 0.0978 | 0.000173 | 0 | 76.098 | 0 | 0.0761 | 0.076 | 9.78e-05 | 1.73e-07 | 0 | 0.076098 | 0
Asphalt | Asphalt | Asphalt | Downer Archerfield Asphalt Manufacturing FacilityAC20 A15E R15 | 31/07/2023 | 30/07/2028 | QLD | S-P-08458 | 1 | EPD Australasia | https://epd-australasia.com/wp-content/uploads/2023/08/SP08458-Downer-EPD-AU-Asphalt_Jul23-1.pdf | tonne | 2400 |  |  |  | 86.3 | 86.2 | 0.0964 | 0.000142 | 0 | 86.2965 | 0 | 0.0863 | 0.0862 | 9.64e-05 | 1.42e-07 | 0 | 0.086297 | 0
Asphalt | Asphalt | Asphalt | Downer Brisbane Sustainable Road Resource Centre, BrendaleAC10 A15E R20 BCC | 31/07/2023 | 30/07/2028 | QLD | S-P-08458 | 1 | EPD Australasia | https://epd-australasia.com/wp-content/uploads/2023/08/SP08458-Downer-EPD-AU-Asphalt_Jul23-1.pdf | tonne | 2400 |  |  |  | 77.9 | 77.8 | 0.0953 | 0.000155 | 0 | 77.8955 | 0 | 0.0779 | 0.0778 | 9.53e-05 | 1.55e-07 | 0 | 0.077895 | 0
Asphalt | Asphalt | Asphalt | Downer Lindisfarne Asphalt Manufacturing FacilityAC14 Type H | 31/07/2023 | 30/07/2028 | TAS | S-P-08458 | 1 | EPD Australasia | https://epd-australasia.com/wp-content/uploads/2023/08/SP08458-Downer-EPD-AU-Asphalt_Jul23-1.pdf | tonne | 2400 |  |  |  | 61.9 | 61.7 | 0.196 | 8.87e-05 | 0 | 61.8961 | 0 | 0.0619 | 0.0617 | 0.000196 | 8.87e-08 | 0 | 0.061896 | 0
Asphalt | Asphalt | Asphalt | Downer Lindisfarne Asphalt Manufacturing FacilityAC10 Type L | 31/07/2023 | 30/07/2028 | TAS | S-P-08458 | 1 | EPD Australasia | https://epd-australasia.com/wp-content/uploads/2023/08/SP08458-Downer-EPD-AU-Asphalt_Jul23-1.pdf | tonne | 2400 |  |  |  | 60.4 | 60.2 | 0.196 | 9.66e-05 | 0 | 60.3961 | 0 | 0.0604 | 0.0602 | 0.000196 | 9.66e-08 | 0 | 0.060396 | 0
Asphalt | Asphalt | Asphalt | Downer Sydney Sustainable Road Resource Centre, RosehillAC14 A15E R10 H DG | 31/07/2023 | 30/07/2028 | NSW | S-P-08458 | 1 | EPD Australasia | https://epd-australasia.com/wp-content/uploads/2023/08/SP08458-Downer-EPD-AU-Asphalt_Jul23-1.pdf | tonne | 2400 |  |  |  | 94 | 93.6 | 0.393 | 0.000735 | 0 | 93.9937 | 0 | 0.094 | 0.0936 | 0.000393 | 7.35e-07 | 0 | 0.093994 | 0
Asphalt | Asphalt | Asphalt | Fulton Hogan LaraSize 10mm OGA (A20E) | 24/02/2022 | 24/02/2027 | VIC | S-P-04650 | 1 | EPD Australasia | https://epd-australasia.com/wp-content/uploads/2022/02/Fulton-Hogan_-Asphalt-VIC-EPD_SP04650.pdf | tonne | 2400 |  |  |  | 80.6 | 80.5 | 0.0937 | 0.000214 | 0 | 80.5939 | 0 | 0.0806 | 0.0805 | 9.37e-05 | 2.14e-07 | 0 | 0.080594 | 0
Asphalt | Asphalt | Asphalt | Fulton Hogan Kembla GrangeDG14 A15E R116 SLAG | 24/02/2022 | 24/02/2027 | NSW | S-P-04640 | 1 | EPD Australasia | https://epd-australasia.com/wp-content/uploads/2022/02/Fulton-Hogan_NSW-Asphalt-EPD_SP04649.pdf | tonne | 2400 |  |  |  | 92.7 | 92.6 | 0.0922 | 0.000181 | 0 | 92.6924 | 0 | 0.0927 | 0.0926 | 9.22e-05 | 1.81e-07 | 0 | 0.092692 | 0
Asphalt | Asphalt | Asphalt | Downer Lindisfarne Asphalt Manufacturing FacilityAC14 Type L | 31/07/2023 | 30/07/2028 | TAS | S-P-08458 | 1 | EPD Australasia | https://epd-australasia.com/wp-content/uploads/2023/08/SP08458-Downer-EPD-AU-Asphalt_Jul23-1.pdf | tonne | 2400 |  |  |  | 58.1 | 57.9 | 0.195 | 8.81e-05 | 0 | 58.0951 | 0 | 0.0581 | 0.0579 | 0.000195 | 8.81e-08 | 0 | 0.058095 | 0
Asphalt | Asphalt | Asphalt | Fulton Hogan Bushells RidgeOG10 A15E R119 | 24/02/2022 | 24/02/2027 | NSW | S-P-04640 | 1 | EPD Australasia | https://epd-australasia.com/wp-content/uploads/2022/02/Fulton-Hogan_NSW-Asphalt-EPD_SP04649.pdf | tonne | 2400 |  |  |  | 92.1 | 92 | 0.0912 | 0.000176 | 0 | 92.0914 | 0 | 0.0921 | 0.092 | 9.12e-05 | 1.76e-07 | 0 | 0.092091 | 0
Asphalt | Asphalt | Asphalt | Fulton Hogan Bushells RidgeDG14 A15E R116 R10% | 24/02/2022 | 24/02/2027 | NSW | S-P-04640 | 1 | EPD Australasia | https://epd-australasia.com/wp-content/uploads/2022/02/Fulton-Hogan_NSW-Asphalt-EPD_SP04649.pdf | tonne | 2400 |  |  |  | 95.1 | 95 | 0.0898 | 0.00018 | 0 | 95.09 | 0 | 0.0951 | 0.095 | 8.98e-05 | 1.8e-07 | 0 | 0.09509 | 0
Asphalt | Asphalt | Asphalt | Fulton Hogan Eastern CreekOG10 A15E R119 | 24/02/2022 | 24/02/2027 | NSW | S-P-04640 | 1 | EPD Australasia | https://epd-australasia.com/wp-content/uploads/2022/02/Fulton-Hogan_NSW-Asphalt-EPD_SP04649.pdf | tonne | 2400 |  |  |  | 90.5 | 90.4 | 0.0901 | 0.000176 | 0 | 90.4903 | 0 | 0.0905 | 0.0904 | 9.01e-05 | 1.76e-07 | 0 | 0.09049 | 0
Asphalt | Asphalt | Asphalt | Fulton Hogan Kembla GrangeOG10 A15E SLAG R119 | 24/02/2022 | 24/02/2027 | NSW | S-P-04640 | 1 | EPD Australasia | https://epd-australasia.com/wp-content/uploads/2022/02/Fulton-Hogan_NSW-Asphalt-EPD_SP04649.pdf | tonne | 2400 |  |  |  | 97 | 96.9 | 0.089 | 0.000176 | 0 | 96.9892 | 0 | 0.097 | 0.0969 | 8.9e-05 | 1.76e-07 | 0 | 0.096989 | 0
Asphalt | Asphalt | Asphalt | Downer Bli Bli Asphalt Manufacturing FacilityAC14 A15E R15 | 31/07/2023 | 30/07/2028 | QLD | S-P-08458 | 1 | EPD Australasia | https://epd-australasia.com/wp-content/uploads/2023/08/SP08458-Downer-EPD-AU-Asphalt_Jul23-1.pdf | tonne | 2400 |  |  |  | 87.5 | 87.4 | 0.09 | 0.000142 | 0 | 87.4901 | 0 | 0.0875 | 0.0874 | 9e-05 | 1.42e-07 | 0 | 0.08749 | 0
Asphalt | Asphalt | Asphalt | Downer Brisbane Sustainable Road Resource Centre, BrendaleAC14 A15E R15 | 31/07/2023 | 30/07/2028 | QLD | S-P-08458 | 1 | EPD Australasia | https://epd-australasia.com/wp-content/uploads/2023/08/SP08458-Downer-EPD-AU-Asphalt_Jul23-1.pdf | tonne | 2400 |  |  |  | 78.2 | 78.1 | 0.0902 | 0.000134 | 0 | 78.1903 | 0 | 0.0782 | 0.0781 | 9.02e-05 | 1.34e-07 | 0 | 0.07819 | 0
Asphalt | Asphalt | Asphalt | Fulton Hogan LaraSize 10, 14mm DGA Type HP | 24/02/2022 | 24/02/2027 | VIC | S-P-04650 | 1 | EPD Australasia | https://epd-australasia.com/wp-content/uploads/2022/02/Fulton-Hogan_-Asphalt-VIC-EPD_SP04650.pdf | tonne | 2400 |  |  |  | 78.4 | 78.3 | 0.0888 | 0.000239 | 0 | 78.389 | 0 | 0.0784 | 0.0783 | 8.88e-05 | 2.39e-07 | 0 | 0.078389 | 0
Asphalt | Asphalt | Asphalt | Fulton Hogan Eastern CreekDG14 A15E R116 SLAG | 24/02/2022 | 24/02/2027 | NSW | S-P-04640 | 1 | EPD Australasia | https://epd-australasia.com/wp-content/uploads/2022/02/Fulton-Hogan_NSW-Asphalt-EPD_SP04649.pdf | tonne | 2400 |  |  |  | 95.4 | 95.3 | 0.0846 | 0.000184 | 0 | 95.3848 | 0 | 0.0954 | 0.0953 | 8.46e-05 | 1.84e-07 | 0 | 0.095385 | 0
Asphalt | Asphalt | Asphalt | Fulton Hogan Bushells RidgeDG14 A15E R116 SLAG | 24/02/2022 | 24/02/2027 | NSW | S-P-04640 | 1 | EPD Australasia | https://epd-australasia.com/wp-content/uploads/2022/02/Fulton-Hogan_NSW-Asphalt-EPD_SP04649.pdf | tonne | 2400 |  |  |  | 95 | 94.9 | 0.0844 | 0.000181 | 0 | 94.9846 | 0 | 0.095 | 0.0949 | 8.44e-05 | 1.81e-07 | 0 | 0.094985 | 0
Asphalt | Asphalt | Asphalt | Fulton Hogan Eastern CreekDG14 A15E AS2150 R15% | 24/02/2022 | 24/02/2027 | NSW | S-P-04640 | 1 | EPD Australasia | https://epd-australasia.com/wp-content/uploads/2022/02/Fulton-Hogan_NSW-Asphalt-EPD_SP04649.pdf | tonne | 2400 |  |  |  | 84.7 | 84.6 | 0.0858 | 0.000173 | 0 | 84.686 | 0 | 0.0847 | 0.0846 | 8.58e-05 | 1.73e-07 | 0 | 0.084686 | 0
Asphalt | Asphalt | Asphalt | Fulton Hogan DandenongDoT - Section 417 Open Graded Asphalt (OGA) | 24/02/2022 | 24/02/2027 | VIC | S-P-04650 | 1 | EPD Australasia | https://epd-australasia.com/wp-content/uploads/2022/02/Fulton-Hogan_-Asphalt-VIC-EPD_SP04650.pdf | tonne | 2400 |  |  |  | 83.9 | 83.8 | 0.0853 | 0.000319 | 0 | 83.8856 | 0 | 0.0839 | 0.0838 | 8.53e-05 | 3.19e-07 | 0 | 0.083886 | 0
Asphalt | Asphalt | Asphalt | Downer Bli Bli Asphalt Manufacturing FacilityAC20 A15E | 31/07/2023 | 30/07/2028 | QLD | S-P-08458 | 1 | EPD Australasia | https://epd-australasia.com/wp-content/uploads/2023/08/SP08458-Downer-EPD-AU-Asphalt_Jul23-1.pdf | tonne | 2400 |  |  |  | 83.5 | 83.4 | 0.0842 | 0.000132 | 0 | 83.4843 | 0 | 0.0835 | 0.0834 | 8.42e-05 | 1.32e-07 | 0 | 0.083484 | 0
Asphalt | Asphalt | Asphalt | Fulton Hogan DandenongSize 10mm DGA Fine | 24/02/2022 | 24/02/2027 | VIC | S-P-04650 | 1 | EPD Australasia | https://epd-australasia.com/wp-content/uploads/2022/02/Fulton-Hogan_-Asphalt-VIC-EPD_SP04650.pdf | tonne | 2400 |  |  |  | 87.2 | 87.1 | 0.0832 | 0.000295 | 0 | 87.1835 | 0 | 0.0872 | 0.0871 | 8.32e-05 | 2.95e-07 | 0 | 0.087183 | 0
Asphalt | Asphalt | Asphalt | Downer Brisbane Sustainable Road Resource Centre, BrendaleAC10 R40 Reconophalt | 31/07/2023 | 30/07/2028 | QLD | S-P-08458 | 1 | EPD Australasia | https://epd-australasia.com/wp-content/uploads/2023/08/SP08458-Downer-EPD-AU-Asphalt_Jul23-1.pdf | tonne | 2400 |  |  |  | 51.9 | 51.3 | 0.588 | 0.00122 | 0 | 51.8892 | 0 | 0.0519 | 0.0513 | 0.000588 | 1.22e-06 | 0 | 0.051889 | 0
Asphalt | Asphalt | Asphalt | Fulton Hogan DandenongSize 10, 14mm DGA Type HP | 24/02/2022 | 24/02/2027 | VIC | S-P-04650 | 1 | EPD Australasia | https://epd-australasia.com/wp-content/uploads/2022/02/Fulton-Hogan_-Asphalt-VIC-EPD_SP04650.pdf | tonne | 2400 |  |  |  | 80.1 | 80 | 0.0823 | 0.000296 | 0 | 80.0826 | 0 | 0.0801 | 0.08 | 8.23e-05 | 2.96e-07 | 0 | 0.080083 | 0
Asphalt | Asphalt | Asphalt | Downer Brisbane Sustainable Road Resource Centre, BrendaleAC14 A15E R20 BCC | 31/07/2023 | 30/07/2028 | QLD | S-P-08458 | 1 | EPD Australasia | https://epd-australasia.com/wp-content/uploads/2023/08/SP08458-Downer-EPD-AU-Asphalt_Jul23-1.pdf | tonne | 2400 |  |  |  | 68.8 | 68.7 | 0.0839 | 0.000127 | 0 | 68.784 | 0 | 0.0688 | 0.0687 | 8.39e-05 | 1.27e-07 | 0 | 0.068784 | 0
Asphalt | Asphalt | Asphalt | Downer Shepparton Asphalt Manufacturing FacilityAC10 R10 NH | 31/07/2023 | 30/07/2028 | VIC | S-P-08458 | 1 | EPD Australasia | https://epd-australasia.com/wp-content/uploads/2023/08/SP08458-Downer-EPD-AU-Asphalt_Jul23-1.pdf | tonne | 2400 |  |  |  | 74.4 | 74.3 | 0.081 | 9.55e-05 | 0 | 74.3811 | 0 | 0.0744 | 0.0743 | 8.1e-05 | 9.55e-08 | 0 | 0.074381 | 0
Asphalt | Asphalt | Asphalt | Downer Shepparton Asphalt Manufacturing FacilityAC14 R10 H | 31/07/2023 | 30/07/2028 | VIC | S-P-08458 | 1 | EPD Australasia | https://epd-australasia.com/wp-content/uploads/2023/08/SP08458-Downer-EPD-AU-Asphalt_Jul23-1.pdf | tonne | 2400 |  |  |  | 73.8 | 73.7 | 0.0811 | 9.08e-05 | 0 | 73.7812 | 0 | 0.0738 | 0.0737 | 8.11e-05 | 9.08e-08 | 0 | 0.073781 | 0
Asphalt | Asphalt | Asphalt | Fulton Hogan Kembla GrangeDG14 AR450 R118 CR | 24/02/2022 | 24/02/2027 | NSW | S-P-04640 | 1 | EPD Australasia | https://epd-australasia.com/wp-content/uploads/2022/02/Fulton-Hogan_NSW-Asphalt-EPD_SP04649.pdf | tonne | 2400 |  |  |  | 92.8 | 92.7 | 0.0732 | 0.000147 | 0 | 92.7733 | 0 | 0.0928 | 0.0927 | 7.32e-05 | 1.47e-07 | 0 | 0.092773 | 0
Asphalt | Asphalt | Asphalt | Downer Hume Asphalt Manufacturing FacilityAC10 H | 31/07/2023 | 30/07/2028 | VIC | S-P-08458 | 1 | EPD Australasia | https://epd-australasia.com/wp-content/uploads/2023/08/SP08458-Downer-EPD-AU-Asphalt_Jul23-1.pdf | tonne | 2400 |  |  |  | 78.3 | 78.2 | 0.0757 | 0.000104 | 0 | 78.2758 | 0 | 0.0783 | 0.0782 | 7.57e-05 | 1.04e-07 | 0 | 0.078276 | 0
Asphalt | Asphalt | Asphalt | Downer Hume Asphalt Manufacturing FacilityAC14 H | 31/07/2023 | 30/07/2028 | VIC | S-P-08458 | 1 | EPD Australasia | https://epd-australasia.com/wp-content/uploads/2023/08/SP08458-Downer-EPD-AU-Asphalt_Jul23-1.pdf | tonne | 2400 |  |  |  | 76.4 | 76.3 | 0.0747 | 9.71e-05 | 0 | 76.3748 | 0 | 0.0764 | 0.0763 | 7.47e-05 | 9.71e-08 | 0 | 0.076375 | 0
Asphalt | Asphalt | Asphalt | Downer Teralba Asphalt Manufacturing FacilityAC14 | 31/07/2023 | 30/07/2028 | NSW | S-P-08458 | 1 | EPD Australasia | https://epd-australasia.com/wp-content/uploads/2023/08/SP08458-Downer-EPD-AU-Asphalt_Jul23-1.pdf | tonne | 2400 |  |  |  | 82.1 | 82 | 0.0721 | 0.000103 | 0 | 82.0722 | 0 | 0.0821 | 0.082 | 7.21e-05 | 1.03e-07 | 0 | 0.082072 | 0
Asphalt | Asphalt | Asphalt | Downer Hume Asphalt Manufacturing FacilityAC10 R15 H | 31/07/2023 | 30/07/2028 | VIC | S-P-08458 | 1 | EPD Australasia | https://epd-australasia.com/wp-content/uploads/2023/08/SP08458-Downer-EPD-AU-Asphalt_Jul23-1.pdf | tonne | 2400 |  |  |  | 77.4 | 77.3 | 0.0723 | 0.000104 | 0 | 77.3724 | 0 | 0.0774 | 0.0773 | 7.23e-05 | 1.04e-07 | 0 | 0.077372 | 0
Asphalt | Asphalt | Asphalt | Downer Mackay Asphalt Manufacturing FacilityAC10 H 4098 | 31/07/2023 | 30/07/2028 | QLD | S-P-08458 | 1 | EPD Australasia | https://epd-australasia.com/wp-content/uploads/2023/08/SP08458-Downer-EPD-AU-Asphalt_Jul23-1.pdf | tonne | 2400 |  |  |  | 91.4 | 91.3 | 0.0659 | 0.000125 | 0 | 91.366 | 0 | 0.0914 | 0.0913 | 6.59e-05 | 1.25e-07 | 0 | 0.091366 | 0
Asphalt | Asphalt | Asphalt | Fulton Hogan Bushells RidgeDG14 AR450 R118 CR | 24/02/2022 | 24/02/2027 | NSW | S-P-04640 | 1 | EPD Australasia | https://epd-australasia.com/wp-content/uploads/2022/02/Fulton-Hogan_NSW-Asphalt-EPD_SP04649.pdf | tonne | 2400 |  |  |  | 97.3 | 97.2 | 0.0627 | 0.000147 | 0 | 97.2628 | 0 | 0.0973 | 0.0972 | 6.27e-05 | 1.47e-07 | 0 | 0.097263 | 0
Asphalt | Asphalt | Asphalt | Downer Mackay Asphalt Manufacturing FacilityAC10 | 31/07/2023 | 30/07/2028 | QLD | S-P-08458 | 1 | EPD Australasia | https://epd-australasia.com/wp-content/uploads/2023/08/SP08458-Downer-EPD-AU-Asphalt_Jul23-1.pdf | tonne | 2400 |  |  |  | 89.3 | 89.2 | 0.0655 | 0.00013 | 0 | 89.2656 | 0 | 0.0893 | 0.0892 | 6.55e-05 | 1.3e-07 | 0 | 0.089266 | 0
Asphalt | Asphalt | Asphalt | Downer Albany Asphalt Manufacturing FacilityAC 07 | 31/07/2023 | 30/07/2028 | WA | S-P-08458 | 1 | EPD Australasia | https://epd-australasia.com/wp-content/uploads/2023/08/SP08458-Downer-EPD-AU-Asphalt_Jul23-1.pdf | tonne | 2400 |  |  |  | 71 | 70.9 | 0.0719 | 0.000114 | 0 | 70.972 | 0 | 0.071 | 0.0709 | 7.19e-05 | 1.14e-07 | 0 | 0.070972 | 0
Asphalt | Asphalt | Asphalt | Downer Hope Valley Asphalt Manufacturing FacilityEME2 14 | 31/07/2023 | 30/07/2028 | WA | S-P-08458 | 1 | EPD Australasia | https://epd-australasia.com/wp-content/uploads/2023/08/SP08458-Downer-EPD-AU-Asphalt_Jul23-1.pdf | tonne | 2400 |  |  |  | 72.4 | 72.3 | 0.071 | 0.000113 | 0 | 72.3711 | 0 | 0.0724 | 0.0723 | 7.1e-05 | 1.13e-07 | 0 | 0.072371 | 0
Asphalt | Asphalt | Asphalt | Downer Teralba Asphalt Manufacturing FacilityAC14 R10 H | 31/07/2023 | 30/07/2028 | NSW | S-P-08458 | 1 | EPD Australasia | https://epd-australasia.com/wp-content/uploads/2023/08/SP08458-Downer-EPD-AU-Asphalt_Jul23-1.pdf | tonne | 2400 |  |  |  | 79 | 78.9 | 0.0672 | 9.43e-05 | 0 | 78.9673 | 0 | 0.079 | 0.0789 | 6.72e-05 | 9.43e-08 | 0 | 0.078967 | 0
Asphalt | Asphalt | Asphalt | Downer Mackay Asphalt Manufacturing FacilityAC14 4906 | 31/07/2023 | 30/07/2028 | QLD | S-P-08458 | 1 | EPD Australasia | https://epd-australasia.com/wp-content/uploads/2023/08/SP08458-Downer-EPD-AU-Asphalt_Jul23-1.pdf | tonne | 2400 |  |  |  | 86.4 | 86.3 | 0.064 | 0.000111 | 0 | 86.3641 | 0 | 0.0864 | 0.0863 | 6.4e-05 | 1.11e-07 | 0 | 0.086364 | 0
Asphalt | Asphalt | Asphalt | Downer Teralba Asphalt Manufacturing FacilityAC10 R20 | 31/07/2023 | 30/07/2028 | NSW | S-P-08458 | 1 | EPD Australasia | https://epd-australasia.com/wp-content/uploads/2023/08/SP08458-Downer-EPD-AU-Asphalt_Jul23-1.pdf | tonne | 2400 |  |  |  | 80.9 | 80.8 | 0.0661 | 0.000103 | 0 | 80.8662 | 0 | 0.0809 | 0.0808 | 6.61e-05 | 1.03e-07 | 0 | 0.080866 | 0
Asphalt | Asphalt | Asphalt | Downer Mackay Asphalt Manufacturing FacilityAC14 | 31/07/2023 | 30/07/2028 | QLD | S-P-08458 | 1 | EPD Australasia | https://epd-australasia.com/wp-content/uploads/2023/08/SP08458-Downer-EPD-AU-Asphalt_Jul23-1.pdf | tonne | 2400 |  |  |  | 83.3 | 83.2 | 0.0641 | 0.000114 | 0 | 83.2642 | 0 | 0.0833 | 0.0832 | 6.41e-05 | 1.14e-07 | 0 | 0.083264 | 0
Asphalt | Asphalt | Asphalt | Fulton Hogan DandenongSize 14mm PlastiPhalt ® | 24/02/2022 | 24/02/2027 | VIC | S-P-04650 | 1 | EPD Australasia | https://epd-australasia.com/wp-content/uploads/2022/02/Fulton-Hogan_-Asphalt-VIC-EPD_SP04650.pdf | tonne | 2400 |  |  |  | 73.5 | 73.4 | 0.068 | 0.000236 | 0 | 73.4682 | 0 | 0.0735 | 0.0734 | 6.8e-05 | 2.36e-07 | 0 | 0.073468 | 0
Asphalt | Asphalt | Asphalt | Downer Teralba Asphalt Manufacturing FacilityAC14 R20 H | 31/07/2023 | 30/07/2028 | NSW | S-P-08458 | 1 | EPD Australasia | https://epd-australasia.com/wp-content/uploads/2023/08/SP08458-Downer-EPD-AU-Asphalt_Jul23-1.pdf | tonne | 2400 |  |  |  | 76.6 | 76.5 | 0.0644 | 8.75e-05 | 0 | 76.5645 | 0 | 0.0766 | 0.0765 | 6.44e-05 | 8.75e-08 | 0 | 0.076564 | 0
Asphalt | Asphalt | Asphalt | Downer Lismore Asphalt Manufacturing FacilityAC10 H | 31/07/2023 | 30/07/2028 | NSW | S-P-08458 | 1 | EPD Australasia | https://epd-australasia.com/wp-content/uploads/2023/08/SP08458-Downer-EPD-AU-Asphalt_Jul23-1.pdf | tonne | 2400 |  |  |  | 74.8 | 74.7 | 0.0649 | 0.000113 | 0 | 74.765 | 0 | 0.0748 | 0.0747 | 6.49e-05 | 1.13e-07 | 0 | 0.074765 | 0
Asphalt | Asphalt | Asphalt | Downer Gosnells Asphalt Manufacturing FacilityAC20 C600 R9 2C4B00 | 31/07/2023 | 30/07/2028 | WA | S-P-08458 | 1 | EPD Australasia | https://epd-australasia.com/wp-content/uploads/2023/08/SP08458-Downer-EPD-AU-Asphalt_Jul23-1.pdf | tonne | 2400 |  |  |  | 63 | 62.9 | 0.0702 | 7.21e-05 | 0 | 62.9703 | 0 | 0.063 | 0.0629 | 7.02e-05 | 7.21e-08 | 0 | 0.06297 | 0
Asphalt | Asphalt | Asphalt | Downer Albany Asphalt Manufacturing FacilityAC14 | 31/07/2023 | 30/07/2028 | WA | S-P-08458 | 1 | EPD Australasia | https://epd-australasia.com/wp-content/uploads/2023/08/SP08458-Downer-EPD-AU-Asphalt_Jul23-1.pdf | tonne | 2400 |  |  |  | 65.2 | 65.1 | 0.0686 | 9.47e-05 | 0 | 65.1687 | 0 | 0.0652 | 0.0651 | 6.86e-05 | 9.47e-08 | 0 | 0.065169 | 0
Asphalt | Asphalt | Asphalt | Downer Wodonga Asphalt Manufacturing FacilityAC10 R10 Reconophalt | 31/07/2023 | 30/07/2028 | VIC | S-P-08458 | 1 | EPD Australasia | https://epd-australasia.com/wp-content/uploads/2023/08/SP08458-Downer-EPD-AU-Asphalt_Jul23-1.pdf | tonne | 2400 |  |  |  | 78.7 | 78.6 | 0.0617 | 0.000105 | 0 | 78.6618 | 0 | 0.0787 | 0.0786 | 6.17e-05 | 1.05e-07 | 0 | 0.078662 | 0
Asphalt | Asphalt | Asphalt | Fulton Hogan LaraSize 10mm LTCRA ≤10% RAP ≤5% Glass | 24/02/2022 | 24/02/2027 | VIC | S-P-04650 | 1 | EPD Australasia | https://epd-australasia.com/wp-content/uploads/2022/02/Fulton-Hogan_-Asphalt-VIC-EPD_SP04650.pdf | tonne | 2400 |  |  |  | 60.8 | 60.6 | 0.17 | 0.000132 | 0 | 60.7701 | 0 | 0.0608 | 0.0606 | 0.00017 | 1.32e-07 | 0 | 0.06077 | 0
Asphalt | Asphalt | Asphalt | Downer Lismore Asphalt Manufacturing FacilityAC10 | 31/07/2023 | 30/07/2028 | NSW | S-P-08458 | 1 | EPD Australasia | https://epd-australasia.com/wp-content/uploads/2023/08/SP08458-Downer-EPD-AU-Asphalt_Jul23-1.pdf | tonne | 2400 |  |  |  | 67.8 | 67.7 | 0.0651 | 0.000117 | 0 | 67.7652 | 0 | 0.0678 | 0.0677 | 6.51e-05 | 1.17e-07 | 0 | 0.067765 | 0
Asphalt | Asphalt | Asphalt | Downer Wodonga Asphalt Manufacturing FacilityAC14 R20 H | 31/07/2023 | 30/07/2028 | VIC | S-P-08458 | 1 | EPD Australasia | https://epd-australasia.com/wp-content/uploads/2023/08/SP08458-Downer-EPD-AU-Asphalt_Jul23-1.pdf | tonne | 2400 |  |  |  | 77.6 | 77.5 | 0.0598 | 0.000105 | 0 | 77.5599 | 0 | 0.0776 | 0.0775 | 5.98e-05 | 1.05e-07 | 0 | 0.07756 | 0
Asphalt | Asphalt | Asphalt | Fulton Hogan Bushells RidgeDG14 AR450 R116 G2.5% | 24/02/2022 | 24/02/2027 | NSW | S-P-04640 | 1 | EPD Australasia | https://epd-australasia.com/wp-content/uploads/2022/02/Fulton-Hogan_NSW-Asphalt-EPD_SP04649.pdf | tonne | 2400 |  |  |  | 80.4 | 80.1 | 0.258 | 0.00011 | 0 | 80.3581 | 0 | 0.0804 | 0.0801 | 0.000258 | 1.1e-07 | 0 | 0.080358 | 0
Asphalt | Asphalt | Asphalt | Downer Teralba Asphalt Manufacturing FacilityAC20 R25 H | 31/07/2023 | 30/07/2028 | NSW | S-P-08458 | 1 | EPD Australasia | https://epd-australasia.com/wp-content/uploads/2023/08/SP08458-Downer-EPD-AU-Asphalt_Jul23-1.pdf | tonne | 2400 |  |  |  | 73.2 | 73.1 | 0.0615 | 7.87e-05 | 0 | 73.1616 | 0 | 0.0732 | 0.0731 | 6.15e-05 | 7.87e-08 | 0 | 0.073162 | 0
Asphalt | Asphalt | Asphalt | Fulton Hogan Kembla GrangeDG14 AR450 R116 R15% G≤10%* | 24/02/2022 | 24/02/2027 | NSW | S-P-04640 | 1 | EPD Australasia | https://epd-australasia.com/wp-content/uploads/2022/02/Fulton-Hogan_NSW-Asphalt-EPD_SP04649.pdf | tonne | 2400 |  |  |  | 69.5 | 69.2 | 0.263 | 9.18e-05 | 0 | 69.4631 | 0 | 0.0695 | 0.0692 | 0.000263 | 9.18e-08 | 0 | 0.069463 | 0
Asphalt | Asphalt | Asphalt | Downer Swanbank Asphalt Manufacturing FacilityAC14 | 31/07/2023 | 30/07/2028 | QLD | S-P-08458 | 1 | EPD Australasia | https://epd-australasia.com/wp-content/uploads/2023/08/SP08458-Downer-EPD-AU-Asphalt_Jul23-1.pdf | tonne | 2400 |  |  |  | 80 | 79.9 | 0.0566 | 0.000105 | 0 | 79.9567 | 0 | 0.08 | 0.0799 | 5.66e-05 | 1.05e-07 | 0 | 0.079957 | 0
Asphalt | Asphalt | Asphalt | Downer Gippsland Asphalt Manufacturing FacilityAC10 | 31/07/2023 | 30/07/2028 | VIC | S-P-08458 | 1 | EPD Australasia | https://epd-australasia.com/wp-content/uploads/2023/08/SP08458-Downer-EPD-AU-Asphalt_Jul23-1.pdf | tonne | 2400 |  |  |  | 77.6 | 77.5 | 0.0577 | 0.000112 | 0 | 77.5578 | 0 | 0.0776 | 0.0775 | 5.77e-05 | 1.12e-07 | 0 | 0.077558 | 0
Asphalt | Asphalt | Asphalt | Downer Hope Valley Asphalt Manufacturing FacilityAC10 1E0A00 | 31/07/2023 | 30/07/2028 | WA | S-P-08458 | 1 | EPD Australasia | https://epd-australasia.com/wp-content/uploads/2023/08/SP08458-Downer-EPD-AU-Asphalt_Jul23-1.pdf | tonne | 2400 |  |  |  | 63.5 | 63.4 | 0.0652 | 9.8e-05 | 0 | 63.4653 | 0 | 0.0635 | 0.0634 | 6.52e-05 | 9.8e-08 | 0 | 0.063465 | 0
Asphalt | Asphalt | Asphalt | Fulton Hogan Eastern CreekDG10 AR450 R116 R15% G≤2.5%* | 24/02/2022 | 24/02/2027 | NSW | S-P-04640 | 1 | EPD Australasia | https://epd-australasia.com/wp-content/uploads/2022/02/Fulton-Hogan_NSW-Asphalt-EPD_SP04649.pdf | tonne | 2400 |  |  |  | 81.7 | 81.4 | 0.255 | 0.000117 | 0 | 81.6551 | 0 | 0.0817 | 0.0814 | 0.000255 | 1.17e-07 | 0 | 0.081655 | 0
Asphalt | Asphalt | Asphalt | Downer Gosnells Asphalt Manufacturing FacilityAC20 R24 2C0E00 | 31/07/2023 | 30/07/2028 | WA | S-P-08458 | 1 | EPD Australasia | https://epd-australasia.com/wp-content/uploads/2023/08/SP08458-Downer-EPD-AU-Asphalt_Jul23-1.pdf | tonne | 2400 |  |  |  | 60.6 | 60.5 | 0.0661 | 6.72e-05 | 0 | 60.5662 | 0 | 0.0606 | 0.0605 | 6.61e-05 | 6.72e-08 | 0 | 0.060566 | 0
Asphalt | Asphalt | Asphalt | Downer Sydney Sustainable Road Resource Centre, RosehillAC14 R20 HD | 31/07/2023 | 30/07/2028 | NSW | S-P-08458 | 1 | EPD Australasia | https://epd-australasia.com/wp-content/uploads/2023/08/SP08458-Downer-EPD-AU-Asphalt_Jul23-1.pdf | tonne | 2400 |  |  |  | 75.7 | 75.6 | 0.0574 | 8.32e-05 | 0 | 75.6575 | 0 | 0.0757 | 0.0756 | 5.74e-05 | 8.32e-08 | 0 | 0.075657 | 0
Asphalt | Asphalt | Asphalt | Downer Swanbank Asphalt Manufacturing FacilityAC20 | 31/07/2023 | 30/07/2028 | QLD | S-P-08458 | 1 | EPD Australasia | https://epd-australasia.com/wp-content/uploads/2023/08/SP08458-Downer-EPD-AU-Asphalt_Jul23-1.pdf | tonne | 2400 |  |  |  | 77.9 | 77.8 | 0.056 | 0.0001 | 0 | 77.8561 | 0 | 0.0779 | 0.0778 | 5.6e-05 | 1e-07 | 0 | 0.077856 | 0
Asphalt | Asphalt | Asphalt | Downer Adelaide Sustainable Road Resource Centre, WingfieldAC7 R10 | 31/07/2023 | 30/07/2028 | SA | S-P-08458 | 1 | EPD Australasia | https://epd-australasia.com/wp-content/uploads/2023/08/SP08458-Downer-EPD-AU-Asphalt_Jul23-1.pdf | tonne | 2400 |  |  |  | 72.3 | 72.2 | 0.0571 | 0.000109 | 0 | 72.2572 | 0 | 0.0723 | 0.0722 | 5.71e-05 | 1.09e-07 | 0 | 0.072257 | 0
Asphalt | Asphalt | Asphalt | Fulton Hogan LaraSize 20mm DGA Type SF 10-20% RAP | 24/02/2022 | 24/02/2027 | VIC | S-P-04650 | 1 | EPD Australasia | https://epd-australasia.com/wp-content/uploads/2022/02/Fulton-Hogan_-Asphalt-VIC-EPD_SP04650.pdf | tonne | 2400 |  |  |  | 56.5 | 56.3 | 0.166 | 0.000113 | 0 | 56.4661 | 0 | 0.0565 | 0.0563 | 0.000166 | 1.13e-07 | 0 | 0.056466 | 0
Asphalt | Asphalt | Asphalt | Downer Reconophalt NSWAC20 AR450 A | 2022-03-06 | 2027-03-06 | NSW | S-P-05480 | 0 | EPD Australasia | https://epd-australasia.com/wp-content/uploads/2022/08/SP05480_Downer-Reconophalt-NSW-EPD_June22.pdf | tonne | 2400 |  |  |  | 63 | 62.9 | 0.06 | 0.000511 | 0 | 62.9605 | 0 | 0.063 | 0.0629 | 6e-05 | 5.11e-07 | 0 | 0.062961 | 0
Asphalt | Asphalt | Asphalt | Downer Bli Bli Asphalt Manufacturing FacilityAC14 | 31/07/2023 | 30/07/2028 | QLD | S-P-08458 | 1 | EPD Australasia | https://epd-australasia.com/wp-content/uploads/2023/08/SP08458-Downer-EPD-AU-Asphalt_Jul23-1.pdf | tonne | 2400 |  |  |  | 80.9 | 80.8 | 0.0488 | 0.000101 | 0 | 80.8489 | 0 | 0.0809 | 0.0808 | 4.88e-05 | 1.01e-07 | 0 | 0.080849 | 0
Asphalt | Asphalt | Asphalt | Fulton Hogan Kembla GrangeDG07 AR450 AS2150 | 24/02/2022 | 24/02/2027 | NSW | S-P-04640 | 1 | EPD Australasia | https://epd-australasia.com/wp-content/uploads/2022/02/Fulton-Hogan_NSW-Asphalt-EPD_SP04649.pdf | tonne | 2400 |  |  |  | 79.3 | 79.2 | 0.0496 | 0.000124 | 0 | 79.2497 | 0 | 0.0793 | 0.0792 | 4.96e-05 | 1.24e-07 | 0 | 0.07925 | 0
Asphalt | Asphalt | Asphalt | Downer Archerfield Asphalt Manufacturing FacilityC14 R15 | 31/07/2023 | 30/07/2028 | QLD | S-P-08458 | 1 | EPD Australasia | https://epd-australasia.com/wp-content/uploads/2023/08/SP08458-Downer-EPD-AU-Asphalt_Jul23-1.pdf | tonne | 2400 |  |  |  | 77.2 | 77.1 | 0.0508 | 9.75e-05 | 0 | 77.1509 | 0 | 0.0772 | 0.0771 | 5.08e-05 | 9.75e-08 | 0 | 0.077151 | 0
Asphalt | Asphalt | Asphalt | Fulton Hogan Eastern CreekDG10 AR450 AS2150/AUSPEC/R117 R20% G≤2.5%* | 24/02/2022 | 24/02/2027 | NSW | S-P-04640 | 1 | EPD Australasia | https://epd-australasia.com/wp-content/uploads/2022/02/Fulton-Hogan_NSW-Asphalt-EPD_SP04649.pdf | tonne | 2400 |  |  |  | 71.9 | 71.6 | 0.253 | 0.000119 | 0 | 71.8531 | 0 | 0.0719 | 0.0716 | 0.000253 | 1.19e-07 | 0 | 0.071853 | 0
Asphalt | Asphalt | Asphalt | Fulton Hogan Eastern CreekDG14 AR450 R116 R20% G≤2.5%* | 24/02/2022 | 24/02/2027 | NSW | S-P-04640 | 1 | EPD Australasia | https://epd-australasia.com/wp-content/uploads/2022/02/Fulton-Hogan_NSW-Asphalt-EPD_SP04649.pdf | tonne | 2400 |  |  |  | 74.8 | 74.5 | 0.251 | 9.04e-05 | 0 | 74.7511 | 0 | 0.0748 | 0.0745 | 0.000251 | 9.04e-08 | 0 | 0.074751 | 0
Asphalt | Asphalt | Asphalt | Downer Sydney Sustainable Road Resource Centre, RosehillAC20 R30 | 31/07/2023 | 30/07/2028 | NSW | S-P-08458 | 1 | EPD Australasia | https://epd-australasia.com/wp-content/uploads/2023/08/SP08458-Downer-EPD-AU-Asphalt_Jul23-1.pdf | tonne | 2400 |  |  |  | 69.4 | 69.3 | 0.0528 | 7.07e-05 | 0 | 69.3529 | 0 | 0.0694 | 0.0693 | 5.28e-05 | 7.07e-08 | 0 | 0.069353 | 0
Asphalt | Asphalt | Asphalt | Fulton Hogan Bushells RidgeDG07 AR450 R116 | 24/02/2022 | 24/02/2027 | NSW | S-P-04640 | 1 | EPD Australasia | https://epd-australasia.com/wp-content/uploads/2022/02/Fulton-Hogan_NSW-Asphalt-EPD_SP04649.pdf | tonne | 2400 |  |  |  | 87.7 | 87.6 | 0.04 | 0.000128 | 0 | 87.6401 | 0 | 0.0877 | 0.0876 | 4e-05 | 1.28e-07 | 0 | 0.08764 | 0
Asphalt | Asphalt | Asphalt | Fulton Hogan Kembla GrangeEME2 | 24/02/2022 | 24/02/2027 | NSW | S-P-04640 | 1 | EPD Australasia | https://epd-australasia.com/wp-content/uploads/2022/02/Fulton-Hogan_NSW-Asphalt-EPD_SP04649.pdf | tonne | 2400 |  |  |  | 71 | 70.9 | 0.0486 | 0.00011 | 0 | 70.9487 | 0 | 0.071 | 0.0709 | 4.86e-05 | 1.1e-07 | 0 | 0.070949 | 0
Asphalt | Asphalt | Asphalt | Downer Sydney Sustainable Road Resource Centre, RosehillAC28 R30 | 31/07/2023 | 30/07/2028 | NSW | S-P-08458 | 1 | EPD Australasia | https://epd-australasia.com/wp-content/uploads/2023/08/SP08458-Downer-EPD-AU-Asphalt_Jul23-1.pdf | tonne | 2400 |  |  |  | 66.4 | 66.3 | 0.0517 | 6.21e-05 | 0 | 66.3518 | 0 | 0.0664 | 0.0663 | 5.17e-05 | 6.21e-08 | 0 | 0.066352 | 0
Asphalt | Asphalt | Asphalt | Fulton Hogan DandenongSize 14, 20mm DGA Type SI 20% RAP ≤5% Glass | 24/02/2022 | 24/02/2027 | VIC | S-P-04650 | 1 | EPD Australasia | https://epd-australasia.com/wp-content/uploads/2022/02/Fulton-Hogan_-Asphalt-VIC-EPD_SP04650.pdf | tonne | 2400 |  |  |  | 57.3 | 57.1 | 0.158 | 0.000157 | 0 | 57.2582 | 0 | 0.0573 | 0.0571 | 0.000158 | 1.57e-07 | 0 | 0.057258 | 0
Asphalt | Asphalt | Asphalt | Downer Hume Asphalt Manufacturing FacilityAC14 R20 HD | 31/07/2023 | 30/07/2028 | VIC | S-P-08458 | 1 | EPD Australasia | https://epd-australasia.com/wp-content/uploads/2023/08/SP08458-Downer-EPD-AU-Asphalt_Jul23-1.pdf | tonne | 2400 |  |  |  | 73.3 | 72.9 | 0.345 | 0.000672 | 0 | 73.2457 | 0 | 0.0733 | 0.0729 | 0.000345 | 6.72e-07 | 0 | 0.073246 | 0
Asphalt | Asphalt | Not used | Downer Reconophalt South AustraliaAC10 C320 R10 | 2020-01-10 | 22/10/2025 | SA | S-P-02053 | 0 | EPD Australasia | https://epd-australasia.com/wp-content/uploads/2020/09/S-P-02053_Downer_Reconophalt-Environmental-Product-Declaration_September-2020_v5.pdf | m² | 2400 |  |  |  | 6.26 | 6.25 | 0.00525 | 5.86e-05 | 0 | 6.2553 | 0 | [5 empty] | 0 | 0
Asphalt | Asphalt | Asphalt | Fulton Hogan Bushells RidgeGG10 AR450 AS2150 R10% | 24/02/2022 | 24/02/2027 | NSW | S-P-04640 | 1 | EPD Australasia | https://epd-australasia.com/wp-content/uploads/2022/02/Fulton-Hogan_NSW-Asphalt-EPD_SP04649.pdf | tonne | 2400 |  |  |  | 82.2 | 82.1 | 0.0359 | 0.000123 | 0 | 82.136 | 0 | 0.0822 | 0.0821 | 3.59e-05 | 1.23e-07 | 0 | 0.082136 | 0
Asphalt | Asphalt | Asphalt | Downer Bayswater Asphalt Manufacturing FacilityAC14 H N 302252 | 31/07/2023 | 30/07/2028 | VIC | S-P-08458 | 1 | EPD Australasia | https://epd-australasia.com/wp-content/uploads/2023/08/SP08458-Downer-EPD-AU-Asphalt_Jul23-1.pdf | tonne | 2400 |  |  |  | 58.8 | 58.7 | 0.0537 | 7.29e-05 | 0 | 58.7538 | 0 | 0.0588 | 0.0587 | 5.37e-05 | 7.29e-08 | 0 | 0.058754 | 0
Asphalt | Asphalt | Asphalt | Downer Bayswater Asphalt Manufacturing FacilityAC10 R19 H N 302151 | 31/07/2023 | 30/07/2028 | VIC | S-P-08458 | 1 | EPD Australasia | https://epd-australasia.com/wp-content/uploads/2023/08/SP08458-Downer-EPD-AU-Asphalt_Jul23-1.pdf | tonne | 2400 |  |  |  | 59 | 58.9 | 0.0535 | 7.45e-05 | 0 | 58.9536 | 0 | 0.059 | 0.0589 | 5.35e-05 | 7.45e-08 | 0 | 0.058954 | 0
Asphalt | Asphalt | Asphalt | Fulton Hogan Kembla GrangeDG10 AR450 R116 R15% | 24/02/2022 | 24/02/2027 | NSW | S-P-04640 | 1 | EPD Australasia | https://epd-australasia.com/wp-content/uploads/2022/02/Fulton-Hogan_NSW-Asphalt-EPD_SP04649.pdf | tonne | 2400 |  |  |  | 72 | 71.9 | 0.0427 | 0.000101 | 0 | 71.9428 | 0 | 0.072 | 0.0719 | 4.27e-05 | 1.01e-07 | 0 | 0.071943 | 0
Asphalt | Asphalt | Asphalt | Downer Brisbane Sustainable Road Resource Centre, BrendaleEME14 R15 | 31/07/2023 | 30/07/2028 | QLD | S-P-08458 | 1 | EPD Australasia | https://epd-australasia.com/wp-content/uploads/2023/08/SP08458-Downer-EPD-AU-Asphalt_Jul23-1.pdf | tonne | 2400 |  |  |  | 64.6 | 64.5 | 0.0481 | 9.6e-05 | 0 | 64.5482 | 0 | 0.0646 | 0.0645 | 4.81e-05 | 9.6e-08 | 0 | 0.064548 | 0
Asphalt | Asphalt | Asphalt | Downer Brisbane Sustainable Road Resource Centre, BrendaleAC14 R15 | 31/07/2023 | 30/07/2028 | QLD | S-P-08458 | 1 | EPD Australasia | https://epd-australasia.com/wp-content/uploads/2023/08/SP08458-Downer-EPD-AU-Asphalt_Jul23-1.pdf | tonne | 2400 |  |  |  | 66.9 | 66.8 | 0.0457 | 8.44e-05 | 0 | 66.8458 | 0 | 0.0669 | 0.0668 | 4.57e-05 | 8.44e-08 | 0 | 0.066846 | 0
Asphalt | Asphalt | Asphalt | Downer Somerton Asphalt Manufacturing FacilityAC20 C600 SS 303316 | 31/07/2023 | 30/07/2028 | VIC | S-P-08458 | 1 | EPD Australasia | https://epd-australasia.com/wp-content/uploads/2023/08/SP08458-Downer-EPD-AU-Asphalt_Jul23-1.pdf | tonne | 2400 |  |  |  | 56.5 | 56.4 | 0.0538 | 8.08e-05 | 0 | 56.4539 | 0 | 0.0565 | 0.0564 | 5.38e-05 | 8.08e-08 | 0 | 0.056454 | 0
Asphalt | Asphalt | Asphalt | Fulton Hogan Bushells RidgeDG10 AR450 R116 R10% | 24/02/2022 | 24/02/2027 | NSW | S-P-04640 | 1 | EPD Australasia | https://epd-australasia.com/wp-content/uploads/2022/02/Fulton-Hogan_NSW-Asphalt-EPD_SP04649.pdf | tonne | 2400 |  |  |  | 79.3 | 79.2 | 0.0347 | 0.000109 | 0 | 79.2348 | 0 | 0.0793 | 0.0792 | 3.47e-05 | 1.09e-07 | 0 | 0.079235 | 0
Asphalt | Asphalt | Asphalt | Fulton Hogan Kembla GrangeDG14 AR450 R116 SLAG | 24/02/2022 | 24/02/2027 | NSW | S-P-04640 | 1 | EPD Australasia | https://epd-australasia.com/wp-content/uploads/2022/02/Fulton-Hogan_NSW-Asphalt-EPD_SP04649.pdf | tonne | 2400 |  |  |  | 73.7 | 73.6 | 0.0392 | 0.000103 | 0 | 73.6393 | 0 | 0.0737 | 0.0736 | 3.92e-05 | 1.03e-07 | 0 | 0.073639 | 0
Asphalt | Asphalt | Asphalt | Downer Somerton Asphalt Manufacturing FacilityAC14 R19 N H 303252 | 31/07/2023 | 30/07/2028 | VIC | S-P-08458 | 1 | EPD Australasia | https://epd-australasia.com/wp-content/uploads/2023/08/SP08458-Downer-EPD-AU-Asphalt_Jul23-1.pdf | tonne | 2400 |  |  |  | 60.4 | 60.3 | 0.0478 | 7.04e-05 | 0 | 60.3479 | 0 | 0.0604 | 0.0603 | 4.78e-05 | 7.04e-08 | 0 | 0.060348 | 0
Asphalt | Asphalt | Asphalt | Downer Mowbray Asphalt Manufacturing FacilityAC14 PSV 54 Type H | 31/07/2023 | 30/07/2028 | TAS | S-P-08458 | 1 | EPD Australasia | https://epd-australasia.com/wp-content/uploads/2023/08/SP08458-Downer-EPD-AU-Asphalt_Jul23-1.pdf | tonne | 2400 |  |  |  | 61.8 | 61.6 | 0.146 | 8.99e-05 | 0 | 61.7461 | 0 | 0.0618 | 0.0616 | 0.000146 | 8.99e-08 | 0 | 0.061746 | 0
Asphalt | Asphalt | Asphalt | Downer Mowbray Asphalt Manufacturing FacilityAC14 PSV54 Type N | 31/07/2023 | 30/07/2028 | TAS | S-P-08458 | 1 | EPD Australasia | https://epd-australasia.com/wp-content/uploads/2023/08/SP08458-Downer-EPD-AU-Asphalt_Jul23-1.pdf | tonne | 2400 |  |  |  | 61.8 | 61.6 | 0.146 | 8.99e-05 | 0 | 61.7461 | 0 | 0.0618 | 0.0616 | 0.000146 | 8.99e-08 | 0 | 0.061746 | 0
Asphalt | Asphalt | Asphalt | Downer Bayswater Asphalt Manufacturing FacilityAC20 R37 SF 302324 | 31/07/2023 | 30/07/2028 | VIC | S-P-08458 | 1 | EPD Australasia | https://epd-australasia.com/wp-content/uploads/2023/08/SP08458-Downer-EPD-AU-Asphalt_Jul23-1.pdf | tonne | 2400 |  |  |  | 54.8 | 54.7 | 0.0491 | 7.03e-05 | 0 | 54.7492 | 0 | 0.0548 | 0.0547 | 4.91e-05 | 7.03e-08 | 0 | 0.054749 | 0
Asphalt | Asphalt | Asphalt | Fulton Hogan Kembla GrangeDG10 AR450 AS2150 R15% | 24/02/2022 | 24/02/2027 | NSW | S-P-04640 | 1 | EPD Australasia | https://epd-australasia.com/wp-content/uploads/2022/02/Fulton-Hogan_NSW-Asphalt-EPD_SP04649.pdf | tonne | 2400 |  |  |  | 61.4 | 61.3 | 0.0419 | 0.000101 | 0 | 61.342 | 0 | 0.0614 | 0.0613 | 4.19e-05 | 1.01e-07 | 0 | 0.061342 | 0
Asphalt | Asphalt | Asphalt | Fulton Hogan Kembla GrangeDG28 AR450 R116 R25% | 24/02/2022 | 24/02/2027 | NSW | S-P-04640 | 1 | EPD Australasia | https://epd-australasia.com/wp-content/uploads/2022/02/Fulton-Hogan_NSW-Asphalt-EPD_SP04649.pdf | tonne | 2400 |  |  |  | 64.6 | 64.5 | 0.037 | 6.83e-05 | 0 | 64.5371 | 0 | 0.0646 | 0.0645 | 3.7e-05 | 6.83e-08 | 0 | 0.064537 | 0
Asphalt | Asphalt | Asphalt | Downer Brisbane Sustainable Road Resource Centre, BrendaleAC14 R20 BCC | 31/07/2023 | 30/07/2028 | QLD | S-P-08458 | 1 | EPD Australasia | https://epd-australasia.com/wp-content/uploads/2023/08/SP08458-Downer-EPD-AU-Asphalt_Jul23-1.pdf | tonne | 2400 |  |  |  | 58 | 57.9 | 0.0415 | 8.01e-05 | 0 | 57.9416 | 0 | 0.058 | 0.0579 | 4.15e-05 | 8.01e-08 | 0 | 0.057942 | 0
Asphalt | Asphalt | Asphalt | Fulton Hogan Kembla GrangeDG14 AR450 AS2150 R20% | 24/02/2022 | 24/02/2027 | NSW | S-P-04640 | 1 | EPD Australasia | https://epd-australasia.com/wp-content/uploads/2022/02/Fulton-Hogan_NSW-Asphalt-EPD_SP04649.pdf | tonne | 2400 |  |  |  | 58 | 57.9 | 0.0392 | 8.64e-05 | 0 | 57.9393 | 0 | 0.058 | 0.0579 | 3.92e-05 | 8.64e-08 | 0 | 0.057939 | 0
Asphalt | Asphalt | Asphalt | Downer Adelaide Sustainable Road Resource Centre, WingfieldAC10 R50 Reconophalt Fine | 31/07/2023 | 30/07/2028 | SA | S-P-08458 | 1 | EPD Australasia | https://epd-australasia.com/wp-content/uploads/2023/08/SP08458-Downer-EPD-AU-Asphalt_Jul23-1.pdf | tonne | 2400 |  |  |  | 53.6 | 53.5 | 0.0431 | 7.14e-05 | 0 | 53.5432 | 0 | 0.0536 | 0.0535 | 4.31e-05 | 7.14e-08 | 0 | 0.053543 | 0
Asphalt | Asphalt | Not used | Downer Reconophalt South AustraliaAC10 C320 R30 | 2020-01-10 | 22/10/2025 | SA | S-P-02053 | 0 | EPD Australasia | https://epd-australasia.com/wp-content/uploads/2020/09/S-P-02053_Downer_Reconophalt-Environmental-Product-Declaration_September-2020_v5.pdf | m² | 2400 |  |  |  | 5.3 | 5.29 | 0.00429 | 4.63e-05 | 0 | 5.2943 | 0 | [5 empty] | 0 | 0
Asphalt | Asphalt | Asphalt | Fulton Hogan LaraSize 7, 10mm DGA Type L | 24/02/2022 | 24/02/2027 | VIC | S-P-04650 | 1 | EPD Australasia | https://epd-australasia.com/wp-content/uploads/2022/02/Fulton-Hogan_-Asphalt-VIC-EPD_SP04650.pdf | tonne | 2400 |  |  |  | 64.7 | 64.6 | 0.0288 | 0.000171 | 0 | 64.629 | 0 | 0.0647 | 0.0646 | 2.88e-05 | 1.71e-07 | 0 | 0.064629 | 0
Asphalt | Asphalt | Asphalt | Fulton Hogan LaraSize 7, 10, 14mm DGA Type N | 24/02/2022 | 24/02/2027 | VIC | S-P-04650 | 1 | EPD Australasia | https://epd-australasia.com/wp-content/uploads/2022/02/Fulton-Hogan_-Asphalt-VIC-EPD_SP04650.pdf | tonne | 2400 |  |  |  | 62.4 | 62.3 | 0.028 | 0.000159 | 0 | 62.3282 | 0 | 0.0624 | 0.0623 | 2.8e-05 | 1.59e-07 | 0 | 0.062328 | 0
Asphalt | Asphalt | Asphalt | Downer Lindisfarne Asphalt Manufacturing FacilityAC10 R10 Reconophalt | 31/07/2023 | 30/07/2028 | TAS | S-P-08458 | 1 | EPD Australasia | https://epd-australasia.com/wp-content/uploads/2023/08/SP08458-Downer-EPD-AU-Asphalt_Jul23-1.pdf | tonne | 2400 |  |  |  | 63.9 | 63.1 | 0.724 | 0.00121 | 0 | 63.8252 | 0 | 0.0639 | 0.0631 | 0.000724 | 1.21e-06 | 0 | 0.063825 | 0
Asphalt | Asphalt | Asphalt | Downer Somerton Asphalt Manufacturing FacilityAC20 R29 SI 303313 | 31/07/2023 | 30/07/2028 | VIC | S-P-08458 | 1 | EPD Australasia | https://epd-australasia.com/wp-content/uploads/2023/08/SP08458-Downer-EPD-AU-Asphalt_Jul23-1.pdf | tonne | 2400 |  |  |  | 49.1 | 49 | 0.0411 | 5.89e-05 | 0 | 49.0412 | 0 | 0.0491 | 0.049 | 4.11e-05 | 5.89e-08 | 0 | 0.049041 | 0
Asphalt | Asphalt | Asphalt | Fulton Hogan LaraSize 10mm DGA Type L 10% RAP | 24/02/2022 | 24/02/2027 | VIC | S-P-04650 | 1 | EPD Australasia | https://epd-australasia.com/wp-content/uploads/2022/02/Fulton-Hogan_-Asphalt-VIC-EPD_SP04650.pdf | tonne | 2400 |  |  |  | 60.2 | 60.1 | 0.0275 | 0.000133 | 0 | 60.1276 | 0 | 0.0602 | 0.0601 | 2.75e-05 | 1.33e-07 | 0 | 0.060128 | 0
Asphalt | Asphalt | Asphalt | Fulton Hogan DandenongSize 14, 20mm DGA Type SI | 24/02/2022 | 24/02/2027 | VIC | S-P-04650 | 1 | EPD Australasia | https://epd-australasia.com/wp-content/uploads/2022/02/Fulton-Hogan_-Asphalt-VIC-EPD_SP04650.pdf | tonne | 2400 |  |  |  | 63.9 | 63.8 | 0.0189 | 0.000197 | 0 | 63.8191 | 0 | 0.0639 | 0.0638 | 1.89e-05 | 1.97e-07 | 0 | 0.063819 | 0
Asphalt | Asphalt | Asphalt | Fulton Hogan DandenongSize 10mm DGA Type H 10-20% RAP | 24/02/2022 | 24/02/2027 | VIC | S-P-04650 | 1 | EPD Australasia | https://epd-australasia.com/wp-content/uploads/2022/02/Fulton-Hogan_-Asphalt-VIC-EPD_SP04650.pdf | tonne | 2400 |  |  |  | 63.5 | 63.4 | 0.0187 | 0.000175 | 0 | 63.4189 | 0 | 0.0635 | 0.0634 | 1.87e-05 | 1.75e-07 | 0 | 0.063419 | 0
Asphalt | Asphalt | Asphalt | Fulton Hogan DandenongDoT - Section 405 Regulation Gap Graded Asphalt (RGG) | 24/02/2022 | 24/02/2027 | VIC | S-P-04650 | 1 | EPD Australasia | https://epd-australasia.com/wp-content/uploads/2022/02/Fulton-Hogan_-Asphalt-VIC-EPD_SP04650.pdf | tonne | 2400 |  |  |  | 60.8 | 60.7 | 0.0207 | 0.000218 | 0 | 60.7209 | 0 | 0.0608 | 0.0607 | 2.07e-05 | 2.18e-07 | 0 | 0.060721 | 0
Asphalt | Asphalt | Asphalt | Fulton Hogan Kembla GrangeDG20 AR450 R116 R20% G≤10%* | 24/02/2022 | 24/02/2027 | NSW | S-P-04640 | 1 | EPD Australasia | https://epd-australasia.com/wp-content/uploads/2022/02/Fulton-Hogan_NSW-Asphalt-EPD_SP04649.pdf | tonne | 2400 |  |  |  | 68.2 | 67.2 | 0.909 | 8.7e-05 | 0 | 68.1091 | 0 | 0.0682 | 0.0672 | 0.000909 | 8.7e-08 | 0 | 0.068109 | 0
Asphalt | Asphalt | Asphalt | Downer Sydney Sustainable Road Resource Centre, RosehillAC20 R30 G10 | 31/07/2023 | 30/07/2028 | NSW | S-P-08458 | 1 | EPD Australasia | https://epd-australasia.com/wp-content/uploads/2023/08/SP08458-Downer-EPD-AU-Asphalt_Jul23-1.pdf | tonne | 2400 |  |  |  | 69.3 | 68 | 1.16 | 0.00239 | 0 | 69.1624 | 0 | 0.0693 | 0.068 | 0.00116 | 2.39e-06 | 0 | 0.069162 | 0
Asphalt | Asphalt | Asphalt | Fulton Hogan Eastern CreekDG10 A15E R116 R10% | 24/02/2022 | 24/02/2027 | NSW | S-P-04640 | 1 | EPD Australasia | https://epd-australasia.com/wp-content/uploads/2022/02/Fulton-Hogan_NSW-Asphalt-EPD_SP04649.pdf | tonne | 2400 |  |  |  | 101 | 100 | 0.0949 | 0.000197 | 0 | 100.0951 | 0 | 0.101 | 0.1 | 9.49e-05 | 1.97e-07 | 0 | 0.1001 | 0
Autoclaved aerated concrete | AAC | Solid AAC | AAC, , Autoclaved Aerated Concrete (Ytong) (Turkey) | 2020-04-01 | 2025-03-31 | Turkey | S-P-01804 |  | EPD (International) | https://api.environdec.com/api/v1/EPDLibrary/Files/c0fc05af-13cc-4e92-9887-7b780b714acc/Data | m³ | 450 |  |  |  | 150 | 150 | 0.087 | 0.16 | 0 | 150.247 | 0 | 0.33333 | 0.33333 | 0.00019333 | 0.00035556 | 0 | 0.33388 | 0
Autoclaved aerated concrete | AAC | Solid AAC | AAC, , Autoclaved Aerated Concrete blocks, Active (Gasbeton) (Italy) | 2021-03-19 | 2026-03-15 | Italy | S-P-03048 |  | EPD (International) | https://api.environdec.com/api/v1/EPDLibrary/Files/d52c0010-ab02-4fd3-02f3-08d8f01e26c9/Data | m³ | 300 |  |  |  | 181 |  |  |  | 0 | 181 | 0 | 0.60333 | 0 | 0 | 0 | 0 | 0.60333 | 0
Autoclaved aerated concrete | AAC | Solid AAC | AAC, , Autoclaved Aerated Concrete blocks, Evolution (Gasbeton) (Italy) | 2021-03-19 | 2026-03-15 | Italy | S-P-03048 |  | EPD (International) | https://api.environdec.com/api/v1/EPDLibrary/Files/d52c0010-ab02-4fd3-02f3-08d8f01e26c9/Data | m³ | 480 |  |  |  | 197 |  |  |  | 0 | 197 | 0 | 0.41042 | 0 | 0 | 0 | 0 | 0.41042 | 0
Autoclaved aerated concrete | AAC | Solid AAC | AAC, , Autoclaved Aerated Concrete blocks, Sysmic Idro (Gasbeton) (Italy) | 2021-03-19 | 2026-03-15 | Italy | S-P-03048 |  | EPD (International) | https://api.environdec.com/api/v1/EPDLibrary/Files/d52c0010-ab02-4fd3-02f3-08d8f01e26c9/Data | m³ | 580 |  |  |  | 232 |  |  |  | 0 | 232 | 0 | 0.4 | 0 | 0 | 0 | 0 | 0.4 | 0
Concrete (in-situ) |  | Not used | Fibre products for cement, , K25™ Fibre Cement Pulp (Oji Fibre Solutions) (Global) | 2023-01-19 | 2028-01-19 | Global | S-P-05525 |  | EPD (International) | https://api.environdec.com/api/v1/EPDLibrary/Files/7b0a829d-0bc0-42bf-4698-08dafe2f30a8/Data | tonne |  |  |  |  | -1160 | 452 | -1610 | 0.0456 | 0 | 452.0456 | 0 | -1.16 | 0.452 | -1.61 | 4.56e-05 | 0 | 0.45205 | 0
Concrete (in-situ) | Concrete, 40 MPa | >32 MPa to ≤40 MPa | Concrete, 40 MPa, in-situ, no reinforcement, (QE407LSPR) (Ecopact) (Holcim) (QLD) (Brisbane) | 2022-01-20 | 2027-01-20 | Brisbane, QLD | S-P-04658 | Version 1 | EPD Australasia | https://epd-australasia.com/wp-content/uploads/2022/01/SP04658_Holcim-ViroDecs-Special-Qld-Brisbane-ECOPact-EPD_-Mar23_v3.0.pdf | m³ | 2400 | 0 | 0 |  | 322 | 322 | 0.69 |  | 0 | 322.69 | 0 | 0.13417 | 0.13417 | 0.0002875 | 0 | 0 | 0.13445 | 0
Concrete (in-situ) | Concrete, 20 MPa | >10 MPa to ≤20 MPa | Concrete, 20 MPa, in-situ, no reinforcement, (SE202E) (Ecopact) (Holcim) (SA) (Adelaide) | 2022-01-27 | 2027-01-27 | SA | S-P-04660 | Version 1 | EPD Australasia | https://epd-australasia.com/wp-content/uploads/2022/02/SP04660-Holcim-EPD-ViroDecs-Special-SA-Adelaide-ECOPact-Range-V2_Mar23.pdf | m³ | 2400 | 0 | 0 |  | 207 | 207 | 0.41 |  | 0 | 207.41 | 0 | 0.08625 | 0.08625 | 0.00017083 | 0 | 0 | 0.086421 | 0
Concrete (in-situ) | Concrete, 40 MPa | >32 MPa to ≤40 MPa | Concrete, 40 MPa, in-situ, no reinforcement, (VE401EAPF) (Ecopact) (Holcim) (VIC) | 2022-01-12 | 2027-09-26 | VIC | S-P-04657 | Version 1 | EPD Australasia | https://epd-australasia.com/wp-content/uploads/2022/01/SP04657-Holcim-ViroDecs%E2%84%A2-Special-VIC-ECOPact-Range-ver2_Sep22.pdf | m³ | 2400 | 0 | 0 |  | 315 | 315 | 0.62 |  | 0 | 315.62 | 0 | 0.13125 | 0.13125 | 0.00025833 | 0 | 0 | 0.13151 | 0
Concrete (in-situ) | Concrete, ? MPa, | Not used | Concrete, ? MPa, in-situ, no reinforcement, (SD160A)(GP) (BCG) (WA), (Perth) | 2022-12-15 | 2027-12-15 | Perth, WA | S-P-05491 | Version 1 | EPD Australasia | https://epd-australasia.com/wp-content/uploads/2022/12/SP05491_BGC-EPD_Concrete_Dec22.pdf | m³ | 2400 | 0 | 0 |  | 201 | 199 | 2.39 |  | 0 | 201.39 | 0 | 0.08375 | 0.082917 | 0.00099583 | 0 | 0 | 0.083913 | 0
Concrete (in-situ) | Concrete, 32 MPa | >25 MPa to ≤32 MPa | Concrete, 32 MPa, in-situ, no reinforcement, (VE322EF2) (Ecopact) (Holcim) (VIC) | 2022-01-12 | 2027-09-26 | VIC | S-P-04657 | Version 1 | EPD Australasia | https://epd-australasia.com/wp-content/uploads/2022/01/SP04657-Holcim-ViroDecs%E2%84%A2-Special-VIC-ECOPact-Range-ver2_Sep22.pdf | m³ | 2400 | 0 | 0 |  | 255 | 255 | 0.44 |  | 0 | 255.44 | 0 | 0.10625 | 0.10625 | 0.00018333 | 0 | 0 | 0.10643 | 0
Concrete (in-situ) | Concrete, 50 MPa | >40 MPa to ≤50 MPa | Concrete, 50 MPa, in-situ, no reinforcement, (R5020B)(GB) (BCG) (WA), (Perth) | 2022-12-15 | 2027-12-15 | Perth, WA | S-P-05491 | Version 1 | EPD Australasia | https://epd-australasia.com/wp-content/uploads/2022/12/SP05491_BGC-EPD_Concrete_Dec22.pdf | m³ | 2400 | 0 | 0 |  | 386 | 382 | 4.63 |  | 0 | 386.63 | 0 | 0.16083 | 0.15917 | 0.0019292 | 0 | 0 | 0.1611 | 0
Concrete (in-situ) | Concrete, 20 MPa | >10 MPa to ≤20 MPa | Concrete, 20 MPa, in-situ, no reinforcement, (SE202E2) (Ecopact) (Holcim) (SA) (Adelaide) | 2022-01-27 | 2027-01-27 | SA | S-P-04660 | Version 1 | EPD Australasia | https://epd-australasia.com/wp-content/uploads/2022/02/SP04660-Holcim-EPD-ViroDecs-Special-SA-Adelaide-ECOPact-Range-V2_Mar23.pdf | m³ | 2400 | 0 | 0 |  | 195 | 195 | 0.31 |  | 0 | 195.31 | 0 | 0.08125 | 0.08125 | 0.00012917 | 0 | 0 | 0.081379 | 0
Concrete (in-situ) | Concrete, 20 MPa | >10 MPa to ≤20 MPa | Concrete, 20 MPa, in-situ, no reinforcement, (R2020B)(GB) (BCG) (WA), (Perth) | 2022-12-15 | 2027-12-15 | Perth, WA | S-P-05491 | Version 1 | EPD Australasia | https://epd-australasia.com/wp-content/uploads/2022/12/SP05491_BGC-EPD_Concrete_Dec22.pdf | m³ | 2400 | 0 | 0 |  | 211 | 209 | 2.33 |  | 0 | 211.33 | 0 | 0.087917 | 0.087083 | 0.00097083 | 0 | 0 | 0.088054 | 0
Concrete (in-situ) | Concrete, 40 MPa | >32 MPa to ≤40 MPa | Concrete, 40 MPa, in-situ, no reinforcement, (VE401EVMW) (Ecopact) (Holcim) (VIC) | 2022-01-12 | 2027-09-26 | VIC | S-P-04657 | Version 1 | EPD Australasia | https://epd-australasia.com/wp-content/uploads/2022/01/SP04657-Holcim-ViroDecs%E2%84%A2-Special-VIC-ECOPact-Range-ver2_Sep22.pdf | m³ | 2400 | 0 | 0 |  | 237 | 237 | 0.37 |  | 0 | 237.37 | 0 | 0.09875 | 0.09875 | 0.00015417 | 0 | 0 | 0.098904 | 0
Concrete (in-situ) | Concrete, 20 MPa | >10 MPa to ≤20 MPa | Concrete, 20 MPa, in-situ, no reinforcement, (SE202E56) (Ecopact) (Holcim) (SA) (Adelaide) | 2022-01-27 | 2027-01-27 | SA | S-P-04660 | Version 1 | EPD Australasia | https://epd-australasia.com/wp-content/uploads/2022/02/SP04660-Holcim-EPD-ViroDecs-Special-SA-Adelaide-ECOPact-Range-V2_Mar23.pdf | m³ | 2400 | 0 | 0 |  | 201 | 201 | 0.31 |  | 0 | 201.31 | 0 | 0.08375 | 0.08375 | 0.00012917 | 0 | 0 | 0.083879 | 0
Concrete (in-situ) | Concrete, 25 MPa | >20 MPa to ≤25 MPa | Concrete, 25 MPa, in-situ, no reinforcement, (SE252E2) (Ecopact) (Holcim) (SA) (Adelaide) | 2022-01-27 | 2027-01-27 | SA | S-P-04660 | Version 1 | EPD Australasia | https://epd-australasia.com/wp-content/uploads/2022/02/SP04660-Holcim-EPD-ViroDecs-Special-SA-Adelaide-ECOPact-Range-V2_Mar23.pdf | m³ | 2400 | 0 | 0 |  | 213 | 213 | 0.32 |  | 0 | 213.32 | 0 | 0.08875 | 0.08875 | 0.00013333 | 0 | 0 | 0.088883 | 0
Concrete (in-situ) | Concrete, 25 MPa | >20 MPa to ≤25 MPa | Concrete, 25 MPa, in-situ, no reinforcement, (SE252E3) (Ecopact) (Holcim) (SA) (Adelaide) | 2022-01-27 | 2027-01-27 | SA | S-P-04660 | Version 1 | EPD Australasia | https://epd-australasia.com/wp-content/uploads/2022/02/SP04660-Holcim-EPD-ViroDecs-Special-SA-Adelaide-ECOPact-Range-V2_Mar23.pdf | m³ | 2400 | 0 | 0 |  | 214 | 214 | 0.32 |  | 0 | 214.32 | 0 | 0.089167 | 0.089167 | 0.00013333 | 0 | 0 | 0.0893 | 0
Concrete (in-situ) | Concrete, 25 MPa | >20 MPa to ≤25 MPa | Concrete, 25 MPa, in-situ, no reinforcement, (KM2510B)(GB) (BCG) (WA), (Perth) | 2022-12-15 | 2027-12-15 | Perth, WA | S-P-05491 | Version 1 | EPD Australasia | https://epd-australasia.com/wp-content/uploads/2022/12/SP05491_BGC-EPD_Concrete_Dec22.pdf | m³ | 2400 | 0 | 0 |  | 292 | 289 | 3.43 |  | 0 | 292.43 | 0 | 0.12167 | 0.12042 | 0.0014292 | 0 | 0 | 0.12185 | 0
Concrete (in-situ) | Concrete, 25 MPa | >20 MPa to ≤25 MPa | Concrete, 25 MPa, in-situ, no reinforcement, (SE252E56) (Ecopact) (Holcim) (SA) (Adelaide) | 2022-01-27 | 2027-01-27 | SA | S-P-04660 | Version 1 | EPD Australasia | https://epd-australasia.com/wp-content/uploads/2022/02/SP04660-Holcim-EPD-ViroDecs-Special-SA-Adelaide-ECOPact-Range-V2_Mar23.pdf | m³ | 2400 | 0 | 0 |  | 221 | 221 | 0.32 |  | 0 | 221.32 | 0 | 0.092083 | 0.092083 | 0.00013333 | 0 | 0 | 0.092217 | 0
Concrete (in-situ) | Concrete, 50 MPa | >40 MPa to ≤50 MPa | Concrete, 50 MPa, in-situ, no reinforcement, (VE501EVMW) (Ecopact) (Holcim) (VIC) | 2022-01-12 | 2027-09-26 | VIC | S-P-04657 | Version 1 | EPD Australasia | https://epd-australasia.com/wp-content/uploads/2022/01/SP04657-Holcim-ViroDecs%E2%84%A2-Special-VIC-ECOPact-Range-ver2_Sep22.pdf | m³ | 2400 | 0 | 0 |  | 272 | 272 | 0.38 |  | 0 | 272.38 | 0 | 0.11333 | 0.11333 | 0.00015833 | 0 | 0 | 0.11349 | 0
Concrete (in-situ) | Concrete, 32 MPa | >25 MPa to ≤32 MPa | Concrete, 32 MPa, in-situ, no reinforcement, (SE322E) (Ecopact) (Holcim) (SA) (Adelaide) | 2022-01-27 | 2027-01-27 | SA | S-P-04660 | Version 1 | EPD Australasia | https://epd-australasia.com/wp-content/uploads/2022/02/SP04660-Holcim-EPD-ViroDecs-Special-SA-Adelaide-ECOPact-Range-V2_Mar23.pdf | m³ | 2400 | 0 | 0 |  | 238 | 238 | 0.33 |  | 0 | 238.33 | 0 | 0.099167 | 0.099167 | 0.0001375 | 0 | 0 | 0.099304 | 0
Concrete (in-situ) | Concrete, 32 MPa | >25 MPa to ≤32 MPa | Concrete, 32 MPa, in-situ, no reinforcement, (SE322FE562) (Ecopact) (Holcim) (SA) (Adelaide) | 2022-01-27 | 2027-01-27 | SA | S-P-04660 | Version 1 | EPD Australasia | https://epd-australasia.com/wp-content/uploads/2022/02/SP04660-Holcim-EPD-ViroDecs-Special-SA-Adelaide-ECOPact-Range-V2_Mar23.pdf | m³ | 2400 | 0 | 0 |  | 246 | 246 | 0.34 |  | 0 | 246.34 | 0 | 0.1025 | 0.1025 | 0.00014167 | 0 | 0 | 0.10264 | 0
Concrete (in-situ) | Concrete, 32 MPa | >25 MPa to ≤32 MPa | Concrete, 32 MPa, in-situ, no reinforcement, (SE322E3) (Ecopact) (Holcim) (SA) (Adelaide) | 2022-01-27 | 2027-01-27 | SA | S-P-04660 | Version 1 | EPD Australasia | https://epd-australasia.com/wp-content/uploads/2022/02/SP04660-Holcim-EPD-ViroDecs-Special-SA-Adelaide-ECOPact-Range-V2_Mar23.pdf | m³ | 2400 | 0 | 0 |  | 239 | 239 | 0.33 |  | 0 | 239.33 | 0 | 0.099583 | 0.099583 | 0.0001375 | 0 | 0 | 0.099721 | 0
Concrete (in-situ) | Concrete, 40 MPa | >32 MPa to ≤40 MPa | Concrete, 40 MPa, in-situ, no reinforcement, (SE401EWC) (Ecopact) (Holcim) (SA) (Adelaide) | 2022-01-27 | 2027-01-27 | SA | S-P-04660 | Version 1 | EPD Australasia | https://epd-australasia.com/wp-content/uploads/2022/02/SP04660-Holcim-EPD-ViroDecs-Special-SA-Adelaide-ECOPact-Range-V2_Mar23.pdf | m³ | 2400 | 0 | 0 |  | 268 | 268 | 0.37 |  | 0 | 268.37 | 0 | 0.11167 | 0.11167 | 0.00015417 | 0 | 0 | 0.11182 | 0
Concrete (in-situ) | Concrete, 32 MPa | >25 MPa to ≤32 MPa | Concrete, 32 MPa, in-situ, no reinforcement, (QE322RFB2)(Ecopact) (Holcim) (QLD) (Sunshine Coast) | 2022-09-12 | 2027-09-12 | Sunshine Coast, QLD | S-P-04663 | Version 1 | EPD Australasia | https://epd-australasia.com/wp-content/uploads/2022/09/SP04663-Holcim-ViroDecs%E2%84%A2-Special_QLD-Sunshine-Coast-ECOPact_Sep22.pdf | m³ | 2400 | 0 | 0 |  | 218 | 218 | 0.30 |  | 0 | 218.3 | 0 | 0.090833 | 0.090833 | 0.000125 | 0 | 0 | 0.090958 | 0
Concrete (in-situ) | Concrete, 32 MPa | >25 MPa to ≤32 MPa | Concrete, 32 MPa, in-situ, no reinforcement, (VE322P) (Ecopact) (Holcim) (VIC) | 2022-01-12 | 2027-09-26 | VIC | S-P-04657 | Version 1 | EPD Australasia | https://epd-australasia.com/wp-content/uploads/2022/01/SP04657-Holcim-ViroDecs%E2%84%A2-Special-VIC-ECOPact-Range-ver2_Sep22.pdf | m³ | 2400 | 0 | 0 |  | 192 | 192 | 0.26 |  | 0 | 192.26 | 0 | 0.08 | 0.08 | 0.00010833 | 0 | 0 | 0.080108 | 0
Concrete (in-situ) | Concrete, 32 MPa | >25 MPa to ≤32 MPa | Concrete, 32 MPa, in-situ, no reinforcement, (VE322E / BE322E) (Ecopact) (Holcim) (VIC) | 2022-01-12 | 2027-09-26 | VIC | S-P-04657 | Version 1 | EPD Australasia | https://epd-australasia.com/wp-content/uploads/2022/01/SP04657-Holcim-ViroDecs%E2%84%A2-Special-VIC-ECOPact-Range-ver2_Sep22.pdf | m³ | 2400 | 0 | 0 |  | 233 | 233 | 0.30 |  | 0 | 233.3 | 0 | 0.097083 | 0.097083 | 0.000125 | 0 | 0 | 0.097208 | 0
Concrete (in-situ) | Concrete, 40 MPa | >32 MPa to ≤40 MPa | Concrete, 40 MPa, in-situ, no reinforcement, (SE402E56) (Ecopact) (Holcim) (SA) (Adelaide) | 2022-01-27 | 2027-01-27 | SA | S-P-04660 | Version 1 | EPD Australasia | https://epd-australasia.com/wp-content/uploads/2022/02/SP04660-Holcim-EPD-ViroDecs-Special-SA-Adelaide-ECOPact-Range-V2_Mar23.pdf | m³ | 2400 | 0 | 0 |  | 274 | 274 | 0.35 |  | 0 | 274.35 | 0 | 0.11417 | 0.11417 | 0.00014583 | 0 | 0 | 0.11431 | 0
Concrete (in-situ) | Concrete, 40 MPa | >32 MPa to ≤40 MPa | Concrete, 40 MPa, in-situ, no reinforcement, (SE401EAV) (Ecopact) (Holcim) (SA) (Adelaide) | 2022-01-27 | 2027-01-27 | SA | S-P-04660 | Version 1 | EPD Australasia | https://epd-australasia.com/wp-content/uploads/2022/02/SP04660-Holcim-EPD-ViroDecs-Special-SA-Adelaide-ECOPact-Range-V2_Mar23.pdf | m³ | 2400 | 0 | 0 |  | 291 | 291 | 0.37 |  | 0 | 291.37 | 0 | 0.12125 | 0.12125 | 0.00015417 | 0 | 0 | 0.1214 | 0
Concrete (in-situ) | Concrete, 40 MPa | >32 MPa to ≤40 MPa | Concrete, 40 MPa, in-situ, no reinforcement, (SE402E562) (Ecopact) (Holcim) (SA) (Adelaide) | 2022-01-27 | 2027-01-27 | SA | S-P-04660 | Version 1 | EPD Australasia | https://epd-australasia.com/wp-content/uploads/2022/02/SP04660-Holcim-EPD-ViroDecs-Special-SA-Adelaide-ECOPact-Range-V2_Mar23.pdf | m³ | 2400 | 0 | 0 |  | 276 | 276 | 0.35 |  | 0 | 276.35 | 0 | 0.115 | 0.115 | 0.00014583 | 0 | 0 | 0.11515 | 0
Concrete (in-situ) | Concrete, 25 MPa | >20 MPa to ≤25 MPa | Concrete, 25 MPa, in-situ, no reinforcement, (VE252EF2) (Ecopact) (Holcim) (VIC) | 2022-01-12 | 2027-09-26 | VIC | S-P-04657 | Version 1 | EPD Australasia | https://epd-australasia.com/wp-content/uploads/2022/01/SP04657-Holcim-ViroDecs%E2%84%A2-Special-VIC-ECOPact-Range-ver2_Sep22.pdf | m³ | 2400 | 0 | 0 |  | 214 | 214 | 0.27 |  | 0 | 214.27 | 0 | 0.089167 | 0.089167 | 0.0001125 | 0 | 0 | 0.089279 | 0
Concrete (in-situ) | Concrete, 20 MPa | >10 MPa to ≤20 MPa | Concrete, 20 MPa, in-situ, no reinforcement, (VE202E56) (Ecopact) (Holcim) (VIC) | 2022-01-12 | 2027-09-26 | VIC | S-P-04657 | Version 1 | EPD Australasia | https://epd-australasia.com/wp-content/uploads/2022/01/SP04657-Holcim-ViroDecs%E2%84%A2-Special-VIC-ECOPact-Range-ver2_Sep22.pdf | m³ | 2400 | 0 | 0 |  | 208 | 208 | 0.26 |  | 0 | 208.26 | 0 | 0.086667 | 0.086667 | 0.00010833 | 0 | 0 | 0.086775 | 0
Concrete (in-situ) | Concrete, 25 MPa | >20 MPa to ≤25 MPa | Concrete, 25 MPa, in-situ, no reinforcement, (VE251E2) (Ecopact) (Holcim) (VIC) | 2022-01-12 | 2027-09-26 | VIC | S-P-04657 | Version 1 | EPD Australasia | https://epd-australasia.com/wp-content/uploads/2022/01/SP04657-Holcim-ViroDecs%E2%84%A2-Special-VIC-ECOPact-Range-ver2_Sep22.pdf | m³ | 2400 | 0 | 0 |  | 218 | 218 | 0.27 |  | 0 | 218.27 | 0 | 0.090833 | 0.090833 | 0.0001125 | 0 | 0 | 0.090946 | 0
Concrete (in-situ) | Concrete, 40 MPa | >32 MPa to ≤40 MPa | Concrete, 40 MPa, in-situ, no reinforcement, (VE401E56) (Ecopact) (Holcim) (VIC) | 2022-01-12 | 2027-09-26 | VIC | S-P-04657 | Version 1 | EPD Australasia | https://epd-australasia.com/wp-content/uploads/2022/01/SP04657-Holcim-ViroDecs%E2%84%A2-Special-VIC-ECOPact-Range-ver2_Sep22.pdf | m³ | 2400 | 0 | 0 |  | 279 | 279 | 0.33 |  | 0 | 279.33 | 0 | 0.11625 | 0.11625 | 0.0001375 | 0 | 0 | 0.11639 | 0
Concrete (in-situ) | Concrete, 25 MPa | >20 MPa to ≤25 MPa | Concrete, 25 MPa, in-situ, no reinforcement, (VE252E56) (Ecopact) (Holcim) (VIC) | 2022-01-12 | 2027-09-26 | VIC | S-P-04657 | Version 1 | EPD Australasia | https://epd-australasia.com/wp-content/uploads/2022/01/SP04657-Holcim-ViroDecs%E2%84%A2-Special-VIC-ECOPact-Range-ver2_Sep22.pdf | m³ | 2400 | 0 | 0 |  | 229 | 229 | 0.27 |  | 0 | 229.27 | 0 | 0.095417 | 0.095417 | 0.0001125 | 0 | 0 | 0.095529 | 0
Concrete (in-situ) | Concrete, 40 MPa | >32 MPa to ≤40 MPa | Concrete, 40 MPa, in-situ, no reinforcement, (SE402E) (Ecopact) (Holcim) (SA) (Adelaide) | 2022-01-27 | 2027-01-27 | SA | S-P-04660 | Version 1 | EPD Australasia | https://epd-australasia.com/wp-content/uploads/2022/02/SP04660-Holcim-EPD-ViroDecs-Special-SA-Adelaide-ECOPact-Range-V2_Mar23.pdf | m³ | 2400 | 0 | 0 |  | 263 | 263 | 0.31 |  | 0 | 263.31 | 0 | 0.10958 | 0.10958 | 0.00012917 | 0 | 0 | 0.10971 | 0
Concrete (in-situ) | Concrete, 40 MPa | >32 MPa to ≤40 MPa | Concrete, 40 MPa, in-situ, no reinforcement, (SE402E2) (Ecopact) (Holcim) (SA) (Adelaide) | 2022-01-27 | 2027-01-27 | SA | S-P-04660 | Version 1 | EPD Australasia | https://epd-australasia.com/wp-content/uploads/2022/02/SP04660-Holcim-EPD-ViroDecs-Special-SA-Adelaide-ECOPact-Range-V2_Mar23.pdf | m³ | 2400 | 0 | 0 |  | 264 | 264 | 0.31 |  | 0 | 264.31 | 0 | 0.11 | 0.11 | 0.00012917 | 0 | 0 | 0.11013 | 0
Concrete (in-situ) | Concrete, 50 MPa | >40 MPa to ≤50 MPa | Concrete, 50 MPa, in-situ, no reinforcement, (SE502E56) (Ecopact) (Holcim) (SA) (Adelaide) | 2022-01-27 | 2027-01-27 | SA | S-P-04660 | Version 1 | EPD Australasia | https://epd-australasia.com/wp-content/uploads/2022/02/SP04660-Holcim-EPD-ViroDecs-Special-SA-Adelaide-ECOPact-Range-V2_Mar23.pdf | m³ | 2400 | 0 | 0 |  | 328 | 328 | 0.38 |  | 0 | 328.38 | 0 | 0.13667 | 0.13667 | 0.00015833 | 0 | 0 | 0.13683 | 0
Concrete (in-situ) | Concrete, 50 MPa | >40 MPa to ≤50 MPa | Concrete, 50 MPa, in-situ, no reinforcement, (SE501EAV) (Ecopact) (Holcim) (SA) (Adelaide) | 2022-01-27 | 2027-01-27 | SA | S-P-04660 | Version 1 | EPD Australasia | https://epd-australasia.com/wp-content/uploads/2022/02/SP04660-Holcim-EPD-ViroDecs-Special-SA-Adelaide-ECOPact-Range-V2_Mar23.pdf | m³ | 2400 | 0 | 0 |  | 330 | 330 | 0.38 |  | 0 | 330.38 | 0 | 0.1375 | 0.1375 | 0.00015833 | 0 | 0 | 0.13766 | 0
Concrete (in-situ) | Concrete, 40 MPa | >32 MPa to ≤40 MPa | Concrete, 40 MPa, in-situ, no reinforcement, (VE402E5) (Ecopact) (Holcim) (VIC) | 2022-01-12 | 2027-09-26 | VIC | S-P-04657 | Version 1 | EPD Australasia | https://epd-australasia.com/wp-content/uploads/2022/01/SP04657-Holcim-ViroDecs%E2%84%A2-Special-VIC-ECOPact-Range-ver2_Sep22.pdf | m³ | 2400 | 0 | 0 |  | 245 | 245 | 0.28 |  | 0 | 245.28 | 0 | 0.10208 | 0.10208 | 0.00011667 | 0 | 0 | 0.1022 | 0
Concrete (in-situ) | Concrete, 40 MPa | >32 MPa to ≤40 MPa | Concrete, 40 MPa, in-situ, no reinforcement, (SE401E5) (Ecopact) (Holcim) (SA) (Adelaide) | 2022-01-27 | 2027-01-27 | SA | S-P-04660 | Version 1 | EPD Australasia | https://epd-australasia.com/wp-content/uploads/2022/02/SP04660-Holcim-EPD-ViroDecs-Special-SA-Adelaide-ECOPact-Range-V2_Mar23.pdf | m³ | 2400 | 0 | 0 |  | 272 | 272 | 0.31 |  | 0 | 272.31 | 0 | 0.11333 | 0.11333 | 0.00012917 | 0 | 0 | 0.11346 | 0
Concrete (in-situ) | Concrete, 40 MPa | >32 MPa to ≤40 MPa | Concrete, 40 MPa, in-situ, no reinforcement, (QE401E)(Ecopact) (Holcim) (QLD) (Sunshine Coast) | 2022-09-12 | 2027-09-12 | Sunshine Coast, QLD | S-P-04663 | Version 1 | EPD Australasia | https://epd-australasia.com/wp-content/uploads/2022/09/SP04663-Holcim-ViroDecs%E2%84%A2-Special_QLD-Sunshine-Coast-ECOPact_Sep22.pdf | m³ | 2400 | 0 | 0 |  | 221 | 221 | 0.25 |  | 0 | 221.25 | 0 | 0.092083 | 0.092083 | 0.00010417 | 0 | 0 | 0.092188 | 0
Concrete (in-situ) | Concrete, 25 MPa | >20 MPa to ≤25 MPa | Concrete, 25 MPa, in-situ, no reinforcement, (QE252ESF1) (Ecopact) (Holcim) (QLD) (Brisbane) | 2022-01-20 | 2027-01-20 | Brisbane, QLD | S-P-04658 | Version 1 | EPD Australasia | https://epd-australasia.com/wp-content/uploads/2022/01/SP04658_Holcim-ViroDecs-Special-Qld-Brisbane-ECOPact-EPD_-Mar23_v3.0.pdf | m³ | 2400 | 0 | 0 |  | 204 | 204 | 0.23 |  | 0 | 204.23 | 0 | 0.085 | 0.085 | 9.5833e-05 | 0 | 0 | 0.085096 | 0
Concrete (in-situ) | Concrete, 65 MPa | >50 MPa to ≤65 MPa | Concrete, 65 MPa, in-situ, no reinforcement, (SE651EAV) (Ecopact) (Holcim) (SA) (Adelaide) | 2022-01-27 | 2027-01-27 | SA | S-P-04660 | Version 1 | EPD Australasia | https://epd-australasia.com/wp-content/uploads/2022/02/SP04660-Holcim-EPD-ViroDecs-Special-SA-Adelaide-ECOPact-Range-V2_Mar23.pdf | m³ | 2400 | 0 | 0 |  | 355 | 355 | 0.40 |  | 0 | 355.4 | 0 | 0.14792 | 0.14792 | 0.00016667 | 0 | 0 | 0.14808 | 0
Concrete (in-situ) | Concrete, 32 MPa | >25 MPa to ≤32 MPa | Concrete, 32 MPa, in-situ, no reinforcement, (QE322ESF1) (Ecopact) (Holcim) (QLD) (Brisbane) | 2022-01-20 | 2027-01-20 | Brisbane, QLD | S-P-04658 | Version 1 | EPD Australasia | https://epd-australasia.com/wp-content/uploads/2022/01/SP04658_Holcim-ViroDecs-Special-Qld-Brisbane-ECOPact-EPD_-Mar23_v3.0.pdf | m³ | 2400 | 0 | 0 |  | 222 | 222 | 0.25 |  | 0 | 222.25 | 0 | 0.0925 | 0.0925 | 0.00010417 | 0 | 0 | 0.092604 | 0
Concrete (in-situ) | Concrete, 32 MPa | >25 MPa to ≤32 MPa | Concrete, 32 MPa, in-situ, no reinforcement, (VE322E56) (Ecopact) (Holcim) (VIC) | 2022-01-12 | 2027-09-26 | VIC | S-P-04657 | Version 1 | EPD Australasia | https://epd-australasia.com/wp-content/uploads/2022/01/SP04657-Holcim-ViroDecs%E2%84%A2-Special-VIC-ECOPact-Range-ver2_Sep22.pdf | m³ | 2400 | 0 | 0 |  | 250 | 250 | 0.28 |  | 0 | 250.28 | 0 | 0.10417 | 0.10417 | 0.00011667 | 0 | 0 | 0.10428 | 0
Concrete (in-situ) | Concrete, 40 MPa | >32 MPa to ≤40 MPa | Concrete, 40 MPa, in-situ, no reinforcement, (VE402E / BE402E) (Ecopact) (Holcim) (VIC) | 2022-01-12 | 2027-09-26 | VIC | S-P-04657 | Version 1 | EPD Australasia | https://epd-australasia.com/wp-content/uploads/2022/01/SP04657-Holcim-ViroDecs%E2%84%A2-Special-VIC-ECOPact-Range-ver2_Sep22.pdf | m³ | 2400 | 0 | 0 |  | 262 | 262 | 0.29 |  | 0 | 262.29 | 0 | 0.10917 | 0.10917 | 0.00012083 | 0 | 0 | 0.10929 | 0
Concrete (in-situ) | Concrete, 32 MPa | >25 MPa to ≤32 MPa | Concrete, 32 MPa, in-situ, no reinforcement, (QE322ESF) (Ecopact) (Holcim) (QLD) (Brisbane) | 2022-01-20 | 2027-01-20 | Brisbane, QLD | S-P-04658 | Version 1 | EPD Australasia | https://epd-australasia.com/wp-content/uploads/2022/01/SP04658_Holcim-ViroDecs-Special-Qld-Brisbane-ECOPact-EPD_-Mar23_v3.0.pdf | m³ | 2400 | 0 | 0 |  | 217 | 217 | 0.24 |  | 0 | 217.24 | 0 | 0.090417 | 0.090417 | 0.0001 | 0 | 0 | 0.090517 | 0
Concrete (in-situ) | Concrete, 32 MPa | >25 MPa to ≤32 MPa | Concrete, 32 MPa, in-situ, no reinforcement, (QE321E)(Ecopact) (Holcim) (QLD) (Sunshine Coast) | 2022-09-12 | 2027-09-12 | Sunshine Coast, QLD | S-P-04663 | Version 1 | EPD Australasia | https://epd-australasia.com/wp-content/uploads/2022/09/SP04663-Holcim-ViroDecs%E2%84%A2-Special_QLD-Sunshine-Coast-ECOPact_Sep22.pdf | m³ | 2400 | 0 | 0 |  | 192 | 192 | 0.21 |  | 0 | 192.21 | 0 | 0.08 | 0.08 | 8.75e-05 | 0 | 0 | 0.080088 | 0
Concrete (in-situ) | Concrete, 25 MPa | >20 MPa to ≤25 MPa | Concrete, 25 MPa, in-situ, no reinforcement, (QE251E)(Ecopact) (Holcim) (QLD) (Sunshine Coast) | 2022-09-12 | 2027-09-12 | Sunshine Coast, QLD | S-P-04663 | Version 1 | EPD Australasia | https://epd-australasia.com/wp-content/uploads/2022/09/SP04663-Holcim-ViroDecs%E2%84%A2-Special_QLD-Sunshine-Coast-ECOPact_Sep22.pdf | m³ | 2400 | 0 | 0 |  | 165 | 165 | 0.18 |  | 0 | 165.18 | 0 | 0.06875 | 0.06875 | 7.5e-05 | 0 | 0 | 0.068825 | 0
Concrete (in-situ) | Concrete, 50 MPa | >40 MPa to ≤50 MPa | Concrete, 50 MPa, in-situ, no reinforcement, (SE501E3) (Ecopact) (Holcim) (SA) (Adelaide) | 2022-01-27 | 2027-01-27 | SA | S-P-04660 | Version 1 | EPD Australasia | https://epd-australasia.com/wp-content/uploads/2022/02/SP04660-Holcim-EPD-ViroDecs-Special-SA-Adelaide-ECOPact-Range-V2_Mar23.pdf | m³ | 2400 | 0 | 0 |  | 312 | 312 | 0.34 |  | 0 | 312.34 | 0 | 0.13 | 0.13 | 0.00014167 | 0 | 0 | 0.13014 | 0
Concrete (in-situ) | Concrete, 50 MPa | >40 MPa to ≤50 MPa | Concrete, 50 MPa, in-situ, no reinforcement, (SE501E5) (Ecopact) (Holcim) (SA) (Adelaide) | 2022-01-27 | 2027-01-27 | SA | S-P-04660 | Version 1 | EPD Australasia | https://epd-australasia.com/wp-content/uploads/2022/02/SP04660-Holcim-EPD-ViroDecs-Special-SA-Adelaide-ECOPact-Range-V2_Mar23.pdf | m³ | 2400 | 0 | 0 |  | 313 | 313 | 0.34 |  | 0 | 313.34 | 0 | 0.13042 | 0.13042 | 0.00014167 | 0 | 0 | 0.13056 | 0
Concrete (in-situ) | Concrete, 40 MPa | >32 MPa to ≤40 MPa | Concrete, 40 MPa, in-situ, no reinforcement, (QE402E100)(Ecopact) (Holcim) (QLD) (Sunshine Coast) | 2022-09-12 | 2027-09-12 | Sunshine Coast, QLD | S-P-04663 | Version 1 | EPD Australasia | https://epd-australasia.com/wp-content/uploads/2022/09/SP04663-Holcim-ViroDecs%E2%84%A2-Special_QLD-Sunshine-Coast-ECOPact_Sep22.pdf | m³ | 2400 | 0 | 0 |  | 221 | 221 | 0.24 |  | 0 | 221.24 | 0 | 0.092083 | 0.092083 | 0.0001 | 0 | 0 | 0.092183 | 0
Concrete (in-situ) | Concrete, 50 MPa | >40 MPa to ≤50 MPa | Concrete, 50 MPa, in-situ, no reinforcement, (SE502E2) (Ecopact) (Holcim) (SA) (Adelaide) | 2022-01-27 | 2027-01-27 | SA | S-P-04660 | Version 1 | EPD Australasia | https://epd-australasia.com/wp-content/uploads/2022/02/SP04660-Holcim-EPD-ViroDecs-Special-SA-Adelaide-ECOPact-Range-V2_Mar23.pdf | m³ | 2400 | 0 | 0 |  | 304 | 304 | 0.33 |  | 0 | 304.33 | 0 | 0.12667 | 0.12667 | 0.0001375 | 0 | 0 | 0.1268 | 0
Concrete (in-situ) | Concrete, 32 MPa | >25 MPa to ≤32 MPa | Concrete, 32 MPa, in-situ, no reinforcement, (QE321EF1)(Ecopact) (Holcim) (QLD) (Sunshine Coast) | 2022-09-12 | 2027-09-12 | Sunshine Coast, QLD | S-P-04663 | Version 1 | EPD Australasia | https://epd-australasia.com/wp-content/uploads/2022/09/SP04663-Holcim-ViroDecs%E2%84%A2-Special_QLD-Sunshine-Coast-ECOPact_Sep22.pdf | m³ | 2400 | 0 | 0 |  | 203 | 203 | 0.22 |  | 0 | 203.22 | 0 | 0.084583 | 0.084583 | 9.1667e-05 | 0 | 0 | 0.084675 | 0
Concrete (in-situ) | Concrete, 32 MPa | >25 MPa to ≤32 MPa | Concrete, 32 MPa, in-situ, no reinforcement, (QE321EF2)(Ecopact) (Holcim) (QLD) (Sunshine Coast) | 2022-09-12 | 2027-09-12 | Sunshine Coast, QLD | S-P-04663 | Version 1 | EPD Australasia | https://epd-australasia.com/wp-content/uploads/2022/09/SP04663-Holcim-ViroDecs%E2%84%A2-Special_QLD-Sunshine-Coast-ECOPact_Sep22.pdf | m³ | 2400 | 0 | 0 |  | 203 | 203 | 0.22 |  | 0 | 203.22 | 0 | 0.084583 | 0.084583 | 9.1667e-05 | 0 | 0 | 0.084675 | 0
Concrete (in-situ) | Concrete, 50 MPa | >40 MPa to ≤50 MPa | Concrete, 50 MPa, in-situ, no reinforcement, (SE501EDTW) (Ecopact) (Holcim) (SA) (Adelaide) | 2022-01-27 | 2027-01-27 | SA | S-P-04660 | Version 1 | EPD Australasia | https://epd-australasia.com/wp-content/uploads/2022/02/SP04660-Holcim-EPD-ViroDecs-Special-SA-Adelaide-ECOPact-Range-V2_Mar23.pdf | m³ | 2400 | 0 | 0 |  | 388 | 388 | 0.42 |  | 0 | 388.42 | 0 | 0.16167 | 0.16167 | 0.000175 | 0 | 0 | 0.16184 | 0
Concrete (in-situ) | Concrete, 50 MPa | >40 MPa to ≤50 MPa | Concrete, 50 MPa, in-situ, no reinforcement, (SE502E3) (Ecopact) (Holcim) (SA) (Adelaide) | 2022-01-27 | 2027-01-27 | SA | S-P-04660 | Version 1 | EPD Australasia | https://epd-australasia.com/wp-content/uploads/2022/02/SP04660-Holcim-EPD-ViroDecs-Special-SA-Adelaide-ECOPact-Range-V2_Mar23.pdf | m³ | 2400 | 0 | 0 |  | 305 | 305 | 0.33 |  | 0 | 305.33 | 0 | 0.12708 | 0.12708 | 0.0001375 | 0 | 0 | 0.12722 | 0
Concrete (in-situ) | Concrete, 32 MPa | >25 MPa to ≤32 MPa | Concrete, 32 MPa, in-situ, no reinforcement, (BE324XN) (Ecopact) (Holcim) (VIC) | 2022-01-12 | 2027-09-26 | VIC | S-P-04657 | Version 1 | EPD Australasia | https://epd-australasia.com/wp-content/uploads/2022/01/SP04657-Holcim-ViroDecs%E2%84%A2-Special-VIC-ECOPact-Range-ver2_Sep22.pdf | m³ | 2400 | 0 | 0 |  | 269 | 269 | 0.29 |  | 0 | 269.29 | 0 | 0.11208 | 0.11208 | 0.00012083 | 0 | 0 | 0.1122 | 0
Concrete (in-situ) | Concrete, 25 MPa | >20 MPa to ≤25 MPa | Concrete, 25 MPa, in-situ, no reinforcement, (QE251E100)(Ecopact) (Holcim) (QLD) (Sunshine Coast) | 2022-09-12 | 2027-09-12 | Sunshine Coast, QLD | S-P-04663 | Version 1 | EPD Australasia | https://epd-australasia.com/wp-content/uploads/2022/09/SP04663-Holcim-ViroDecs%E2%84%A2-Special_QLD-Sunshine-Coast-ECOPact_Sep22.pdf | m³ | 2400 | 0 | 0 |  | 168 | 168 | 0.18 |  | 0 | 168.18 | 0 | 0.07 | 0.07 | 7.5e-05 | 0 | 0 | 0.070075 | 0
Concrete (in-situ) | Concrete, 50 MPa | >40 MPa to ≤50 MPa | Concrete, 50 MPa, in-situ, no reinforcement, (50MPa 7MM BLOCKMIX) (Adbri) (QLD) | 2023-03-31 | 2028-03-31 | QLD | S-P-05518 | Version 1 | EPD Australasia | https://epd-australasia.com/wp-content/uploads/2023/04/SP05518-Adbri-EPD-Concrete_QLD_Mar23.pdf | m³ | 2400 | 0 | 0 |  | 336 | 336 | 0.36 |  | 0 | 336.36 | 0 | 0.14 | 0.14 | 0.00015 | 0 | 0 | 0.14015 | 0
Concrete (in-situ) | Concrete, 40 MPa | >32 MPa to ≤40 MPa | Concrete, 40 MPa, in-situ, no reinforcement, (VE402E56) (Ecopact) (Holcim) (VIC) | 2022-01-12 | 2027-09-26 | VIC | S-P-04657 | Version 1 | EPD Australasia | https://epd-australasia.com/wp-content/uploads/2022/01/SP04657-Holcim-ViroDecs%E2%84%A2-Special-VIC-ECOPact-Range-ver2_Sep22.pdf | m³ | 2400 | 0 | 0 |  | 283 | 283 | 0.30 |  | 0 | 283.3 | 0 | 0.11792 | 0.11792 | 0.000125 | 0 | 0 | 0.11804 | 0
Concrete (in-situ) | Concrete, 20 MPa | >10 MPa to ≤20 MPa | Concrete, 20 MPa, in-situ, no reinforcement, (QE201E)(Ecopact) (Holcim) (QLD) (Sunshine Coast) | 2022-09-12 | 2027-09-12 | Sunshine Coast, QLD | S-P-04663 | Version 1 | EPD Australasia | https://epd-australasia.com/wp-content/uploads/2022/09/SP04663-Holcim-ViroDecs%E2%84%A2-Special_QLD-Sunshine-Coast-ECOPact_Sep22.pdf | m³ | 2400 | 0 | 0 |  | 151 | 151 | 0.16 |  | 0 | 151.16 | 0 | 0.062917 | 0.062917 | 6.6667e-05 | 0 | 0 | 0.062983 | 0
Concrete (in-situ) | Concrete, 50 MPa | >40 MPa to ≤50 MPa | Concrete, 50 MPa, in-situ, no reinforcement, (VE501E56) (Ecopact) (Holcim) (VIC) | 2022-01-12 | 2027-09-26 | VIC | S-P-04657 | Version 1 | EPD Australasia | https://epd-australasia.com/wp-content/uploads/2022/01/SP04657-Holcim-ViroDecs%E2%84%A2-Special-VIC-ECOPact-Range-ver2_Sep22.pdf | m³ | 2400 | 0 | 0 |  | 340 | 340 | 0.36 |  | 0 | 340.36 | 0 | 0.14167 | 0.14167 | 0.00015 | 0 | 0 | 0.14182 | 0
Concrete (in-situ) | Concrete, 40 MPa | >32 MPa to ≤40 MPa | Concrete, 40 MPa, in-situ, no reinforcement, (40MPa 10MM BLOCKMIX) (Adbri) (QLD) | 2023-03-31 | 2028-03-31 | QLD | S-P-05518 | Version 1 | EPD Australasia | https://epd-australasia.com/wp-content/uploads/2023/04/SP05518-Adbri-EPD-Concrete_QLD_Mar23.pdf | m³ | 2400 | 0 | 0 |  | 282 | 282 | 0.298 |  | 0 | 282.298 | 0 | 0.1175 | 0.1175 | 0.00012417 | 0 | 0 | 0.11762 | 0
Concrete (in-situ) | Concrete, 50 MPa | >40 MPa to ≤50 MPa | Concrete, 50 MPa, in-situ, no reinforcement, (VE502E) (Ecopact) (Holcim) (VIC) | 2022-01-12 | 2027-09-26 | VIC | S-P-04657 | Version 1 | EPD Australasia | https://epd-australasia.com/wp-content/uploads/2022/01/SP04657-Holcim-ViroDecs%E2%84%A2-Special-VIC-ECOPact-Range-ver2_Sep22.pdf | m³ | 2400 | 0 | 0 |  | 303 | 303 | 0.32 |  | 0 | 303.32 | 0 | 0.12625 | 0.12625 | 0.00013333 | 0 | 0 | 0.12638 | 0
Concrete (in-situ) | Concrete, 32 MPa | >25 MPa to ≤32 MPa | Concrete, 32 MPa, in-situ, no reinforcement, (QE322EF2)(Ecopact) (Holcim) (QLD) (Sunshine Coast) | 2022-09-12 | 2027-09-12 | Sunshine Coast, QLD | S-P-04663 | Version 1 | EPD Australasia | https://epd-australasia.com/wp-content/uploads/2022/09/SP04663-Holcim-ViroDecs%E2%84%A2-Special_QLD-Sunshine-Coast-ECOPact_Sep22.pdf | m³ | 2400 | 0 | 0 |  | 199 | 199 | 0.21 |  | 0 | 199.21 | 0 | 0.082917 | 0.082917 | 8.75e-05 | 0 | 0 | 0.083004 | 0
Concrete (in-situ) | Concrete, 50 MPa | >40 MPa to ≤50 MPa | Concrete, 50 MPa, in-situ, no reinforcement, (VE502E5) (Ecopact) (Holcim) (VIC) | 2022-01-12 | 2027-09-26 | VIC | S-P-04657 | Version 1 | EPD Australasia | https://epd-australasia.com/wp-content/uploads/2022/01/SP04657-Holcim-ViroDecs%E2%84%A2-Special-VIC-ECOPact-Range-ver2_Sep22.pdf | m³ | 2400 | 0 | 0 |  | 294 | 294 | 0.31 |  | 0 | 294.31 | 0 | 0.1225 | 0.1225 | 0.00012917 | 0 | 0 | 0.12263 | 0
Concrete (in-situ) | Concrete, 40 MPa | >32 MPa to ≤40 MPa | Concrete, 40 MPa, in-situ, no reinforcement, (Futurecrete® Ultra N class GP/ GL:Slag 40 MPa) (Adbri) (QLD) | 2023-03-31 | 2028-03-31 | QLD | S-P-05518 | Version 1 | EPD Australasia | https://epd-australasia.com/wp-content/uploads/2023/04/SP05518-Adbri-EPD-Concrete_QLD_Mar23.pdf | m³ | 2400 | 0 | 0 |  | 276 | 276 | 0.29 |  | 0 | 276.29 | 0 | 0.115 | 0.115 | 0.00012083 | 0 | 0 | 0.11512 | 0
Concrete (in-situ) | Concrete, 32 MPa | >25 MPa to ≤32 MPa | Concrete, 32 MPa, in-situ, no reinforcement, (QE322TMR2)(Ecopact) (Holcim) (QLD) (Sunshine Coast) | 2022-09-12 | 2027-09-12 | Sunshine Coast, QLD | S-P-04663 | Version 1 | EPD Australasia | https://epd-australasia.com/wp-content/uploads/2022/09/SP04663-Holcim-ViroDecs%E2%84%A2-Special_QLD-Sunshine-Coast-ECOPact_Sep22.pdf | m³ | 2400 | 0 | 0 |  | 210 | 210 | 0.22 |  | 0 | 210.22 | 0 | 0.0875 | 0.0875 | 9.1667e-05 | 0 | 0 | 0.087592 | 0
Concrete (in-situ) | Concrete, 20 MPa | >10 MPa to ≤20 MPa | Concrete, 20 MPa, in-situ, no reinforcement, (QE201E100)(Ecopact) (Holcim) (QLD) (Sunshine Coast) | 2022-09-12 | 2027-09-12 | Sunshine Coast, QLD | S-P-04663 | Version 1 | EPD Australasia | https://epd-australasia.com/wp-content/uploads/2022/09/SP04663-Holcim-ViroDecs%E2%84%A2-Special_QLD-Sunshine-Coast-ECOPact_Sep22.pdf | m³ | 2400 | 0 | 0 |  | 153 | 153 | 0.16 |  | 0 | 153.16 | 0 | 0.06375 | 0.06375 | 6.6667e-05 | 0 | 0 | 0.063817 | 0
Concrete (in-situ) | Concrete, 50 MPa | >40 MPa to ≤50 MPa | Concrete, 50 MPa, in-situ, no reinforcement, (E50SPLS) (Barro Group) (VIC) | 2023-05-10 | 2028-05-10 | VIC | S-P-08449 | Version 1 | EPD Australasia | https://epd-australasia.com/wp-content/uploads/2023/05/SP08449-Barro-Group-EPD-May23.pdf | m³ | 2400 | 0 | 0 |  | 243 | 243 | 0.253 |  | 0 | 243.253 | 0 | 0.10125 | 0.10125 | 0.00010542 | 0 | 0 | 0.10136 | 0
Concrete (in-situ) | Concrete, 50 MPa | >40 MPa to ≤50 MPa | Concrete, 50 MPa, in-situ, no reinforcement, (VE502EVR2) (Ecopact) (Holcim) (VIC) | 2022-01-12 | 2027-09-26 | VIC | S-P-04657 | Version 1 | EPD Australasia | https://epd-australasia.com/wp-content/uploads/2022/01/SP04657-Holcim-ViroDecs%E2%84%A2-Special-VIC-ECOPact-Range-ver2_Sep22.pdf | m³ | 2400 | 0 | 0 |  | 279 | 279 | 0.29 |  | 0 | 279.29 | 0 | 0.11625 | 0.11625 | 0.00012083 | 0 | 0 | 0.11637 | 0
Concrete (in-situ) | Concrete, 40 MPa | >32 MPa to ≤40 MPa | Concrete, 40 MPa, in-situ, no reinforcement, (VE401EAV) (Ecopact) (Holcim) (VIC) | 2022-01-12 | 2027-09-26 | VIC | S-P-04657 | Version 1 | EPD Australasia | https://epd-australasia.com/wp-content/uploads/2022/01/SP04657-Holcim-ViroDecs%E2%84%A2-Special-VIC-ECOPact-Range-ver2_Sep22.pdf | m³ | 2400 | 0 | 0 |  | 279 | 279 | 0.29 |  | 0 | 279.29 | 0 | 0.11625 | 0.11625 | 0.00012083 | 0 | 0 | 0.11637 | 0
Concrete (in-situ) | Concrete, 32 MPa | >25 MPa to ≤32 MPa | Concrete, 32 MPa, in-situ, no reinforcement, (QE322E)(Ecopact) (Holcim) (QLD) (Sunshine Coast) | 2022-09-12 | 2027-09-12 | Sunshine Coast, QLD | S-P-04663 | Version 1 | EPD Australasia | https://epd-australasia.com/wp-content/uploads/2022/09/SP04663-Holcim-ViroDecs%E2%84%A2-Special_QLD-Sunshine-Coast-ECOPact_Sep22.pdf | m³ | 2400 | 0 | 0 |  | 183 | 183 | 0.19 |  | 0 | 183.19 | 0 | 0.07625 | 0.07625 | 7.9167e-05 | 0 | 0 | 0.076329 | 0
Concrete (in-situ) | Concrete, 20 MPa | >10 MPa to ≤20 MPa | Concrete, 20 MPa, in-situ, no reinforcement, (Futurecrete® N class GP/GL:Slag 20 MPa) (Adbri) (QLD) | 2023-03-31 | 2028-03-31 | QLD | S-P-05518 | Version 1 | EPD Australasia | https://epd-australasia.com/wp-content/uploads/2023/04/SP05518-Adbri-EPD-Concrete_QLD_Mar23.pdf | m³ | 2400 | 0 | 0 |  | 175 | 175 | 0.181 |  | 0 | 175.181 | 0 | 0.072917 | 0.072917 | 7.5417e-05 | 0 | 0 | 0.072992 | 0
Concrete (in-situ) | Concrete, 65 MPa | >50 MPa to ≤65 MPa | Concrete, 65 MPa, in-situ, no reinforcement, (SE651E3) (Ecopact) (Holcim) (SA) (Adelaide) | 2022-01-27 | 2027-01-27 | SA | S-P-04660 | Version 1 | EPD Australasia | https://epd-australasia.com/wp-content/uploads/2022/02/SP04660-Holcim-EPD-ViroDecs-Special-SA-Adelaide-ECOPact-Range-V2_Mar23.pdf | m³ | 2400 | 0 | 0 |  | 339 | 339 | 0.35 |  | 0 | 339.35 | 0 | 0.14125 | 0.14125 | 0.00014583 | 0 | 0 | 0.1414 | 0
Concrete (in-situ) | Concrete, ? MPa, | Not used | Concrete, ? MPa, in-situ, no reinforcement, (BLOCKMIX) (Adbri) (QLD) | 2023-03-31 | 2028-03-31 | QLD | S-P-05518 | Version 1 | EPD Australasia | https://epd-australasia.com/wp-content/uploads/2023/04/SP05518-Adbri-EPD-Concrete_QLD_Mar23.pdf | m³ | 2400 | 0 | 0 |  | 251 | 251 | 0.259 |  | 0 | 251.259 | 0 | 0.10458 | 0.10458 | 0.00010792 | 0 | 0 | 0.10469 | 0
Concrete (in-situ) | Concrete, 65 MPa | >50 MPa to ≤65 MPa | Concrete, 65 MPa, in-situ, no reinforcement, (SE651E5) (Ecopact) (Holcim) (SA) (Adelaide) | 2022-01-27 | 2027-01-27 | SA | S-P-04660 | Version 1 | EPD Australasia | https://epd-australasia.com/wp-content/uploads/2022/02/SP04660-Holcim-EPD-ViroDecs-Special-SA-Adelaide-ECOPact-Range-V2_Mar23.pdf | m³ | 2400 | 0 | 0 |  | 340 | 340 | 0.35 |  | 0 | 340.35 | 0 | 0.14167 | 0.14167 | 0.00014583 | 0 | 0 | 0.14181 | 0
Concrete (in-situ) | Concrete, 40 MPa | >32 MPa to ≤40 MPa | Concrete, 40 MPa, in-situ, no reinforcement, (QE402EBF2) (Ecopact) (Holcim) (QLD) (Brisbane) | 2022-01-20 | 2027-01-20 | Brisbane, QLD | S-P-04658 | Version 1 | EPD Australasia | https://epd-australasia.com/wp-content/uploads/2022/01/SP04658_Holcim-ViroDecs-Special-Qld-Brisbane-ECOPact-EPD_-Mar23_v3.0.pdf | m³ | 2400 | 0 | 0 |  | 341 | 341 | 0.35 |  | 0 | 341.35 | 0 | 0.14208 | 0.14208 | 0.00014583 | 0 | 0 | 0.14223 | 0
Concrete (in-situ) | Concrete, ? MPa, | Not used | Concrete, ? MPa, in-situ, no reinforcement, (No Fines) (Adbri) (QLD) | 2023-03-31 | 2028-03-31 | QLD | S-P-05518 | Version 1 | EPD Australasia | https://epd-australasia.com/wp-content/uploads/2023/04/SP05518-Adbri-EPD-Concrete_QLD_Mar23.pdf | m³ | 2400 | 0 | 0 |  | 186 | 186 | 0.188 |  | 0 | 186.188 | 0 | 0.0775 | 0.0775 | 7.8333e-05 | 0 | 0 | 0.077578 | 0
Concrete (in-situ) | Concrete, 32 MPa | >25 MPa to ≤32 MPa | Concrete, 32 MPa, in-situ, no reinforcement, (Futurecrete® N class GP/GL:Slag 32 MPa) (Adbri) (QLD) | 2023-03-31 | 2028-03-31 | QLD | S-P-05518 | Version 1 | EPD Australasia | https://epd-australasia.com/wp-content/uploads/2023/04/SP05518-Adbri-EPD-Concrete_QLD_Mar23.pdf | m³ | 2400 | 0 | 0 |  | 225 | 225 | 0.226 |  | 0 | 225.226 | 0 | 0.09375 | 0.09375 | 9.4167e-05 | 0 | 0 | 0.093844 | 0
Concrete (in-situ) | Concrete, 40 MPa | >32 MPa to ≤40 MPa | Concrete, 40 MPa, in-situ, no reinforcement, (VE402EAP) (Ecopact) (Holcim) (VIC) | 2022-01-12 | 2027-09-26 | VIC | S-P-04657 | Version 1 | EPD Australasia | https://epd-australasia.com/wp-content/uploads/2022/01/SP04657-Holcim-ViroDecs%E2%84%A2-Special-VIC-ECOPact-Range-ver2_Sep22.pdf | m³ | 2400 | 0 | 0 |  | 310 | 310 | 0.31 |  | 0 | 310.31 | 0 | 0.12917 | 0.12917 | 0.00012917 | 0 | 0 | 0.1293 | 0
Concrete (in-situ) | Concrete, 20 MPa | >10 MPa to ≤20 MPa | Concrete, 20 MPa, in-situ, no reinforcement, (QE202E100)(Ecopact) (Holcim) (QLD) (Sunshine Coast) | 2022-09-12 | 2027-09-12 | Sunshine Coast, QLD | S-P-04663 | Version 1 | EPD Australasia | https://epd-australasia.com/wp-content/uploads/2022/09/SP04663-Holcim-ViroDecs%E2%84%A2-Special_QLD-Sunshine-Coast-ECOPact_Sep22.pdf | m³ | 2400 | 0 | 0 |  | 160 | 160 | 0.16 |  | 0 | 160.16 | 0 | 0.066667 | 0.066667 | 6.6667e-05 | 0 | 0 | 0.066733 | 0
Concrete (in-situ) | Concrete, 32 MPa | >25 MPa to ≤32 MPa | Concrete, 32 MPa, in-situ, no reinforcement, (R3220B)(GB) (BCG) (WA), (Perth) | 2022-12-15 | 2027-12-15 | Perth, WA | S-P-05491 | Version 1 | EPD Australasia | https://epd-australasia.com/wp-content/uploads/2022/12/SP05491_BGC-EPD_Concrete_Dec22.pdf | m³ | 2400 | 0 | 0 |  | 282 | 279 | 3.28 |  | 0 | 282.28 | 0 | 0.1175 | 0.11625 | 0.0013667 | 0 | 0 | 0.11762 | 0
Concrete (in-situ) | Concrete, 50 MPa | >40 MPa to ≤50 MPa | Concrete, 50 MPa, in-situ, no reinforcement, (50MPa 14MM TREMIE 160 SLUMP) (Adbri) (VIC) | 2023-03-31 | 2028-03-31 | VIC | S-P-05520 | Version 1 | EPD Australasia | https://epd-australasia.com/wp-content/uploads/2023/04/SP05520-Adbri-EPD-Concrete_VIC_Mar23.pdf | m³ | 2400 | 0 | 0 |  | 293 | 293 | 0.29 |  | 0 | 293.29 | 0 | 0.12208 | 0.12208 | 0.00012083 | 0 | 0 | 0.1222 | 0
Concrete (in-situ) | Concrete, 25 MPa | >20 MPa to ≤25 MPa | Concrete, 25 MPa, in-situ, no reinforcement, (QE252E)(Ecopact) (Holcim) (QLD) (Sunshine Coast) | 2022-09-12 | 2027-09-12 | Sunshine Coast, QLD | S-P-04663 | Version 1 | EPD Australasia | https://epd-australasia.com/wp-content/uploads/2022/09/SP04663-Holcim-ViroDecs%E2%84%A2-Special_QLD-Sunshine-Coast-ECOPact_Sep22.pdf | m³ | 2400 | 0 | 0 |  | 172 | 172 | 0.17 |  | 0 | 172.17 | 0 | 0.071667 | 0.071667 | 7.0833e-05 | 0 | 0 | 0.071738 | 0
Concrete (in-situ) | Concrete, 25 MPa | >20 MPa to ≤25 MPa | Concrete, 25 MPa, in-situ, no reinforcement, (Futurecrete® N class GP/GL:Slag 25 MPa) (Adbri) (QLD) | 2023-03-31 | 2028-03-31 | QLD | S-P-05518 | Version 1 | EPD Australasia | https://epd-australasia.com/wp-content/uploads/2023/04/SP05518-Adbri-EPD-Concrete_QLD_Mar23.pdf | m³ | 2400 | 0 | 0 |  | 198 | 198 | 0.194 |  | 0 | 198.194 | 0 | 0.0825 | 0.0825 | 8.0833e-05 | 0 | 0 | 0.082581 | 0
Concrete (in-situ) | Concrete, 50 MPa | >40 MPa to ≤50 MPa | Concrete, 50 MPa, in-situ, no reinforcement, (VE501EAV) (Ecopact) (Holcim) (VIC) | 2022-01-12 | 2027-09-26 | VIC | S-P-04657 | Version 1 | EPD Australasia | https://epd-australasia.com/wp-content/uploads/2022/01/SP04657-Holcim-ViroDecs%E2%84%A2-Special-VIC-ECOPact-Range-ver2_Sep22.pdf | m³ | 2400 | 0 | 0 |  | 307 | 307 | 0.30 |  | 0 | 307.3 | 0 | 0.12792 | 0.12792 | 0.000125 | 0 | 0 | 0.12804 | 0
Concrete (in-situ) | Concrete, 25 MPa | >20 MPa to ≤25 MPa | Concrete, 25 MPa, in-situ, no reinforcement, (QE252E100)(Ecopact) (Holcim) (QLD) (Sunshine Coast) | 2022-09-12 | 2027-09-12 | Sunshine Coast, QLD | S-P-04663 | Version 1 | EPD Australasia | https://epd-australasia.com/wp-content/uploads/2022/09/SP04663-Holcim-ViroDecs%E2%84%A2-Special_QLD-Sunshine-Coast-ECOPact_Sep22.pdf | m³ | 2400 | 0 | 0 |  | 174 | 174 | 0.17 |  | 0 | 174.17 | 0 | 0.0725 | 0.0725 | 7.0833e-05 | 0 | 0 | 0.072571 | 0
Concrete (in-situ) | Concrete, 50 MPa | >40 MPa to ≤50 MPa | Concrete, 50 MPa, in-situ, no reinforcement, (Futurecrete® N class GP/GL:Slag 50 MPa) (Adbri) (QLD) | 2023-03-31 | 2028-03-31 | QLD | S-P-05518 | Version 1 | EPD Australasia | https://epd-australasia.com/wp-content/uploads/2023/04/SP05518-Adbri-EPD-Concrete_QLD_Mar23.pdf | m³ | 2400 | 0 | 0 |  | 344 | 344 | 0.336 |  | 0 | 344.336 | 0 | 0.14333 | 0.14333 | 0.00014 | 0 | 0 | 0.14347 | 0
Concrete (in-situ) | Concrete, 20 MPa | >10 MPa to ≤20 MPa | Concrete, 20 MPa, in-situ, no reinforcement, (QE202E)(Ecopact) (Holcim) (QLD) (Sunshine Coast) | 2022-09-12 | 2027-09-12 | Sunshine Coast, QLD | S-P-04663 | Version 1 | EPD Australasia | https://epd-australasia.com/wp-content/uploads/2022/09/SP04663-Holcim-ViroDecs%E2%84%A2-Special_QLD-Sunshine-Coast-ECOPact_Sep22.pdf | m³ | 2400 | 0 | 0 |  | 157 | 157 | 0.15 |  | 0 | 157.15 | 0 | 0.065417 | 0.065417 | 6.25e-05 | 0 | 0 | 0.065479 | 0
Concrete (in-situ) | Concrete, 65 MPa | >50 MPa to ≤65 MPa | Concrete, 65 MPa, in-situ, no reinforcement, (65MPa 14MM TREMIE 160 SLUMP) (Adbri) (VIC) | 2023-03-31 | 2028-03-31 | VIC | S-P-05520 | Version 1 | EPD Australasia | https://epd-australasia.com/wp-content/uploads/2023/04/SP05520-Adbri-EPD-Concrete_VIC_Mar23.pdf | m³ | 2400 | 0 | 0 |  | 372 | 372 | 0.35 |  | 0 | 372.35 | 0 | 0.155 | 0.155 | 0.00014583 | 0 | 0 | 0.15515 | 0
Concrete (in-situ) | Concrete, 20 MPa | >10 MPa to ≤20 MPa | Concrete, 20 MPa, in-situ, no reinforcement, (Futurecrete® Ultra N Class GP/GL:Slag 20 MPa) (Adbri) (VIC) | 2023-03-31 | 2028-03-31 | VIC | S-P-05520 | Version 1 | EPD Australasia | https://epd-australasia.com/wp-content/uploads/2023/04/SP05520-Adbri-EPD-Concrete_VIC_Mar23.pdf | m³ | 2400 | 0 | 0 |  | 149 | 149 | 0.14 |  | 0 | 149.14 | 0 | 0.062083 | 0.062083 | 5.8333e-05 | 0 | 0 | 0.062142 | 0
Concrete (in-situ) | Concrete, 50 MPa | >40 MPa to ≤50 MPa | Concrete, 50 MPa, in-situ, no reinforcement, (NE502E1A1)(Ecopact) (Holcim) (NSW), (Sydney) | 2021-04-08 | 2026-04-08 | Sydney, NSW | S-P-02331 | Version 1 | EPD Australasia | https://epd-australasia.com/wp-content/uploads/2021/04/SP02331-Holcim-EPD-ViroDecs-Special-NSW-Sydney-ECOPact-Range-V2_Mar23.pdf | m³ | 2400 | 0 | 0 |  | 353 | 353 | 0.33 |  | 0 | 353.33 | 0 | 0.14708 | 0.14708 | 0.0001375 | 0 | 0 | 0.14722 | 0
Concrete (in-situ) | Concrete, 25 MPa | >20 MPa to ≤25 MPa | Concrete, 25 MPa, in-situ, no reinforcement, (25MPa 10MM BLOCKMIX) (Adbri) (QLD) | 2023-03-31 | 2028-03-31 | QLD | S-P-05518 | Version 1 | EPD Australasia | https://epd-australasia.com/wp-content/uploads/2023/04/SP05518-Adbri-EPD-Concrete_QLD_Mar23.pdf | m³ | 2400 | 0 | 0 |  | 264 | 264 | 0.246 |  | 0 | 264.246 | 0 | 0.11 | 0.11 | 0.0001025 | 0 | 0 | 0.1101 | 0
Concrete (in-situ) | Concrete, 25 MPa | >20 MPa to ≤25 MPa | Concrete, 25 MPa, in-situ, no reinforcement, (Futurecrete® Ultra N Class GP/GL:Slag 25 MPa) (Adbri) (VIC) | 2023-03-31 | 2028-03-31 | VIC | S-P-05520 | Version 1 | EPD Australasia | https://epd-australasia.com/wp-content/uploads/2023/04/SP05520-Adbri-EPD-Concrete_VIC_Mar23.pdf | m³ | 2400 | 0 | 0 |  | 161 | 161 | 0.15 |  | 0 | 161.15 | 0 | 0.067083 | 0.067083 | 6.25e-05 | 0 | 0 | 0.067146 | 0
Concrete (in-situ) | Concrete, 65 MPa | >50 MPa to ≤65 MPa | Concrete, 65 MPa, in-situ, no reinforcement, (VE651EAV) (Ecopact) (Holcim) (VIC) | 2022-01-12 | 2027-09-26 | VIC | S-P-04657 | Version 1 | EPD Australasia | https://epd-australasia.com/wp-content/uploads/2022/01/SP04657-Holcim-ViroDecs%E2%84%A2-Special-VIC-ECOPact-Range-ver2_Sep22.pdf | m³ | 2400 | 0 | 0 |  | 344 | 344 | 0.32 |  | 0 | 344.32 | 0 | 0.14333 | 0.14333 | 0.00013333 | 0 | 0 | 0.14347 | 0
Concrete (in-situ) | Concrete, 40 MPa | >32 MPa to ≤40 MPa | Concrete, 40 MPa, in-situ, no reinforcement, (QE401L100)(Ecopact) (Holcim) (QLD) (Sunshine Coast) | 2022-09-12 | 2027-09-12 | Sunshine Coast, QLD | S-P-04663 | Version 1 | EPD Australasia | https://epd-australasia.com/wp-content/uploads/2022/09/SP04663-Holcim-ViroDecs%E2%84%A2-Special_QLD-Sunshine-Coast-ECOPact_Sep22.pdf | m³ | 2400 | 0 | 0 |  | 305 | 305 | 0.28 |  | 0 | 305.28 | 0 | 0.12708 | 0.12708 | 0.00011667 | 0 | 0 | 0.1272 | 0
Concrete (in-situ) | Concrete, 40 MPa | >32 MPa to ≤40 MPa | Concrete, 40 MPa, in-situ, no reinforcement, (Futurecrete® N class GP/GL:Slag 40 MPa) (Adbri) (QLD) | 2023-03-31 | 2028-03-31 | QLD | S-P-05518 | Version 1 | EPD Australasia | https://epd-australasia.com/wp-content/uploads/2023/04/SP05518-Adbri-EPD-Concrete_QLD_Mar23.pdf | m³ | 2400 | 0 | 0 |  | 268 | 268 | 0.246 |  | 0 | 268.246 | 0 | 0.11167 | 0.11167 | 0.0001025 | 0 | 0 | 0.11177 | 0
Concrete (in-situ) | Concrete, 32 MPa | >25 MPa to ≤32 MPa | Concrete, 32 MPa, in-situ, no reinforcement, (NE322E1A1)(Ecopact) (Holcim) (NSW), (Sydney) | 2021-04-08 | 2026-04-08 | Sydney, NSW | S-P-02331 | Version 1 | EPD Australasia | https://epd-australasia.com/wp-content/uploads/2021/04/SP02331-Holcim-EPD-ViroDecs-Special-NSW-Sydney-ECOPact-Range-V2_Mar23.pdf | m³ | 2400 | 0 | 0 |  | 240 | 240 | 0.22 |  | 0 | 240.22 | 0 | 0.1 | 0.1 | 9.1667e-05 | 0 | 0 | 0.10009 | 0
Concrete (in-situ) | Concrete, 40 MPa | >32 MPa to ≤40 MPa | Concrete, 40 MPa, in-situ, no reinforcement, (QE402L100)(Ecopact) (Holcim) (QLD) (Sunshine Coast) | 2022-09-12 | 2027-09-12 | Sunshine Coast, QLD | S-P-04663 | Version 1 | EPD Australasia | https://epd-australasia.com/wp-content/uploads/2022/09/SP04663-Holcim-ViroDecs%E2%84%A2-Special_QLD-Sunshine-Coast-ECOPact_Sep22.pdf | m³ | 2400 | 0 | 0 |  | 295 | 295 | 0.27 |  | 0 | 295.27 | 0 | 0.12292 | 0.12292 | 0.0001125 | 0 | 0 | 0.12303 | 0
Concrete (in-situ) | Concrete, ? MPa, | Not used | Concrete, ? MPa, in-situ, no reinforcement, (10 mm Lean Mix) (Adbri) (QLD) | 2023-03-31 | 2028-03-31 | QLD | S-P-05518 | Version 1 | EPD Australasia | https://epd-australasia.com/wp-content/uploads/2023/04/SP05518-Adbri-EPD-Concrete_QLD_Mar23.pdf | m³ | 2400 | 0 | 0 |  | 164 | 164 | 0.15 |  | 0 | 164.15 | 0 | 0.068333 | 0.068333 | 6.25e-05 | 0 | 0 | 0.068396 | 0
Concrete (in-situ) | Concrete, 32 MPa | >25 MPa to ≤32 MPa | Concrete, 32 MPa, in-situ, no reinforcement, (QE322L)(Ecopact) (Holcim) (QLD) (Sunshine Coast) | 2022-09-12 | 2027-09-12 | Sunshine Coast, QLD | S-P-04663 | Version 1 | EPD Australasia | https://epd-australasia.com/wp-content/uploads/2022/09/SP04663-Holcim-ViroDecs%E2%84%A2-Special_QLD-Sunshine-Coast-ECOPact_Sep22.pdf | m³ | 2400 | 0 | 0 |  | 242 | 242 | 0.22 |  | 0 | 242.22 | 0 | 0.10083 | 0.10083 | 9.1667e-05 | 0 | 0 | 0.10093 | 0
Concrete (in-situ) | Concrete, 25 MPa | >20 MPa to ≤25 MPa | Concrete, 25 MPa, in-situ, no reinforcement, (NE252E1A1)(Ecopact) (Holcim) (NSW), (Sydney) | 2021-04-08 | 2026-04-08 | Sydney, NSW | S-P-02331 | Version 1 | EPD Australasia | https://epd-australasia.com/wp-content/uploads/2021/04/SP02331-Holcim-EPD-ViroDecs-Special-NSW-Sydney-ECOPact-Range-V2_Mar23.pdf | m³ | 2400 | 0 | 0 |  | 209 | 209 | 0.19 |  | 0 | 209.19 | 0 | 0.087083 | 0.087083 | 7.9167e-05 | 0 | 0 | 0.087163 | 0
Concrete (in-situ) | Concrete, 40 MPa | >32 MPa to ≤40 MPa | Concrete, 40 MPa, in-situ, no reinforcement, (QE401L)(Ecopact) (Holcim) (QLD) (Sunshine Coast) | 2022-09-12 | 2027-09-12 | Sunshine Coast, QLD | S-P-04663 | Version 1 | EPD Australasia | https://epd-australasia.com/wp-content/uploads/2022/09/SP04663-Holcim-ViroDecs%E2%84%A2-Special_QLD-Sunshine-Coast-ECOPact_Sep22.pdf | m³ | 2400 | 0 | 0 |  | 297 | 297 | 0.27 |  | 0 | 297.27 | 0 | 0.12375 | 0.12375 | 0.0001125 | 0 | 0 | 0.12386 | 0
Concrete (in-situ) | Concrete, 50 MPa | >40 MPa to ≤50 MPa | Concrete, 50 MPa, in-situ, no reinforcement, (VE501EAP) (Ecopact) (Holcim) (VIC) | 2022-01-12 | 2027-09-26 | VIC | S-P-04657 | Version 1 | EPD Australasia | https://epd-australasia.com/wp-content/uploads/2022/01/SP04657-Holcim-ViroDecs%E2%84%A2-Special-VIC-ECOPact-Range-ver2_Sep22.pdf | m³ | 2400 | 0 | 0 |  | 375 | 375 | 0.34 |  | 0 | 375.34 | 0 | 0.15625 | 0.15625 | 0.00014167 | 0 | 0 | 0.15639 | 0
Concrete (in-situ) | Concrete, 40 MPa | >32 MPa to ≤40 MPa | Concrete, 40 MPa, in-situ, no reinforcement, (NE402E1A1)(Ecopact) (Holcim) (NSW), (Sydney) | 2021-04-08 | 2026-04-08 | Sydney, NSW | S-P-02331 | Version 1 | EPD Australasia | https://epd-australasia.com/wp-content/uploads/2021/04/SP02331-Holcim-EPD-ViroDecs-Special-NSW-Sydney-ECOPact-Range-V2_Mar23.pdf | m³ | 2400 | 0 | 0 |  | 298 | 298 | 0.27 |  | 0 | 298.27 | 0 | 0.12417 | 0.12417 | 0.0001125 | 0 | 0 | 0.12428 | 0
Concrete (in-situ) | Concrete, 40 MPa | >32 MPa to ≤40 MPa | Concrete, 40 MPa, in-situ, no reinforcement, (QE402L)(Ecopact) (Holcim) (QLD) (Sunshine Coast) | 2022-09-12 | 2027-09-12 | Sunshine Coast, QLD | S-P-04663 | Version 1 | EPD Australasia | https://epd-australasia.com/wp-content/uploads/2022/09/SP04663-Holcim-ViroDecs%E2%84%A2-Special_QLD-Sunshine-Coast-ECOPact_Sep22.pdf | m³ | 2400 | 0 | 0 |  | 287 | 287 | 0.26 |  | 0 | 287.26 | 0 | 0.11958 | 0.11958 | 0.00010833 | 0 | 0 | 0.11969 | 0
Concrete (in-situ) | Concrete, 20 MPa | >10 MPa to ≤20 MPa | Concrete, 20 MPa, in-situ, no reinforcement, (QE201L)(Ecopact) (Holcim) (QLD) (Sunshine Coast) | 2022-09-12 | 2027-09-12 | Sunshine Coast, QLD | S-P-04663 | Version 1 | EPD Australasia | https://epd-australasia.com/wp-content/uploads/2022/09/SP04663-Holcim-ViroDecs%E2%84%A2-Special_QLD-Sunshine-Coast-ECOPact_Sep22.pdf | m³ | 2400 | 0 | 0 |  | 200 | 200 | 0.18 |  | 0 | 200.18 | 0 | 0.083333 | 0.083333 | 7.5e-05 | 0 | 0 | 0.083408 | 0
Concrete (in-situ) | Concrete, 32 MPa | >25 MPa to ≤32 MPa | Concrete, 32 MPa, in-situ, no reinforcement, (QE321L100)(Ecopact) (Holcim) (QLD) (Sunshine Coast) | 2022-09-12 | 2027-09-12 | Sunshine Coast, QLD | S-P-04663 | Version 1 | EPD Australasia | https://epd-australasia.com/wp-content/uploads/2022/09/SP04663-Holcim-ViroDecs%E2%84%A2-Special_QLD-Sunshine-Coast-ECOPact_Sep22.pdf | m³ | 2400 | 0 | 0 |  | 256 | 256 | 0.23 |  | 0 | 256.23 | 0 | 0.10667 | 0.10667 | 9.5833e-05 | 0 | 0 | 0.10676 | 0
Concrete (in-situ) | Concrete, 25 MPa | >20 MPa to ≤25 MPa | Concrete, 25 MPa, in-situ, no reinforcement, (QE251L100)(Ecopact) (Holcim) (QLD) (Sunshine Coast) | 2022-09-12 | 2027-09-12 | Sunshine Coast, QLD | S-P-04663 | Version 1 | EPD Australasia | https://epd-australasia.com/wp-content/uploads/2022/09/SP04663-Holcim-ViroDecs%E2%84%A2-Special_QLD-Sunshine-Coast-ECOPact_Sep22.pdf | m³ | 2400 | 0 | 0 |  | 223 | 223 | 0.20 |  | 0 | 223.2 | 0 | 0.092917 | 0.092917 | 8.3333e-05 | 0 | 0 | 0.093 | 0
Concrete (in-situ) | Concrete, 32 MPa | >25 MPa to ≤32 MPa | Concrete, 32 MPa, in-situ, no reinforcement, (32MPa 10MM BLOCKMIX) (Adbri) (QLD) | 2023-03-31 | 2028-03-31 | QLD | S-P-05518 | Version 1 | EPD Australasia | https://epd-australasia.com/wp-content/uploads/2023/04/SP05518-Adbri-EPD-Concrete_QLD_Mar23.pdf | m³ | 2400 | 0 | 0 |  | 295 | 295 | 0.264 |  | 0 | 295.264 | 0 | 0.12292 | 0.12292 | 0.00011 | 0 | 0 | 0.12303 | 0
Concrete (in-situ) | Concrete, 25 MPa | >20 MPa to ≤25 MPa | Concrete, 25 MPa, in-situ, no reinforcement, (QE252L)(Ecopact) (Holcim) (QLD) (Sunshine Coast) | 2022-09-12 | 2027-09-12 | Sunshine Coast, QLD | S-P-04663 | Version 1 | EPD Australasia | https://epd-australasia.com/wp-content/uploads/2022/09/SP04663-Holcim-ViroDecs%E2%84%A2-Special_QLD-Sunshine-Coast-ECOPact_Sep22.pdf | m³ | 2400 | 0 | 0 |  | 213 | 213 | 0.19 |  | 0 | 213.19 | 0 | 0.08875 | 0.08875 | 7.9167e-05 | 0 | 0 | 0.088829 | 0
Concrete (in-situ) | Concrete, 32 MPa | >25 MPa to ≤32 MPa | Concrete, 32 MPa, in-situ, no reinforcement, (QE322L100)(Ecopact) (Holcim) (QLD) (Sunshine Coast) | 2022-09-12 | 2027-09-12 | Sunshine Coast, QLD | S-P-04663 | Version 1 | EPD Australasia | https://epd-australasia.com/wp-content/uploads/2022/09/SP04663-Holcim-ViroDecs%E2%84%A2-Special_QLD-Sunshine-Coast-ECOPact_Sep22.pdf | m³ | 2400 | 0 | 0 |  | 248 | 248 | 0.22 |  | 0 | 248.22 | 0 | 0.10333 | 0.10333 | 9.1667e-05 | 0 | 0 | 0.10343 | 0
Concrete (in-situ) | Concrete, 32 MPa | >25 MPa to ≤32 MPa | Concrete, 32 MPa, in-situ, no reinforcement, (Futurecrete® Ultra N Class GP/GL:Slag 32 MPa) (Adbri) (VIC) | 2023-03-31 | 2028-03-31 | VIC | S-P-05520 | Version 1 | EPD Australasia | https://epd-australasia.com/wp-content/uploads/2023/04/SP05520-Adbri-EPD-Concrete_VIC_Mar23.pdf | m³ | 2400 | 0 | 0 |  | 181 | 181 | 0.16 |  | 0 | 181.16 | 0 | 0.075417 | 0.075417 | 6.6667e-05 | 0 | 0 | 0.075483 | 0
Concrete (in-situ) | Concrete, 20 MPa | >10 MPa to ≤20 MPa | Concrete, 20 MPa, in-situ, no reinforcement, (QE201L100)(Ecopact) (Holcim) (QLD) (Sunshine Coast) | 2022-09-12 | 2027-09-12 | Sunshine Coast, QLD | S-P-04663 | Version 1 | EPD Australasia | https://epd-australasia.com/wp-content/uploads/2022/09/SP04663-Holcim-ViroDecs%E2%84%A2-Special_QLD-Sunshine-Coast-ECOPact_Sep22.pdf | m³ | 2400 | 0 | 0 |  | 204 | 204 | 0.18 |  | 0 | 204.18 | 0 | 0.085 | 0.085 | 7.5e-05 | 0 | 0 | 0.085075 | 0
Concrete (in-situ) | Concrete, 80 MPa | >65 MPa to ≤80 MPa | Concrete, 80 MPa, in-situ, no reinforcement, (VE801EAV) (Ecopact) (Holcim) (VIC) | 2022-01-12 | 2027-09-26 | VIC | S-P-04657 | Version 1 | EPD Australasia | https://epd-australasia.com/wp-content/uploads/2022/01/SP04657-Holcim-ViroDecs%E2%84%A2-Special-VIC-ECOPact-Range-ver2_Sep22.pdf | m³ | 2400 | 0 | 0 |  | 408 | 408 | 0.36 |  | 0 | 408.36 | 0 | 0.17 | 0.17 | 0.00015 | 0 | 0 | 0.17015 | 0
Concrete (in-situ) | Concrete, 20 MPa | >10 MPa to ≤20 MPa | Concrete, 20 MPa, in-situ, no reinforcement, (QE202L)(Ecopact) (Holcim) (QLD) (Sunshine Coast) | 2022-09-12 | 2027-09-12 | Sunshine Coast, QLD | S-P-04663 | Version 1 | EPD Australasia | https://epd-australasia.com/wp-content/uploads/2022/09/SP04663-Holcim-ViroDecs%E2%84%A2-Special_QLD-Sunshine-Coast-ECOPact_Sep22.pdf | m³ | 2400 | 0 | 0 |  | 194 | 194 | 0.17 |  | 0 | 194.17 | 0 | 0.080833 | 0.080833 | 7.0833e-05 | 0 | 0 | 0.080904 | 0
Concrete (in-situ) | Concrete, 50 MPa | >40 MPa to ≤50 MPa | Concrete, 50 MPa, in-situ, no reinforcement, (Futurecrete® Ultra N Class GP/GL:Slag 50 MPa) (Adbri) (VIC) | 2023-03-31 | 2028-03-31 | VIC | S-P-05520 | Version 1 | EPD Australasia | https://epd-australasia.com/wp-content/uploads/2023/04/SP05520-Adbri-EPD-Concrete_VIC_Mar23.pdf | m³ | 2400 | 0 | 0 |  | 242 | 242 | 0.21 |  | 0 | 242.21 | 0 | 0.10083 | 0.10083 | 8.75e-05 | 0 | 0 | 0.10092 | 0
Concrete (in-situ) | Concrete, 25 MPa | >20 MPa to ≤25 MPa | Concrete, 25 MPa, in-situ, no reinforcement, (Futurecrete® Ultra N class GP/ GL:Slag 25 MPa) (Adbri) (QLD) | 2023-03-31 | 2028-03-31 | QLD | S-P-05518 | Version 1 | EPD Australasia | https://epd-australasia.com/wp-content/uploads/2023/04/SP05518-Adbri-EPD-Concrete_QLD_Mar23.pdf | m³ | 2400 | 0 | 0 |  | 201 | 201 | 0.173 |  | 0 | 201.173 | 0 | 0.08375 | 0.08375 | 7.2083e-05 | 0 | 0 | 0.083822 | 0
Concrete (in-situ) | Concrete, 20 MPa | >10 MPa to ≤20 MPa | Concrete, 20 MPa, in-situ, no reinforcement, (QE202L100)(Ecopact) (Holcim) (QLD) (Sunshine Coast) | 2022-09-12 | 2027-09-12 | Sunshine Coast, QLD | S-P-04663 | Version 1 | EPD Australasia | https://epd-australasia.com/wp-content/uploads/2022/09/SP04663-Holcim-ViroDecs%E2%84%A2-Special_QLD-Sunshine-Coast-ECOPact_Sep22.pdf | m³ | 2400 | 0 | 0 |  | 198 | 198 | 0.17 |  | 0 | 198.17 | 0 | 0.0825 | 0.0825 | 7.0833e-05 | 0 | 0 | 0.082571 | 0
Concrete (in-situ) | Concrete, 40 MPa | >32 MPa to ≤40 MPa | Concrete, 40 MPa, in-situ, no reinforcement, (40MPa 20MM 3 GST POINTS CONCRETE) (Adbri) (VIC) | 2023-03-31 | 2028-03-31 | VIC | S-P-05520 | Version 1 | EPD Australasia | https://epd-australasia.com/wp-content/uploads/2023/04/SP05520-Adbri-EPD-Concrete_VIC_Mar23.pdf | m³ | 2400 | 0 | 0 |  | 257 | 257 | 0.22 |  | 0 | 257.22 | 0 | 0.10708 | 0.10708 | 9.1667e-05 | 0 | 0 | 0.10718 | 0
Concrete (in-situ) | Concrete, 50 MPa | >40 MPa to ≤50 MPa | Concrete, 50 MPa, in-situ, no reinforcement, (NE501E1)(Ecopact) (Holcim) (NSW), (Sydney) | 2021-04-08 | 2026-04-08 | Sydney, NSW | S-P-02331 | Version 1 | EPD Australasia | https://epd-australasia.com/wp-content/uploads/2021/04/SP02331-Holcim-EPD-ViroDecs-Special-NSW-Sydney-ECOPact-Range-V2_Mar23.pdf | m³ | 2400 | 0 | 0 |  | 247 | 247 | 0.21 |  | 0 | 247.21 | 0 | 0.10292 | 0.10292 | 8.75e-05 | 0 | 0 | 0.103 | 0
Concrete (in-situ) | Concrete, 50 MPa | >40 MPa to ≤50 MPa | Concrete, 50 MPa, in-situ, no reinforcement, (NE501E5)(Ecopact) (Holcim) (NSW), (Sydney) | 2021-04-08 | 2026-04-08 | Sydney, NSW | S-P-02331 | Version 1 | EPD Australasia | https://epd-australasia.com/wp-content/uploads/2021/04/SP02331-Holcim-EPD-ViroDecs-Special-NSW-Sydney-ECOPact-Range-V2_Mar23.pdf | m³ | 2400 | 0 | 0 |  | 248 | 248 | 0.21 |  | 0 | 248.21 | 0 | 0.10333 | 0.10333 | 8.75e-05 | 0 | 0 | 0.10342 | 0
Concrete (in-situ) | Concrete, 32 MPa | >25 MPa to ≤32 MPa | Concrete, 32 MPa, in-situ, no reinforcement, (Futurecrete® N Class GP:GL:Slag 32 MPa - Winnellie) (Adbri) (NT) | 2023-03-31 | 2028-03-31 | NT | S-P-05522 | Version 1 | EPD Australasia | https://epd-australasia.com/wp-content/uploads/2023/04/SP05522-Adbri-EPD-Concrete_NT_Mar23.pdf | m³ | 2400 | 0 | 0 |  | 248 | 248 | 0.21 |  | 0 | 248.21 | 0 | 0.10333 | 0.10333 | 8.75e-05 | 0 | 0 | 0.10342 | 0
Concrete (in-situ) | Concrete, 32 MPa | >25 MPa to ≤32 MPa | Concrete, 32 MPa, in-situ, no reinforcement, (32MPa 20MM SHR LIMIT 600um) (Adbri) (VIC) | 2023-03-31 | 2028-03-31 | VIC | S-P-05520 | Version 1 | EPD Australasia | https://epd-australasia.com/wp-content/uploads/2023/04/SP05520-Adbri-EPD-Concrete_VIC_Mar23.pdf | m³ | 2400 | 0 | 0 |  | 260 | 260 | 0.22 |  | 0 | 260.22 | 0 | 0.10833 | 0.10833 | 9.1667e-05 | 0 | 0 | 0.10843 | 0
Concrete (in-situ) | Concrete, 40 MPa | >32 MPa to ≤40 MPa | Concrete, 40 MPa, in-situ, no reinforcement, (NE401E1)(Ecopact) (Holcim) (NSW), (Sydney) | 2021-04-08 | 2026-04-08 | Sydney, NSW | S-P-02331 | Version 1 | EPD Australasia | https://epd-australasia.com/wp-content/uploads/2021/04/SP02331-Holcim-EPD-ViroDecs-Special-NSW-Sydney-ECOPact-Range-V2_Mar23.pdf | m³ | 2400 | 0 | 0 |  | 202 | 202 | 0.17 |  | 0 | 202.17 | 0 | 0.084167 | 0.084167 | 7.0833e-05 | 0 | 0 | 0.084238 | 0
Concrete (in-situ) | Concrete, 20 MPa | >10 MPa to ≤20 MPa | Concrete, 20 MPa, in-situ, no reinforcement, (Futurecrete® N Class GP:GL:Slag 20 MPa - Winnellie) (Adbri) (NT) | 2023-03-31 | 2028-03-31 | NT | S-P-05522 | Version 1 | EPD Australasia | https://epd-australasia.com/wp-content/uploads/2023/04/SP05522-Adbri-EPD-Concrete_NT_Mar23.pdf | m³ | 2400 | 0 | 0 |  | 206 | 206 | 0.173 |  | 0 | 206.173 | 0 | 0.085833 | 0.085833 | 7.2083e-05 | 0 | 0 | 0.085905 | 0
Concrete (in-situ) | Concrete, 50 MPa | >40 MPa to ≤50 MPa | Concrete, 50 MPa, in-situ, no reinforcement, (50MPa 20MM 3 GST POINTS CONCRETE) (Adbri) (VIC) | 2023-03-31 | 2028-03-31 | VIC | S-P-05520 | Version 1 | EPD Australasia | https://epd-australasia.com/wp-content/uploads/2023/04/SP05520-Adbri-EPD-Concrete_VIC_Mar23.pdf | m³ | 2400 | 0 | 0 |  | 298 | 298 | 0.25 |  | 0 | 298.25 | 0 | 0.12417 | 0.12417 | 0.00010417 | 0 | 0 | 0.12427 | 0
Concrete (in-situ) | Concrete, 32 MPa | >25 MPa to ≤32 MPa | Concrete, 32 MPa, in-situ, no reinforcement, (NE322E1)(Ecopact) (Holcim) (NSW), (Sydney) | 2021-04-08 | 2026-04-08 | Sydney, NSW | S-P-02331 | Version 1 | EPD Australasia | https://epd-australasia.com/wp-content/uploads/2021/04/SP02331-Holcim-EPD-ViroDecs-Special-NSW-Sydney-ECOPact-Range-V2_Mar23.pdf | m³ | 2400 | 0 | 0 |  | 167 | 167 | 0.14 |  | 0 | 167.14 | 0 | 0.069583 | 0.069583 | 5.8333e-05 | 0 | 0 | 0.069642 | 0
Concrete (in-situ) | Concrete, 32 MPa | >25 MPa to ≤32 MPa | Concrete, 32 MPa, in-situ, no reinforcement, (NE322E5)(Ecopact) (Holcim) (NSW), (Sydney) | 2021-04-08 | 2026-04-08 | Sydney, NSW | S-P-02331 | Version 1 | EPD Australasia | https://epd-australasia.com/wp-content/uploads/2021/04/SP02331-Holcim-EPD-ViroDecs-Special-NSW-Sydney-ECOPact-Range-V2_Mar23.pdf | m³ | 2400 | 0 | 0 |  | 167 | 167 | 0.14 |  | 0 | 167.14 | 0 | 0.069583 | 0.069583 | 5.8333e-05 | 0 | 0 | 0.069642 | 0
Concrete (in-situ) | Concrete, 25 MPa | >20 MPa to ≤25 MPa | Concrete, 25 MPa, in-situ, no reinforcement, (NE251EBMX)(Ecopact) (Holcim) (NSW), (Sydney) | 2021-04-08 | 2026-04-08 | Sydney, NSW | S-P-02331 | Version 1 | EPD Australasia | https://epd-australasia.com/wp-content/uploads/2021/04/SP02331-Holcim-EPD-ViroDecs-Special-NSW-Sydney-ECOPact-Range-V2_Mar23.pdf | m³ | 2400 | 0 | 0 |  | 168 | 168 | 0.14 |  | 0 | 168.14 | 0 | 0.07 | 0.07 | 5.8333e-05 | 0 | 0 | 0.070058 | 0
Concrete (in-situ) | Concrete, 32 MPa | >25 MPa to ≤32 MPa | Concrete, 32 MPa, in-situ, no reinforcement, (Futurecrete® N class GP/GL:FA 32 MPa) (Adbri) (QLD) | 2023-03-31 | 2028-03-31 | QLD | S-P-05518 | Version 1 | EPD Australasia | https://epd-australasia.com/wp-content/uploads/2023/04/SP05518-Adbri-EPD-Concrete_QLD_Mar23.pdf | m³ | 2400 | 0 | 0 |  | 271 | 271 | 0.225 |  | 0 | 271.225 | 0 | 0.11292 | 0.11292 | 9.375e-05 | 0 | 0 | 0.11301 | 0
Concrete (in-situ) | Concrete, 40 MPa | >32 MPa to ≤40 MPa | Concrete, 40 MPa, in-situ, no reinforcement, (40MPa 14MM 150MM SLUMP CONCRETE) (Adbri) (VIC) | 2023-03-31 | 2028-03-31 | VIC | S-P-05520 | Version 1 | EPD Australasia | https://epd-australasia.com/wp-content/uploads/2023/04/SP05520-Adbri-EPD-Concrete_VIC_Mar23.pdf | m³ | 2400 | 0 | 0 |  | 253 | 253 | 0.21 |  | 0 | 253.21 | 0 | 0.10542 | 0.10542 | 8.75e-05 | 0 | 0 | 0.1055 | 0
Concrete (in-situ) | Concrete, 32 MPa | >25 MPa to ≤32 MPa | Concrete, 32 MPa, in-situ, no reinforcement, (NE321E1)(Ecopact) (Holcim) (NSW), (Sydney) | 2021-04-08 | 2026-04-08 | Sydney, NSW | S-P-02331 | Version 1 | EPD Australasia | https://epd-australasia.com/wp-content/uploads/2021/04/SP02331-Holcim-EPD-ViroDecs-Special-NSW-Sydney-ECOPact-Range-V2_Mar23.pdf | m³ | 2400 | 0 | 0 |  | 169 | 169 | 0.14 |  | 0 | 169.14 | 0 | 0.070417 | 0.070417 | 5.8333e-05 | 0 | 0 | 0.070475 | 0
Concrete (in-situ) | Concrete, 32 MPa | >25 MPa to ≤32 MPa | Concrete, 32 MPa, in-situ, no reinforcement, (NE321E5)(Ecopact) (Holcim) (NSW), (Sydney) | 2021-04-08 | 2026-04-08 | Sydney, NSW | S-P-02331 | Version 1 | EPD Australasia | https://epd-australasia.com/wp-content/uploads/2021/04/SP02331-Holcim-EPD-ViroDecs-Special-NSW-Sydney-ECOPact-Range-V2_Mar23.pdf | m³ | 2400 | 0 | 0 |  | 169 | 169 | 0.14 |  | 0 | 169.14 | 0 | 0.070417 | 0.070417 | 5.8333e-05 | 0 | 0 | 0.070475 | 0
Concrete (in-situ) | Concrete, 40 MPa | >32 MPa to ≤40 MPa | Concrete, 40 MPa, in-situ, no reinforcement, (Futurecrete® N Class GP:GL:Slag 40 MPa - Winnellie) (Adbri) (NT) | 2023-03-31 | 2028-03-31 | NT | S-P-05522 | Version 1 | EPD Australasia | https://epd-australasia.com/wp-content/uploads/2023/04/SP05522-Adbri-EPD-Concrete_NT_Mar23.pdf | m³ | 2400 | 0 | 0 |  | 298 | 298 | 0.246 |  | 0 | 298.246 | 0 | 0.12417 | 0.12417 | 0.0001025 | 0 | 0 | 0.12427 | 0
Concrete (in-situ) | Concrete, 50 MPa | >40 MPa to ≤50 MPa | Concrete, 50 MPa, in-situ, no reinforcement, (QE502MRF4) (Ecopact) (Holcim) (QLD) (Brisbane) | 2022-01-20 | 2027-01-20 | Brisbane, QLD | S-P-04658 | Version 1 | EPD Australasia | https://epd-australasia.com/wp-content/uploads/2022/01/SP04658_Holcim-ViroDecs-Special-Qld-Brisbane-ECOPact-EPD_-Mar23_v3.0.pdf | m³ | 2400 | 0 | 0 |  | 400 | 400 | 0.33 |  | 0 | 400.33 | 0 | 0.16667 | 0.16667 | 0.0001375 | 0 | 0 | 0.1668 | 0
Concrete (in-situ) | Concrete, 50 MPa | >40 MPa to ≤50 MPa | Concrete, 50 MPa, in-situ, no reinforcement, (NE502E1)(Ecopact) (Holcim) (NSW), (Sydney) | 2021-04-08 | 2026-04-08 | Sydney, NSW | S-P-02331 | Version 1 | EPD Australasia | https://epd-australasia.com/wp-content/uploads/2021/04/SP02331-Holcim-EPD-ViroDecs-Special-NSW-Sydney-ECOPact-Range-V2_Mar23.pdf | m³ | 2400 | 0 | 0 |  | 243 | 243 | 0.20 |  | 0 | 243.2 | 0 | 0.10125 | 0.10125 | 8.3333e-05 | 0 | 0 | 0.10133 | 0
Concrete (in-situ) | Concrete, 50 MPa | >40 MPa to ≤50 MPa | Concrete, 50 MPa, in-situ, no reinforcement, (NE502E5)(Ecopact) (Holcim) (NSW), (Sydney) | 2021-04-08 | 2026-04-08 | Sydney, NSW | S-P-02331 | Version 1 | EPD Australasia | https://epd-australasia.com/wp-content/uploads/2021/04/SP02331-Holcim-EPD-ViroDecs-Special-NSW-Sydney-ECOPact-Range-V2_Mar23.pdf | m³ | 2400 | 0 | 0 |  | 244 | 244 | 0.20 |  | 0 | 244.2 | 0 | 0.10167 | 0.10167 | 8.3333e-05 | 0 | 0 | 0.10175 | 0
Concrete (in-situ) | Concrete, 40 MPa | >32 MPa to ≤40 MPa | Concrete, 40 MPa, in-situ, no reinforcement, (NE402PTS2)(Ecopact) (Holcim) (NSW), (Sydney) | 2021-04-08 | 2026-04-08 | Sydney, NSW | S-P-02331 | Version 1 | EPD Australasia | https://epd-australasia.com/wp-content/uploads/2021/04/SP02331-Holcim-EPD-ViroDecs-Special-NSW-Sydney-ECOPact-Range-V2_Mar23.pdf | m³ | 2400 | 0 | 0 |  | 293 | 293 | 0.24 |  | 0 | 293.24 | 0 | 0.12208 | 0.12208 | 0.0001 | 0 | 0 | 0.12218 | 0
Concrete (in-situ) | Concrete, 40 MPa | >32 MPa to ≤40 MPa | Concrete, 40 MPa, in-situ, no reinforcement, (QE401E) (Ecopact) (Holcim) (QLD), Gold Coast | 2023-04-22 | 2028-04-22 | QLD | S-P-05496 | Version 1 | EPD Australasia | https://epd-australasia.com/wp-content/uploads/2023/05/SP05496-Holcim-EPD-ViroDecs%E2%84%A2-QLD-GoldCoast-ECOPact_Apr23.pdf | m³ | 2400 | 0 | 0 |  | 220 | 220 | 0.18 |  | 0 | 220.18 | 0 | 0.091667 | 0.091667 | 7.5e-05 | 0 | 0 | 0.091742 | 0
Concrete (in-situ) | Concrete, 50 MPa | >40 MPa to ≤50 MPa | Concrete, 50 MPa, in-situ, no reinforcement, (Futurecrete® N Class GP:GL:Slag 50 MPa - Winnellie) (Adbri) (NT) | 2023-03-31 | 2028-03-31 | NT | S-P-05522 | Version 1 | EPD Australasia | https://epd-australasia.com/wp-content/uploads/2023/04/SP05522-Adbri-EPD-Concrete_NT_Mar23.pdf | m³ | 2400 | 0 | 0 |  | 351 | 351 | 0.286 |  | 0 | 351.286 | 0 | 0.14625 | 0.14625 | 0.00011917 | 0 | 0 | 0.14637 | 0
Concrete (in-situ) | Concrete, 50 MPa | >40 MPa to ≤50 MPa | Concrete, 50 MPa, in-situ, no reinforcement, (50MPa 14MM TRAMWAYS 25% SLAG) (Adbri) (VIC) | 2023-03-31 | 2028-03-31 | VIC | S-P-05520 | Version 1 | EPD Australasia | https://epd-australasia.com/wp-content/uploads/2023/04/SP05520-Adbri-EPD-Concrete_VIC_Mar23.pdf | m³ | 2400 | 0 | 0 |  | 332 | 332 | 0.27 |  | 0 | 332.27 | 0 | 0.13833 | 0.13833 | 0.0001125 | 0 | 0 | 0.13845 | 0
Concrete (in-situ) | Concrete, 80 MPa | >65 MPa to ≤80 MPa | Concrete, 80 MPa, in-situ, no reinforcement, (80MPa 14MM 150MM SLUMP CONCRETE) (Adbri) (VIC) | 2023-03-31 | 2028-03-31 | VIC | S-P-05520 | Version 1 | EPD Australasia | https://epd-australasia.com/wp-content/uploads/2023/04/SP05520-Adbri-EPD-Concrete_VIC_Mar23.pdf | m³ | 2400 | 0 | 0 |  | 406 | 406 | 0.33 |  | 0 | 406.33 | 0 | 0.16917 | 0.16917 | 0.0001375 | 0 | 0 | 0.1693 | 0
Concrete (in-situ) | Concrete, 20 MPa | >10 MPa to ≤20 MPa | Concrete, 20 MPa, in-situ, no reinforcement, (NE201E1)(Ecopact) (Holcim) (NSW), (Sydney) | 2021-04-08 | 2026-04-08 | Sydney, NSW | S-P-02331 | Version 1 | EPD Australasia | https://epd-australasia.com/wp-content/uploads/2021/04/SP02331-Holcim-EPD-ViroDecs-Special-NSW-Sydney-ECOPact-Range-V2_Mar23.pdf | m³ | 2400 | 0 | 0 |  | 136 | 136 | 0.11 |  | 0 | 136.11 | 0 | 0.056667 | 0.056667 | 4.5833e-05 | 0 | 0 | 0.056712 | 0
Concrete (in-situ) | Concrete, 20 MPa | >10 MPa to ≤20 MPa | Concrete, 20 MPa, in-situ, no reinforcement, (NE201E5)(Ecopact) (Holcim) (NSW), (Sydney) | 2021-04-08 | 2026-04-08 | Sydney, NSW | S-P-02331 | Version 1 | EPD Australasia | https://epd-australasia.com/wp-content/uploads/2021/04/SP02331-Holcim-EPD-ViroDecs-Special-NSW-Sydney-ECOPact-Range-V2_Mar23.pdf | m³ | 2400 | 0 | 0 |  | 136 | 136 | 0.11 |  | 0 | 136.11 | 0 | 0.056667 | 0.056667 | 4.5833e-05 | 0 | 0 | 0.056712 | 0
Concrete (in-situ) | Concrete, 32 MPa | >25 MPa to ≤32 MPa | Concrete, 32 MPa, in-situ, no reinforcement, (QE323EBMX) (Ecopact) (Holcim) (QLD), Gold Coast | 2023-04-22 | 2028-04-22 | QLD | S-P-05496 | Version 1 | EPD Australasia | https://epd-australasia.com/wp-content/uploads/2023/05/SP05496-Holcim-EPD-ViroDecs%E2%84%A2-QLD-GoldCoast-ECOPact_Apr23.pdf | m³ | 2400 | 0 | 0 |  | 248 | 248 | 0.20 |  | 0 | 248.2 | 0 | 0.10333 | 0.10333 | 8.3333e-05 | 0 | 0 | 0.10342 | 0
Concrete (in-situ) | Concrete, 25 MPa | >20 MPa to ≤25 MPa | Concrete, 25 MPa, in-situ, no reinforcement, (NE252E1)(Ecopact) (Holcim) (NSW), (Sydney) | 2021-04-08 | 2026-04-08 | Sydney, NSW | S-P-02331 | Version 1 | EPD Australasia | https://epd-australasia.com/wp-content/uploads/2021/04/SP02331-Holcim-EPD-ViroDecs-Special-NSW-Sydney-ECOPact-Range-V2_Mar23.pdf | m³ | 2400 | 0 | 0 |  | 149 | 149 | 0.12 |  | 0 | 149.12 | 0 | 0.062083 | 0.062083 | 5e-05 | 0 | 0 | 0.062133 | 0
Concrete (in-situ) | Concrete, 25 MPa | >20 MPa to ≤25 MPa | Concrete, 25 MPa, in-situ, no reinforcement, (NE252E5)(Ecopact) (Holcim) (NSW), (Sydney) | 2021-04-08 | 2026-04-08 | Sydney, NSW | S-P-02331 | Version 1 | EPD Australasia | https://epd-australasia.com/wp-content/uploads/2021/04/SP02331-Holcim-EPD-ViroDecs-Special-NSW-Sydney-ECOPact-Range-V2_Mar23.pdf | m³ | 2400 | 0 | 0 |  | 149 | 149 | 0.12 |  | 0 | 149.12 | 0 | 0.062083 | 0.062083 | 5e-05 | 0 | 0 | 0.062133 | 0
Concrete (in-situ) | Concrete, 40 MPa | >32 MPa to ≤40 MPa | Concrete, 40 MPa, in-situ, no reinforcement, (NE402E1)(Ecopact) (Holcim) (NSW), (Sydney) | 2021-04-08 | 2026-04-08 | Sydney, NSW | S-P-02331 | Version 1 | EPD Australasia | https://epd-australasia.com/wp-content/uploads/2021/04/SP02331-Holcim-EPD-ViroDecs-Special-NSW-Sydney-ECOPact-Range-V2_Mar23.pdf | m³ | 2400 | 0 | 0 |  | 199 | 199 | 0.16 |  | 0 | 199.16 | 0 | 0.082917 | 0.082917 | 6.6667e-05 | 0 | 0 | 0.082983 | 0
Concrete (in-situ) | Concrete, 40 MPa | >32 MPa to ≤40 MPa | Concrete, 40 MPa, in-situ, no reinforcement, (NE402E5)(Ecopact) (Holcim) (NSW), (Sydney) | 2021-04-08 | 2026-04-08 | Sydney, NSW | S-P-02331 | Version 1 | EPD Australasia | https://epd-australasia.com/wp-content/uploads/2021/04/SP02331-Holcim-EPD-ViroDecs-Special-NSW-Sydney-ECOPact-Range-V2_Mar23.pdf | m³ | 2400 | 0 | 0 |  | 200 | 200 | 0.16 |  | 0 | 200.16 | 0 | 0.083333 | 0.083333 | 6.6667e-05 | 0 | 0 | 0.0834 | 0
Concrete (in-situ) | Concrete, 40 MPa | >32 MPa to ≤40 MPa | Concrete, 40 MPa, in-situ, no reinforcement, (NE402PT2)(Ecopact) (Holcim) (NSW), (Sydney) | 2021-04-08 | 2026-04-08 | Sydney, NSW | S-P-02331 | Version 1 | EPD Australasia | https://epd-australasia.com/wp-content/uploads/2021/04/SP02331-Holcim-EPD-ViroDecs-Special-NSW-Sydney-ECOPact-Range-V2_Mar23.pdf | m³ | 2400 | 0 | 0 |  | 288 | 288 | 0.23 |  | 0 | 288.23 | 0 | 0.12 | 0.12 | 9.5833e-05 | 0 | 0 | 0.1201 | 0
Concrete (in-situ) | Concrete, 50 MPa | >40 MPa to ≤50 MPa | Concrete, 50 MPa, in-situ, no reinforcement, (QE501EEZY) (Ecopact) (Holcim) (QLD), Gold Coast | 2023-04-22 | 2028-04-22 | QLD | S-P-05496 | Version 1 | EPD Australasia | https://epd-australasia.com/wp-content/uploads/2023/05/SP05496-Holcim-EPD-ViroDecs%E2%84%A2-QLD-GoldCoast-ECOPact_Apr23.pdf | m³ | 2400 | 0 | 0 |  | 301 | 301 | 0.24 |  | 0 | 301.24 | 0 | 0.12542 | 0.12542 | 0.0001 | 0 | 0 | 0.12552 | 0
Concrete (in-situ) | Concrete, 20 MPa | >10 MPa to ≤20 MPa | Concrete, 20 MPa, in-situ, no reinforcement, (Futurecrete® N Class GP/GL:Slag 20 MPa) (Adbri) (VIC) | 2023-03-31 | 2028-03-31 | VIC | S-P-05520 | Version 1 | EPD Australasia | https://epd-australasia.com/wp-content/uploads/2023/04/SP05520-Adbri-EPD-Concrete_VIC_Mar23.pdf | m³ | 2400 | 0 | 0 |  | 176 | 176 | 0.14 |  | 0 | 176.14 | 0 | 0.073333 | 0.073333 | 5.8333e-05 | 0 | 0 | 0.073392 | 0
Concrete (in-situ) | Concrete, ? MPa, | Not used | Concrete, ? MPa, in-situ, no reinforcement, (SLUMP CONCRETE) (Adbri) (VIC) | 2023-03-31 | 2028-03-31 | VIC | S-P-05520 | Version 1 | EPD Australasia | https://epd-australasia.com/wp-content/uploads/2023/04/SP05520-Adbri-EPD-Concrete_VIC_Mar23.pdf | m³ | 2400 | 0 | 0 |  | 302 | 302 | 0.24 |  | 0 | 302.24 | 0 | 0.12583 | 0.12583 | 0.0001 | 0 | 0 | 0.12593 | 0
Concrete (in-situ) | Concrete, 40 MPa | >32 MPa to ≤40 MPa | Concrete, 40 MPa, in-situ, no reinforcement, (40MPa 20MM FIBRE CONCRETE) (Adbri) (VIC) | 2023-03-31 | 2028-03-31 | VIC | S-P-05520 | Version 1 | EPD Australasia | https://epd-australasia.com/wp-content/uploads/2023/04/SP05520-Adbri-EPD-Concrete_VIC_Mar23.pdf | m³ | 2400 | 0 | 0 |  | 290 | 290 | 0.23 |  | 0 | 290.23 | 0 | 0.12083 | 0.12083 | 9.5833e-05 | 0 | 0 | 0.12093 | 0
Concrete (in-situ) | Concrete, 40 MPa | >32 MPa to ≤40 MPa | Concrete, 40 MPa, in-situ, no reinforcement, (Futurecrete® N class GP/GL:FA 40 MPa) (Adbri) (QLD) | 2023-03-31 | 2028-03-31 | QLD | S-P-05518 | Version 1 | EPD Australasia | https://epd-australasia.com/wp-content/uploads/2023/04/SP05518-Adbri-EPD-Concrete_QLD_Mar23.pdf | m³ | 2400 | 0 | 0 |  | 324 | 324 | 0.256 |  | 0 | 324.256 | 0 | 0.135 | 0.135 | 0.00010667 | 0 | 0 | 0.13511 | 0
Concrete (in-situ) | Concrete, 40 MPa | >32 MPa to ≤40 MPa | Concrete, 40 MPa, in-situ, no reinforcement, (Adbri concrete N class GP/GL 40 MPa) (Adbri) (QLD) | 2023-03-31 | 2028-03-31 | QLD | S-P-05518 | Version 1 | EPD Australasia | https://epd-australasia.com/wp-content/uploads/2023/04/SP05518-Adbri-EPD-Concrete_QLD_Mar23.pdf | m³ | 2400 | 0 | 0 |  | 390 | 390 | 0.308 |  | 0 | 390.308 | 0 | 0.1625 | 0.1625 | 0.00012833 | 0 | 0 | 0.16263 | 0
Concrete (in-situ) | Concrete, 40 MPa | >32 MPa to ≤40 MPa | Concrete, 40 MPa, in-situ, no reinforcement,Pronto (EPT4065) (Barro Group) (VIC) | 2023-05-10 | 2028-05-10 | VIC | S-P-08449 | Version 1 | EPD Australasia | https://epd-australasia.com/wp-content/uploads/2023/05/SP08449-Barro-Group-EPD-May23.pdf | m³ | 2400 | 0 | 0 |  | 185 | 185 | 0.146 |  | 0 | 185.146 | 0 | 0.077083 | 0.077083 | 6.0833e-05 | 0 | 0 | 0.077144 | 0
Concrete (in-situ) | Concrete, 40 MPa | >32 MPa to ≤40 MPa | Concrete, 40 MPa, in-situ, no reinforcement, (40MPa 14MM TREMIE 160 SLUMP) (Adbri) (VIC) | 2023-03-31 | 2028-03-31 | VIC | S-P-05520 | Version 1 | EPD Australasia | https://epd-australasia.com/wp-content/uploads/2023/04/SP05520-Adbri-EPD-Concrete_VIC_Mar23.pdf | m³ | 2400 | 0 | 0 |  | 317 | 317 | 0.25 |  | 0 | 317.25 | 0 | 0.13208 | 0.13208 | 0.00010417 | 0 | 0 | 0.13219 | 0
Concrete (in-situ) | Concrete, 40 MPa | >32 MPa to ≤40 MPa | Concrete, 40 MPa, in-situ, no reinforcement, (QE401EEZY) (Ecopact) (Holcim) (QLD), Gold Coast | 2023-04-22 | 2028-04-22 | QLD | S-P-05496 | Version 1 | EPD Australasia | https://epd-australasia.com/wp-content/uploads/2023/05/SP05496-Holcim-EPD-ViroDecs%E2%84%A2-QLD-GoldCoast-ECOPact_Apr23.pdf | m³ | 2400 | 0 | 0 |  | 241 | 241 | 0.19 |  | 0 | 241.19 | 0 | 0.10042 | 0.10042 | 7.9167e-05 | 0 | 0 | 0.1005 | 0
Concrete (in-situ) | Concrete, 40 MPa | >32 MPa to ≤40 MPa | Concrete, 40 MPa, in-situ, no reinforcement, (NE401E2)(Ecopact) (Holcim) (NSW), (Sydney) | 2021-04-08 | 2026-04-08 | Sydney, NSW | S-P-02331 | Version 1 | EPD Australasia | https://epd-australasia.com/wp-content/uploads/2021/04/SP02331-Holcim-EPD-ViroDecs-Special-NSW-Sydney-ECOPact-Range-V2_Mar23.pdf | m³ | 2400 | 0 | 0 |  | 216 | 216 | 0.17 |  | 0 | 216.17 | 0 | 0.09 | 0.09 | 7.0833e-05 | 0 | 0 | 0.090071 | 0
Concrete (in-situ) | Concrete, 20 MPa | >10 MPa to ≤20 MPa | Concrete, 20 MPa, in-situ, no reinforcement, (NE202E1)(Ecopact) (Holcim) (NSW), (Sydney) | 2021-04-08 | 2026-04-08 | Sydney, NSW | S-P-02331 | Version 1 | EPD Australasia | https://epd-australasia.com/wp-content/uploads/2021/04/SP02331-Holcim-EPD-ViroDecs-Special-NSW-Sydney-ECOPact-Range-V2_Mar23.pdf | m³ | 2400 | 0 | 0 |  | 140 | 140 | 0.11 |  | 0 | 140.11 | 0 | 0.058333 | 0.058333 | 4.5833e-05 | 0 | 0 | 0.058379 | 0
Concrete (in-situ) | Concrete, 25 MPa | >20 MPa to ≤25 MPa | Concrete, 25 MPa, in-situ, no reinforcement, (NE251E1)(Ecopact) (Holcim) (NSW), (Sydney) | 2021-04-08 | 2026-04-08 | Sydney, NSW | S-P-02331 | Version 1 | EPD Australasia | https://epd-australasia.com/wp-content/uploads/2021/04/SP02331-Holcim-EPD-ViroDecs-Special-NSW-Sydney-ECOPact-Range-V2_Mar23.pdf | m³ | 2400 | 0 | 0 |  | 153 | 153 | 0.12 |  | 0 | 153.12 | 0 | 0.06375 | 0.06375 | 5e-05 | 0 | 0 | 0.0638 | 0
Concrete (in-situ) | Concrete, 25 MPa | >20 MPa to ≤25 MPa | Concrete, 25 MPa, in-situ, no reinforcement, (NE251E5)(Ecopact) (Holcim) (NSW), (Sydney) | 2021-04-08 | 2026-04-08 | Sydney, NSW | S-P-02331 | Version 1 | EPD Australasia | https://epd-australasia.com/wp-content/uploads/2021/04/SP02331-Holcim-EPD-ViroDecs-Special-NSW-Sydney-ECOPact-Range-V2_Mar23.pdf | m³ | 2400 | 0 | 0 |  | 153 | 153 | 0.12 |  | 0 | 153.12 | 0 | 0.06375 | 0.06375 | 5e-05 | 0 | 0 | 0.0638 | 0
Concrete (in-situ) | Concrete, 25 MPa | >20 MPa to ≤25 MPa | Concrete, 25 MPa, in-situ, no reinforcement, (QE257EBMX) (Ecopact) (Holcim) (QLD), Gold Coast | 2023-04-22 | 2028-04-22 | QLD | S-P-05496 | Version 1 | EPD Australasia | https://epd-australasia.com/wp-content/uploads/2023/05/SP05496-Holcim-EPD-ViroDecs%E2%84%A2-QLD-GoldCoast-ECOPact_Apr23.pdf | m³ | 2400 | 0 | 0 |  | 204 | 204 | 0.16 |  | 0 | 204.16 | 0 | 0.085 | 0.085 | 6.6667e-05 | 0 | 0 | 0.085067 | 0
Concrete (in-situ) | Concrete, 32 MPa | >25 MPa to ≤32 MPa | Concrete, 32 MPa, in-situ, no reinforcement, (Futurecrete® N Class GP/GL:Slag 32 MPa) (Adbri) (VIC) | 2023-03-31 | 2028-03-31 | VIC | S-P-05520 | Version 1 | EPD Australasia | https://epd-australasia.com/wp-content/uploads/2023/04/SP05520-Adbri-EPD-Concrete_VIC_Mar23.pdf | m³ | 2400 | 0 | 0 |  | 217 | 217 | 0.17 |  | 0 | 217.17 | 0 | 0.090417 | 0.090417 | 7.0833e-05 | 0 | 0 | 0.090488 | 0
Concrete (in-situ) | Concrete, 32 MPa | >25 MPa to ≤32 MPa | Concrete, 32 MPa, in-situ, no reinforcement, (QE327EBMX) (Ecopact) (Holcim) (QLD), Gold Coast | 2023-04-22 | 2028-04-22 | QLD | S-P-05496 | Version 1 | EPD Australasia | https://epd-australasia.com/wp-content/uploads/2023/05/SP05496-Holcim-EPD-ViroDecs%E2%84%A2-QLD-GoldCoast-ECOPact_Apr23.pdf | m³ | 2400 | 0 | 0 |  | 230 | 230 | 0.18 |  | 0 | 230.18 | 0 | 0.095833 | 0.095833 | 7.5e-05 | 0 | 0 | 0.095908 | 0
Concrete (in-situ) | Concrete, 50 MPa | >40 MPa to ≤50 MPa | Concrete, 50 MPa, in-situ, no reinforcement, (QE502E100) (Ecopact) (Holcim) (QLD) (Brisbane) | 2022-01-20 | 2027-01-20 | Brisbane, QLD | S-P-04658 | Version 1 | EPD Australasia | https://epd-australasia.com/wp-content/uploads/2022/01/SP04658_Holcim-ViroDecs-Special-Qld-Brisbane-ECOPact-EPD_-Mar23_v3.0.pdf | m³ | 2400 | 0 | 0 |  | 294 | 294 | 0.23 |  | 0 | 294.23 | 0 | 0.1225 | 0.1225 | 9.5833e-05 | 0 | 0 | 0.1226 | 0
Concrete (in-situ) | Concrete, 50 MPa | >40 MPa to ≤50 MPa | Concrete, 50 MPa, in-situ, no reinforcement, (QE501EEZY) (Ecopact) (Holcim) (QLD) (Brisbane) | 2022-01-20 | 2027-01-20 | Brisbane, QLD | S-P-04658 | Version 1 | EPD Australasia | https://epd-australasia.com/wp-content/uploads/2022/01/SP04658_Holcim-ViroDecs-Special-Qld-Brisbane-ECOPact-EPD_-Mar23_v3.0.pdf | m³ | 2400 | 0 | 0 |  | 307 | 307 | 0.24 |  | 0 | 307.24 | 0 | 0.12792 | 0.12792 | 0.0001 | 0 | 0 | 0.12802 | 0
Concrete (in-situ) | Concrete, 50 MPa | >40 MPa to ≤50 MPa | Concrete, 50 MPa, in-situ, no reinforcement, (QE501EL21) (Ecopact) (Holcim) (QLD), Gold Coast | 2023-04-22 | 2028-04-22 | QLD | S-P-05496 | Version 1 | EPD Australasia | https://epd-australasia.com/wp-content/uploads/2023/05/SP05496-Holcim-EPD-ViroDecs%E2%84%A2-QLD-GoldCoast-ECOPact_Apr23.pdf | m³ | 2400 | 0 | 0 |  | 308 | 308 | 0.24 |  | 0 | 308.24 | 0 | 0.12833 | 0.12833 | 0.0001 | 0 | 0 | 0.12843 | 0
Concrete (in-situ) | Concrete, 25 MPa | >20 MPa to ≤25 MPa | Concrete, 25 MPa, in-situ, no reinforcement, (QE251E100) (Ecopact) (Holcim) (QLD), Gold Coast | 2023-04-22 | 2028-04-22 | QLD | S-P-05496 | Version 1 | EPD Australasia | https://epd-australasia.com/wp-content/uploads/2023/05/SP05496-Holcim-EPD-ViroDecs%E2%84%A2-QLD-GoldCoast-ECOPact_Apr23.pdf | m³ | 2400 | 0 | 0 |  | 167 | 167 | 0.13 |  | 0 | 167.13 | 0 | 0.069583 | 0.069583 | 5.4167e-05 | 0 | 0 | 0.069637 | 0
Concrete (in-situ) | Concrete, 50 MPa | >40 MPa to ≤50 MPa | Concrete, 50 MPa, in-situ, no reinforcement, (QE501EDUF) (Ecopact) (Holcim) (QLD), Gold Coast | 2023-04-22 | 2028-04-22 | QLD | S-P-05496 | Version 1 | EPD Australasia | https://epd-australasia.com/wp-content/uploads/2023/05/SP05496-Holcim-EPD-ViroDecs%E2%84%A2-QLD-GoldCoast-ECOPact_Apr23.pdf | m³ | 2400 | 0 | 0 |  | 309 | 309 | 0.24 |  | 0 | 309.24 | 0 | 0.12875 | 0.12875 | 0.0001 | 0 | 0 | 0.12885 | 0
Concrete (in-situ) | Concrete, 40 MPa | >32 MPa to ≤40 MPa | Concrete, 40 MPa, in-situ, no reinforcement, (QE407EBMX) (Ecopact) (Holcim) (QLD), Gold Coast | 2023-04-22 | 2028-04-22 | QLD | S-P-05496 | Version 1 | EPD Australasia | https://epd-australasia.com/wp-content/uploads/2023/05/SP05496-Holcim-EPD-ViroDecs%E2%84%A2-QLD-GoldCoast-ECOPact_Apr23.pdf | m³ | 2400 | 0 | 0 |  | 258 | 258 | 0.20 |  | 0 | 258.2 | 0 | 0.1075 | 0.1075 | 8.3333e-05 | 0 | 0 | 0.10758 | 0
Concrete (in-situ) | Concrete, 32 MPa | >25 MPa to ≤32 MPa | Concrete, 32 MPa, in-situ, no reinforcement, (QE323EBMX) (Ecopact) (Holcim) (QLD) (Brisbane) | 2022-01-20 | 2027-01-20 | Brisbane, QLD | S-P-04658 | Version 1 | EPD Australasia | https://epd-australasia.com/wp-content/uploads/2022/01/SP04658_Holcim-ViroDecs-Special-Qld-Brisbane-ECOPact-EPD_-Mar23_v3.0.pdf | m³ | 2400 | 0 | 0 |  | 258 | 258 | 0.20 |  | 0 | 258.2 | 0 | 0.1075 | 0.1075 | 8.3333e-05 | 0 | 0 | 0.10758 | 0
Concrete (in-situ) | Concrete, 40 MPa | >32 MPa to ≤40 MPa | Concrete, 40 MPa, in-situ, no reinforcement, (QE401E200) (Ecopact) (Holcim) (QLD) (Brisbane) | 2022-01-20 | 2027-01-20 | Brisbane, QLD | S-P-04658 | Version 1 | EPD Australasia | https://epd-australasia.com/wp-content/uploads/2022/01/SP04658_Holcim-ViroDecs-Special-Qld-Brisbane-ECOPact-EPD_-Mar23_v3.0.pdf | m³ | 2400 | 0 | 0 |  | 233 | 233 | 0.18 |  | 0 | 233.18 | 0 | 0.097083 | 0.097083 | 7.5e-05 | 0 | 0 | 0.097158 | 0
Concrete (in-situ) | Concrete, 40 MPa | >32 MPa to ≤40 MPa | Concrete, 40 MPa, in-situ, no reinforcement, (QE401EDUF) (Ecopact) (Holcim) (QLD), Gold Coast | 2023-04-22 | 2028-04-22 | QLD | S-P-05496 | Version 1 | EPD Australasia | https://epd-australasia.com/wp-content/uploads/2023/05/SP05496-Holcim-EPD-ViroDecs%E2%84%A2-QLD-GoldCoast-ECOPact_Apr23.pdf | m³ | 2400 | 0 | 0 |  | 259 | 259 | 0.20 |  | 0 | 259.2 | 0 | 0.10792 | 0.10792 | 8.3333e-05 | 0 | 0 | 0.108 | 0
Concrete (in-situ) | Concrete, 40 MPa | >32 MPa to ≤40 MPa | Concrete, 40 MPa, in-situ, no reinforcement, (40MPa 20MM PANEL CONCRETE 30% BL 120 SL) (Adbri) (VIC) | 2023-03-31 | 2028-03-31 | VIC | S-P-05520 | Version 1 | EPD Australasia | https://epd-australasia.com/wp-content/uploads/2023/04/SP05520-Adbri-EPD-Concrete_VIC_Mar23.pdf | m³ | 2400 | 0 | 0 |  | 259 | 259 | 0.2 |  | 0 | 259.2 | 0 | 0.10792 | 0.10792 | 8.3333e-05 | 0 | 0 | 0.108 | 0
Concrete (in-situ) | Concrete, 50 MPa | >40 MPa to ≤50 MPa | Concrete, 50 MPa, in-situ, no reinforcement, (Adbri concrete N class GP/GL 50 MPa) (Adbri) (QLD) | 2023-03-31 | 2028-03-31 | QLD | S-P-05518 | Version 1 | EPD Australasia | https://epd-australasia.com/wp-content/uploads/2023/04/SP05518-Adbri-EPD-Concrete_QLD_Mar23.pdf | m³ | 2400 | 0 | 0 |  | 482 | 482 | 0.371 |  | 0 | 482.371 | 0 | 0.20083 | 0.20083 | 0.00015458 | 0 | 0 | 0.20099 | 0
Concrete (in-situ) | Concrete, 50 MPa | >40 MPa to ≤50 MPa | Concrete, 50 MPa, in-situ, no reinforcement, (QE507EBMX) (Ecopact) (Holcim) (QLD) (Brisbane) | 2022-01-20 | 2027-01-20 | Brisbane, QLD | S-P-04658 | Version 1 | EPD Australasia | https://epd-australasia.com/wp-content/uploads/2022/01/SP04658_Holcim-ViroDecs-Special-Qld-Brisbane-ECOPact-EPD_-Mar23_v3.0.pdf | m³ | 2400 | 0 | 0 |  | 299 | 299 | 0.23 |  | 0 | 299.23 | 0 | 0.12458 | 0.12458 | 9.5833e-05 | 0 | 0 | 0.12468 | 0
Concrete (in-situ) | Concrete, 50 MPa | >40 MPa to ≤50 MPa | Concrete, 50 MPa, in-situ, no reinforcement, (QE502EEZY) (Ecopact) (Holcim) (QLD) (Brisbane) | 2022-01-20 | 2027-01-20 | Brisbane, QLD | S-P-04658 | Version 1 | EPD Australasia | https://epd-australasia.com/wp-content/uploads/2022/01/SP04658_Holcim-ViroDecs-Special-Qld-Brisbane-ECOPact-EPD_-Mar23_v3.0.pdf | m³ | 2400 | 0 | 0 |  | 299 | 299 | 0.23 |  | 0 | 299.23 | 0 | 0.12458 | 0.12458 | 9.5833e-05 | 0 | 0 | 0.12468 | 0
Concrete (in-situ) | Concrete, 40 MPa | >32 MPa to ≤40 MPa | Concrete, 40 MPa, in-situ, no reinforcement, (QE402E100) (Ecopact) (Holcim) (QLD), Gold Coast | 2023-04-22 | 2028-04-22 | QLD | S-P-05496 | Version 1 | EPD Australasia | https://epd-australasia.com/wp-content/uploads/2023/05/SP05496-Holcim-EPD-ViroDecs%E2%84%A2-QLD-GoldCoast-ECOPact_Apr23.pdf | m³ | 2400 | 0 | 0 |  | 234 | 234 | 0.18 |  | 0 | 234.18 | 0 | 0.0975 | 0.0975 | 7.5e-05 | 0 | 0 | 0.097575 | 0
Concrete (in-situ) | Concrete, 40 MPa | >32 MPa to ≤40 MPa | Concrete, 40 MPa, in-situ, no reinforcement, (QE401EEZY) (Ecopact) (Holcim) (QLD) (Brisbane) | 2022-01-20 | 2027-01-20 | Brisbane, QLD | S-P-04658 | Version 1 | EPD Australasia | https://epd-australasia.com/wp-content/uploads/2022/01/SP04658_Holcim-ViroDecs-Special-Qld-Brisbane-ECOPact-EPD_-Mar23_v3.0.pdf | m³ | 2400 | 0 | 0 |  | 234 | 234 | 0.18 |  | 0 | 234.18 | 0 | 0.0975 | 0.0975 | 7.5e-05 | 0 | 0 | 0.097575 | 0
Concrete (in-situ) | Concrete, 20 MPa | >10 MPa to ≤20 MPa | Concrete, 20 MPa, in-situ, no reinforcement, (QE203EBMX) (Ecopact) (Holcim) (QLD), Gold Coast | 2023-04-22 | 2028-04-22 | QLD | S-P-05496 | Version 1 | EPD Australasia | https://epd-australasia.com/wp-content/uploads/2023/05/SP05496-Holcim-EPD-ViroDecs%E2%84%A2-QLD-GoldCoast-ECOPact_Apr23.pdf | m³ | 2400 | 0 | 0 |  | 208 | 208 | 0.16 |  | 0 | 208.16 | 0 | 0.086667 | 0.086667 | 6.6667e-05 | 0 | 0 | 0.086733 | 0
Concrete (in-situ) | Concrete, 25 MPa | >20 MPa to ≤25 MPa | Concrete, 25 MPa, in-situ, no reinforcement, (QE253EBMX) (Ecopact) (Holcim) (QLD) (Brisbane) | 2022-01-20 | 2027-01-20 | Brisbane, QLD | S-P-04658 | Version 1 | EPD Australasia | https://epd-australasia.com/wp-content/uploads/2022/01/SP04658_Holcim-ViroDecs-Special-Qld-Brisbane-ECOPact-EPD_-Mar23_v3.0.pdf | m³ | 2400 | 0 | 0 |  | 221 | 221 | 0.17 |  | 0 | 221.17 | 0 | 0.092083 | 0.092083 | 7.0833e-05 | 0 | 0 | 0.092154 | 0
Concrete (in-situ) | Concrete, 25 MPa | >20 MPa to ≤25 MPa | Concrete, 25 MPa, in-situ, no reinforcement, (Futurecrete® N class GP/GL:FA 25 MPa) (Adbri) (QLD) | 2023-03-31 | 2028-03-31 | QLD | S-P-05518 | Version 1 | EPD Australasia | https://epd-australasia.com/wp-content/uploads/2023/04/SP05518-Adbri-EPD-Concrete_QLD_Mar23.pdf | m³ | 2400 | 0 | 0 |  | 245 | 245 | 0.188 |  | 0 | 245.188 | 0 | 0.10208 | 0.10208 | 7.8333e-05 | 0 | 0 | 0.10216 | 0
Concrete (in-situ) | Concrete, 40 MPa | >32 MPa to ≤40 MPa | Concrete, 40 MPa, in-situ, no reinforcement, (QE402EEZY) (Ecopact) (Holcim) (QLD), Gold Coast | 2023-04-22 | 2028-04-22 | QLD | S-P-05496 | Version 1 | EPD Australasia | https://epd-australasia.com/wp-content/uploads/2023/05/SP05496-Holcim-EPD-ViroDecs%E2%84%A2-QLD-GoldCoast-ECOPact_Apr23.pdf | m³ | 2400 | 0 | 0 |  | 235 | 235 | 0.18 |  | 0 | 235.18 | 0 | 0.097917 | 0.097917 | 7.5e-05 | 0 | 0 | 0.097992 | 0
Concrete (in-situ) | Concrete, 25 MPa | >20 MPa to ≤25 MPa | Concrete, 25 MPa, in-situ, no reinforcement, (QE253EBMX) (Ecopact) (Holcim) (QLD), Gold Coast | 2023-04-22 | 2028-04-22 | QLD | S-P-05496 | Version 1 | EPD Australasia | https://epd-australasia.com/wp-content/uploads/2023/05/SP05496-Holcim-EPD-ViroDecs%E2%84%A2-QLD-GoldCoast-ECOPact_Apr23.pdf | m³ | 2400 | 0 | 0 |  | 222 | 222 | 0.17 |  | 0 | 222.17 | 0 | 0.0925 | 0.0925 | 7.0833e-05 | 0 | 0 | 0.092571 | 0
Concrete (in-situ) | Concrete, 32 MPa | >25 MPa to ≤32 MPa | Concrete, 32 MPa, in-situ, no reinforcement, (QE321EL21) (Ecopact) (Holcim) (QLD), Gold Coast | 2023-04-22 | 2028-04-22 | QLD | S-P-05496 | Version 1 | EPD Australasia | https://epd-australasia.com/wp-content/uploads/2023/05/SP05496-Holcim-EPD-ViroDecs%E2%84%A2-QLD-GoldCoast-ECOPact_Apr23.pdf | m³ | 2400 | 0 | 0 |  | 209 | 209 | 0.16 |  | 0 | 209.16 | 0 | 0.087083 | 0.087083 | 6.6667e-05 | 0 | 0 | 0.08715 | 0
Concrete (in-situ) | Concrete, 50 MPa | >40 MPa to ≤50 MPa | Concrete, 50 MPa, in-situ, no reinforcement, (QE501E100) (Ecopact) (Holcim) (QLD), Gold Coast | 2023-04-22 | 2028-04-22 | QLD | S-P-05496 | Version 1 | EPD Australasia | https://epd-australasia.com/wp-content/uploads/2023/05/SP05496-Holcim-EPD-ViroDecs%E2%84%A2-QLD-GoldCoast-ECOPact_Apr23.pdf | m³ | 2400 | 0 | 0 |  | 301 | 301 | 0.23 |  | 0 | 301.23 | 0 | 0.12542 | 0.12542 | 9.5833e-05 | 0 | 0 | 0.12551 | 0
Concrete (in-situ) | Concrete, 50 MPa | >40 MPa to ≤50 MPa | Concrete, 50 MPa, in-situ, no reinforcement, (QE502E100) (Ecopact) (Holcim) (QLD), Gold Coast | 2023-04-22 | 2028-04-22 | QLD | S-P-05496 | Version 1 | EPD Australasia | https://epd-australasia.com/wp-content/uploads/2023/05/SP05496-Holcim-EPD-ViroDecs%E2%84%A2-QLD-GoldCoast-ECOPact_Apr23.pdf | m³ | 2400 | 0 | 0 |  | 288 | 288 | 0.22 |  | 0 | 288.22 | 0 | 0.12 | 0.12 | 9.1667e-05 | 0 | 0 | 0.12009 | 0
Concrete (in-situ) | Concrete, 80 MPa | >65 MPa to ≤80 MPa | Concrete, 80 MPa, in-situ, no reinforcement, (QE801EDUF) (Ecopact) (Holcim) (QLD), Gold Coast | 2023-04-22 | 2028-04-22 | QLD | S-P-05496 | Version 1 | EPD Australasia | https://epd-australasia.com/wp-content/uploads/2023/05/SP05496-Holcim-EPD-ViroDecs%E2%84%A2-QLD-GoldCoast-ECOPact_Apr23.pdf | m³ | 2400 | 0 | 0 |  | 432 | 432 | 0.33 |  | 0 | 432.33 | 0 | 0.18 | 0.18 | 0.0001375 | 0 | 0 | 0.18014 | 0
Concrete (in-situ) | Concrete, 50 MPa | >40 MPa to ≤50 MPa | Concrete, 50 MPa, in-situ, no reinforcement, (QE501E100) (Ecopact) (Holcim) (QLD) (Brisbane) | 2022-01-20 | 2027-01-20 | Brisbane, QLD | S-P-04658 | Version 1 | EPD Australasia | https://epd-australasia.com/wp-content/uploads/2022/01/SP04658_Holcim-ViroDecs-Special-Qld-Brisbane-ECOPact-EPD_-Mar23_v3.0.pdf | m³ | 2400 | 0 | 0 |  | 302 | 302 | 0.23 |  | 0 | 302.23 | 0 | 0.12583 | 0.12583 | 9.5833e-05 | 0 | 0 | 0.12593 | 0
Concrete (in-situ) | Concrete, 32 MPa | >25 MPa to ≤32 MPa | Concrete, 32 MPa, in-situ, no reinforcement, (Adbri concrete N class GP/GL 32 MPa) (Adbri) (QLD) | 2023-03-31 | 2028-03-31 | QLD | S-P-05518 | Version 1 | EPD Australasia | https://epd-australasia.com/wp-content/uploads/2023/04/SP05518-Adbri-EPD-Concrete_QLD_Mar23.pdf | m³ | 2400 | 0 | 0 |  | 325 | 325 | 0.247 |  | 0 | 325.247 | 0 | 0.13542 | 0.13542 | 0.00010292 | 0 | 0 | 0.13552 | 0
Concrete (in-situ) | Concrete, 40 MPa | >32 MPa to ≤40 MPa | Concrete, 40 MPa, in-situ, no reinforcement, (QE401EL21) (Ecopact) (Holcim) (QLD), Gold Coast | 2023-04-22 | 2028-04-22 | QLD | S-P-05496 | Version 1 | EPD Australasia | https://epd-australasia.com/wp-content/uploads/2023/05/SP05496-Holcim-EPD-ViroDecs%E2%84%A2-QLD-GoldCoast-ECOPact_Apr23.pdf | m³ | 2400 | 0 | 0 |  | 250 | 250 | 0.19 |  | 0 | 250.19 | 0 | 0.10417 | 0.10417 | 7.9167e-05 | 0 | 0 | 0.10425 | 0
Concrete (in-situ) | Concrete, 40 MPa | >32 MPa to ≤40 MPa | Concrete, 40 MPa, in-situ, no reinforcement, (QE402E100) (Ecopact) (Holcim) (QLD) (Brisbane) | 2022-01-20 | 2027-01-20 | Brisbane, QLD | S-P-04658 | Version 1 | EPD Australasia | https://epd-australasia.com/wp-content/uploads/2022/01/SP04658_Holcim-ViroDecs-Special-Qld-Brisbane-ECOPact-EPD_-Mar23_v3.0.pdf | m³ | 2400 | 0 | 0 |  | 224 | 224 | 0.17 |  | 0 | 224.17 | 0 | 0.093333 | 0.093333 | 7.0833e-05 | 0 | 0 | 0.093404 | 0
Concrete (in-situ) | Concrete, 32 MPa | >25 MPa to ≤32 MPa | Concrete, 32 MPa, in-situ, no reinforcement, (QE321EL21) (Ecopact) (Holcim) (QLD) (Brisbane) | 2022-01-20 | 2027-01-20 | Brisbane, QLD | S-P-04658 | Version 1 | EPD Australasia | https://epd-australasia.com/wp-content/uploads/2022/01/SP04658_Holcim-ViroDecs-Special-Qld-Brisbane-ECOPact-EPD_-Mar23_v3.0.pdf | m³ | 2400 | 0 | 0 |  | 198 | 198 | 0.15 |  | 0 | 198.15 | 0 | 0.0825 | 0.0825 | 6.25e-05 | 0 | 0 | 0.082562 | 0
Concrete (in-situ) | Concrete, 40 MPa | >32 MPa to ≤40 MPa | Concrete, 40 MPa, in-situ, no reinforcement, (QE402PT2) (Ecopact) (Holcim) (QLD), Gold Coast | 2023-04-22 | 2028-04-22 | QLD | S-P-05496 | Version 1 | EPD Australasia | https://epd-australasia.com/wp-content/uploads/2023/05/SP05496-Holcim-EPD-ViroDecs%E2%84%A2-QLD-GoldCoast-ECOPact_Apr23.pdf | m³ | 2400 | 0 | 0 |  | 305 | 305 | 0.23 |  | 0 | 305.23 | 0 | 0.12708 | 0.12708 | 9.5833e-05 | 0 | 0 | 0.12718 | 0
Concrete (in-situ) | Concrete, 20 MPa | >10 MPa to ≤20 MPa | Concrete, 20 MPa, in-situ, no reinforcement, (CS2020BGS)(B) (BCG) (WA), (Perth) | 2022-12-15 | 2027-12-15 | Perth, WA | S-P-05491 | Version 1 | EPD Australasia | https://epd-australasia.com/wp-content/uploads/2022/12/SP05491_BGC-EPD_Concrete_Dec22.pdf | m³ | 2400 | 0 | 0 |  | 199 | 197 | 2.15 |  | 0 | 199.15 | 0 | 0.082917 | 0.082083 | 0.00089583 | 0 | 0 | 0.082979 | 0
Concrete (in-situ) | Concrete, 40 MPa | >32 MPa to ≤40 MPa | Concrete, 40 MPa, in-situ, no reinforcement, (QE401EL21) (Ecopact) (Holcim) (QLD) (Brisbane) | 2022-01-20 | 2027-01-20 | Brisbane, QLD | S-P-04658 | Version 1 | EPD Australasia | https://epd-australasia.com/wp-content/uploads/2022/01/SP04658_Holcim-ViroDecs-Special-Qld-Brisbane-ECOPact-EPD_-Mar23_v3.0.pdf | m³ | 2400 | 0 | 0 |  | 239 | 239 | 0.18 |  | 0 | 239.18 | 0 | 0.099583 | 0.099583 | 7.5e-05 | 0 | 0 | 0.099658 | 0
Concrete (in-situ) | Concrete, 25 MPa | >20 MPa to ≤25 MPa | Concrete, 25 MPa, in-situ, no reinforcement, (Adbri concrete N class GP/GL 25 MPa) (Adbri) (QLD) | 2023-03-31 | 2028-03-31 | QLD | S-P-05518 | Version 1 | EPD Australasia | https://epd-australasia.com/wp-content/uploads/2023/04/SP05518-Adbri-EPD-Concrete_QLD_Mar23.pdf | m³ | 2400 | 0 | 0 |  | 279 | 279 | 0.21 |  | 0 | 279.21 | 0 | 0.11625 | 0.11625 | 8.75e-05 | 0 | 0 | 0.11634 | 0
Concrete (in-situ) | Concrete, 40 MPa | >32 MPa to ≤40 MPa | Concrete, 40 MPa, in-situ, no reinforcement, (QE401EDUF) (Ecopact) (Holcim) (QLD) (Brisbane) | 2022-01-20 | 2027-01-20 | Brisbane, QLD | S-P-04658 | Version 1 | EPD Australasia | https://epd-australasia.com/wp-content/uploads/2022/01/SP04658_Holcim-ViroDecs-Special-Qld-Brisbane-ECOPact-EPD_-Mar23_v3.0.pdf | m³ | 2400 | 0 | 0 |  | 253 | 253 | 0.19 |  | 0 | 253.19 | 0 | 0.10542 | 0.10542 | 7.9167e-05 | 0 | 0 | 0.1055 | 0
Concrete (in-situ) | Concrete, 40 MPa | >32 MPa to ≤40 MPa | Concrete, 40 MPa, in-situ, no reinforcement, (QE401E100) (Ecopact) (Holcim) (QLD), Gold Coast | 2023-04-22 | 2028-04-22 | QLD | S-P-05496 | Version 1 | EPD Australasia | https://epd-australasia.com/wp-content/uploads/2023/05/SP05496-Holcim-EPD-ViroDecs%E2%84%A2-QLD-GoldCoast-ECOPact_Apr23.pdf | m³ | 2400 | 0 | 0 |  | 240 | 240 | 0.18 |  | 0 | 240.18 | 0 | 0.1 | 0.1 | 7.5e-05 | 0 | 0 | 0.10008 | 0
Concrete (in-situ) | Concrete, 50 MPa | >40 MPa to ≤50 MPa | Concrete, 50 MPa, in-situ, no reinforcement, (QE501EDUF) (Ecopact) (Holcim) (QLD) (Brisbane) | 2022-01-20 | 2027-01-20 | Brisbane, QLD | S-P-04658 | Version 1 | EPD Australasia | https://epd-australasia.com/wp-content/uploads/2022/01/SP04658_Holcim-ViroDecs-Special-Qld-Brisbane-ECOPact-EPD_-Mar23_v3.0.pdf | m³ | 2400 | 0 | 0 |  | 280 | 280 | 0.21 |  | 0 | 280.21 | 0 | 0.11667 | 0.11667 | 8.75e-05 | 0 | 0 | 0.11675 | 0
Concrete (in-situ) | Concrete, 40 MPa | >32 MPa to ≤40 MPa | Concrete, 40 MPa, in-situ, no reinforcement, (Adbri concrete N class GP/GL:FA 40 MPa) (Adbri) (QLD) | 2023-03-31 | 2028-03-31 | QLD | S-P-05518 | Version 1 | EPD Australasia | https://epd-australasia.com/wp-content/uploads/2023/04/SP05518-Adbri-EPD-Concrete_QLD_Mar23.pdf | m³ | 2400 | 0 | 0 |  | 327 | 327 | 0.245 |  | 0 | 327.245 | 0 | 0.13625 | 0.13625 | 0.00010208 | 0 | 0 | 0.13635 | 0
Concrete (in-situ) | Concrete, 40 MPa | >32 MPa to ≤40 MPa | Concrete, 40 MPa, in-situ, no reinforcement, (QE402EEZY) (Ecopact) (Holcim) (QLD) (Brisbane) | 2022-01-20 | 2027-01-20 | Brisbane, QLD | S-P-04658 | Version 1 | EPD Australasia | https://epd-australasia.com/wp-content/uploads/2022/01/SP04658_Holcim-ViroDecs-Special-Qld-Brisbane-ECOPact-EPD_-Mar23_v3.0.pdf | m³ | 2400 | 0 | 0 |  | 227 | 227 | 0.17 |  | 0 | 227.17 | 0 | 0.094583 | 0.094583 | 7.0833e-05 | 0 | 0 | 0.094654 | 0
Concrete (in-situ) | Concrete, 20 MPa | >10 MPa to ≤20 MPa | Concrete, 20 MPa, in-situ, no reinforcement, (QE207EBMX) (Ecopact) (Holcim) (QLD), Gold Coast | 2023-04-22 | 2028-04-22 | QLD | S-P-05496 | Version 1 | EPD Australasia | https://epd-australasia.com/wp-content/uploads/2023/05/SP05496-Holcim-EPD-ViroDecs%E2%84%A2-QLD-GoldCoast-ECOPact_Apr23.pdf | m³ | 2400 | 0 | 0 |  | 187 | 187 | 0.14 |  | 0 | 187.14 | 0 | 0.077917 | 0.077917 | 5.8333e-05 | 0 | 0 | 0.077975 | 0
Concrete (in-situ) | Concrete, 20 MPa | >10 MPa to ≤20 MPa | Concrete, 20 MPa, in-situ, no reinforcement, (Adbri concrete N class GP/GL 20 MPa) (Adbri) (QLD) | 2023-03-31 | 2028-03-31 | QLD | S-P-05518 | Version 1 | EPD Australasia | https://epd-australasia.com/wp-content/uploads/2023/04/SP05518-Adbri-EPD-Concrete_QLD_Mar23.pdf | m³ | 2400 | 0 | 0 |  | 261 | 261 | 0.195 |  | 0 | 261.195 | 0 | 0.10875 | 0.10875 | 8.125e-05 | 0 | 0 | 0.10883 | 0
Concrete (in-situ) | Stabilised Sand | Stabilised sand | Concrete, ? MPa, in-situ, no reinforcement, (Stabilised Sand 12:1) (Adbri) (QLD) | 2023-03-31 | 2028-03-31 | QLD | S-P-05518 | Version 1 | EPD Australasia | https://epd-australasia.com/wp-content/uploads/2023/04/SP05518-Adbri-EPD-Concrete_QLD_Mar23.pdf | m³ | 2400 | 0 | 0 |  | 101 | 101 | 0.0754 |  | 0 | 101.0754 | 0 | 0.042083 | 0.042083 | 3.1417e-05 | 0 | 0 | 0.042115 | 0
Concrete (in-situ) | Concrete, 40 MPa | >32 MPa to ≤40 MPa | Concrete, 40 MPa, in-situ, no reinforcement, (QE402E) (Ecopact) (Holcim) (QLD), Gold Coast | 2023-04-22 | 2028-04-22 | QLD | S-P-05496 | Version 1 | EPD Australasia | https://epd-australasia.com/wp-content/uploads/2023/05/SP05496-Holcim-EPD-ViroDecs%E2%84%A2-QLD-GoldCoast-ECOPact_Apr23.pdf | m³ | 2400 | 0 | 0 |  | 228 | 228 | 0.17 |  | 0 | 228.17 | 0 | 0.095 | 0.095 | 7.0833e-05 | 0 | 0 | 0.095071 | 0
Concrete (in-situ) | Concrete, 32 MPa | >25 MPa to ≤32 MPa | Concrete, 32 MPa, in-situ, no reinforcement, (QE322EEZY) (Ecopact) (Holcim) (QLD) (Brisbane) | 2022-01-20 | 2027-01-20 | Brisbane, QLD | S-P-04658 | Version 1 | EPD Australasia | https://epd-australasia.com/wp-content/uploads/2022/01/SP04658_Holcim-ViroDecs-Special-Qld-Brisbane-ECOPact-EPD_-Mar23_v3.0.pdf | m³ | 2400 | 0 | 0 |  | 188 | 188 | 0.14 |  | 0 | 188.14 | 0 | 0.078333 | 0.078333 | 5.8333e-05 | 0 | 0 | 0.078392 | 0
Concrete (in-situ) | Concrete, 40 MPa | >32 MPa to ≤40 MPa | Concrete, 40 MPa, in-situ, no reinforcement, (QE401E200) (Ecopact) (Holcim) (QLD), Gold Coast | 2023-04-22 | 2028-04-22 | QLD | S-P-05496 | Version 1 | EPD Australasia | https://epd-australasia.com/wp-content/uploads/2023/05/SP05496-Holcim-EPD-ViroDecs%E2%84%A2-QLD-GoldCoast-ECOPact_Apr23.pdf | m³ | 2400 | 0 | 0 |  | 242 | 242 | 0.18 |  | 0 | 242.18 | 0 | 0.10083 | 0.10083 | 7.5e-05 | 0 | 0 | 0.10091 | 0
Concrete (in-situ) | Concrete, 25 MPa | >20 MPa to ≤25 MPa | Concrete, 25 MPa, in-situ, no reinforcement, (QE251EEZY) (Ecopact) (Holcim) (QLD) (Brisbane) | 2022-01-20 | 2027-01-20 | Brisbane, QLD | S-P-04658 | Version 1 | EPD Australasia | https://epd-australasia.com/wp-content/uploads/2022/01/SP04658_Holcim-ViroDecs-Special-Qld-Brisbane-ECOPact-EPD_-Mar23_v3.0.pdf | m³ | 2400 | 0 | 0 |  | 175 | 175 | 0.13 |  | 0 | 175.13 | 0 | 0.072917 | 0.072917 | 5.4167e-05 | 0 | 0 | 0.072971 | 0
Concrete (in-situ) | Concrete, 25 MPa | >20 MPa to ≤25 MPa | Concrete, 25 MPa, in-situ, no reinforcement, (QE251EL21) (Ecopact) (Holcim) (QLD) (Brisbane) | 2022-01-20 | 2027-01-20 | Brisbane, QLD | S-P-04658 | Version 1 | EPD Australasia | https://epd-australasia.com/wp-content/uploads/2022/01/SP04658_Holcim-ViroDecs-Special-Qld-Brisbane-ECOPact-EPD_-Mar23_v3.0.pdf | m³ | 2400 | 0 | 0 |  | 175 | 175 | 0.13 |  | 0 | 175.13 | 0 | 0.072917 | 0.072917 | 5.4167e-05 | 0 | 0 | 0.072971 | 0
Concrete (in-situ) | Concrete, 32 MPa | >25 MPa to ≤32 MPa | Concrete, 32 MPa, in-situ, no reinforcement, (QE321EEZY) (Ecopact) (Holcim) (QLD), Gold Coast | 2023-04-22 | 2028-04-22 | QLD | S-P-05496 | Version 1 | EPD Australasia | https://epd-australasia.com/wp-content/uploads/2023/05/SP05496-Holcim-EPD-ViroDecs%E2%84%A2-QLD-GoldCoast-ECOPact_Apr23.pdf | m³ | 2400 | 0 | 0 |  | 202 | 202 | 0.15 |  | 0 | 202.15 | 0 | 0.084167 | 0.084167 | 6.25e-05 | 0 | 0 | 0.084229 | 0
Concrete (in-situ) | Concrete, 32 MPa | >25 MPa to ≤32 MPa | Concrete, 32 MPa, in-situ, no reinforcement, (QE327EBMX) (Ecopact) (Holcim) (QLD) (Brisbane) | 2022-01-20 | 2027-01-20 | Brisbane, QLD | S-P-04658 | Version 1 | EPD Australasia | https://epd-australasia.com/wp-content/uploads/2022/01/SP04658_Holcim-ViroDecs-Special-Qld-Brisbane-ECOPact-EPD_-Mar23_v3.0.pdf | m³ | 2400 | 0 | 0 |  | 229 | 229 | 0.17 |  | 0 | 229.17 | 0 | 0.095417 | 0.095417 | 7.0833e-05 | 0 | 0 | 0.095488 | 0
Concrete (in-situ) | Concrete, 40 MPa | >32 MPa to ≤40 MPa | Concrete, 40 MPa, in-situ, no reinforcement, (40MPa PT 14MM 22 IN 3 DAYS) (Adbri) (VIC) | 2023-03-31 | 2028-03-31 | VIC | S-P-05520 | Version 1 | EPD Australasia | https://epd-australasia.com/wp-content/uploads/2023/04/SP05520-Adbri-EPD-Concrete_VIC_Mar23.pdf | m³ | 2400 | 0 | 0 |  | 310 | 310 | 0.23 |  | 0 | 310.23 | 0 | 0.12917 | 0.12917 | 9.5833e-05 | 0 | 0 | 0.12926 | 0
Concrete (in-situ) | Concrete, 80 MPa | >65 MPa to ≤80 MPa | Concrete, 80 MPa, in-situ, no reinforcement, (QE801E200) (Ecopact) (Holcim) (QLD) (Brisbane) | 2022-01-20 | 2027-01-20 | Brisbane, QLD | S-P-04658 | Version 1 | EPD Australasia | https://epd-australasia.com/wp-content/uploads/2022/01/SP04658_Holcim-ViroDecs-Special-Qld-Brisbane-ECOPact-EPD_-Mar23_v3.0.pdf | m³ | 2400 | 0 | 0 |  | 419 | 419 | 0.31 |  | 0 | 419.31 | 0 | 0.17458 | 0.17458 | 0.00012917 | 0 | 0 | 0.17471 | 0
Concrete (in-situ) | Concrete, 32 MPa | >25 MPa to ≤32 MPa | Concrete, 32 MPa, in-situ, no reinforcement, (QE327ETOP) (Ecopact) (Holcim) (QLD), Gold Coast | 2023-04-22 | 2028-04-22 | QLD | S-P-05496 | Version 1 | EPD Australasia | https://epd-australasia.com/wp-content/uploads/2023/05/SP05496-Holcim-EPD-ViroDecs%E2%84%A2-QLD-GoldCoast-ECOPact_Apr23.pdf | m³ | 2400 | 0 | 0 |  | 230 | 230 | 0.17 |  | 0 | 230.17 | 0 | 0.095833 | 0.095833 | 7.0833e-05 | 0 | 0 | 0.095904 | 0
Concrete (in-situ) | Concrete, 32 MPa | >25 MPa to ≤32 MPa | Concrete, 32 MPa, in-situ, no reinforcement, (QE321E100) (Ecopact) (Holcim) (QLD), Gold Coast | 2023-04-22 | 2028-04-22 | QLD | S-P-05496 | Version 1 | EPD Australasia | https://epd-australasia.com/wp-content/uploads/2023/05/SP05496-Holcim-EPD-ViroDecs%E2%84%A2-QLD-GoldCoast-ECOPact_Apr23.pdf | m³ | 2400 | 0 | 0 |  | 203 | 203 | 0.15 |  | 0 | 203.15 | 0 | 0.084583 | 0.084583 | 6.25e-05 | 0 | 0 | 0.084646 | 0
Concrete (in-situ) | Concrete, 32 MPa | >25 MPa to ≤32 MPa | Concrete, 32 MPa, in-situ, no reinforcement, (QE322E100) (Ecopact) (Holcim) (QLD), Gold Coast | 2023-04-22 | 2028-04-22 | QLD | S-P-05496 | Version 1 | EPD Australasia | https://epd-australasia.com/wp-content/uploads/2023/05/SP05496-Holcim-EPD-ViroDecs%E2%84%A2-QLD-GoldCoast-ECOPact_Apr23.pdf | m³ | 2400 | 0 | 0 |  | 190 | 190 | 0.14 |  | 0 | 190.14 | 0 | 0.079167 | 0.079167 | 5.8333e-05 | 0 | 0 | 0.079225 | 0
Concrete (in-situ) | Concrete, 20 MPa | >10 MPa to ≤20 MPa | Concrete, 20 MPa, in-situ, no reinforcement, (QE207EBMX) (Ecopact) (Holcim) (QLD) (Brisbane) | 2022-01-20 | 2027-01-20 | Brisbane, QLD | S-P-04658 | Version 1 | EPD Australasia | https://epd-australasia.com/wp-content/uploads/2022/01/SP04658_Holcim-ViroDecs-Special-Qld-Brisbane-ECOPact-EPD_-Mar23_v3.0.pdf | m³ | 2400 | 0 | 0 |  | 190 | 190 | 0.14 |  | 0 | 190.14 | 0 | 0.079167 | 0.079167 | 5.8333e-05 | 0 | 0 | 0.079225 | 0
Concrete (in-situ) | Concrete, 65 MPa | >50 MPa to ≤65 MPa | Concrete, 65 MPa, in-situ, no reinforcement, (QE651E200) (Ecopact) (Holcim) (QLD) (Brisbane) | 2022-01-20 | 2027-01-20 | Brisbane, QLD | S-P-04658 | Version 1 | EPD Australasia | https://epd-australasia.com/wp-content/uploads/2022/01/SP04658_Holcim-ViroDecs-Special-Qld-Brisbane-ECOPact-EPD_-Mar23_v3.0.pdf | m³ | 2400 | 0 | 0 |  | 353 | 353 | 0.26 |  | 0 | 353.26 | 0 | 0.14708 | 0.14708 | 0.00010833 | 0 | 0 | 0.14719 | 0
Concrete (in-situ) | Concrete, 40 MPa | >32 MPa to ≤40 MPa | Concrete, 40 MPa, in-situ, no reinforcement, (QE407EBMX) (Ecopact) (Holcim) (QLD) (Brisbane) | 2022-01-20 | 2027-01-20 | Brisbane, QLD | S-P-04658 | Version 1 | EPD Australasia | https://epd-australasia.com/wp-content/uploads/2022/01/SP04658_Holcim-ViroDecs-Special-Qld-Brisbane-ECOPact-EPD_-Mar23_v3.0.pdf | m³ | 2400 | 0 | 0 |  | 258 | 258 | 0.19 |  | 0 | 258.19 | 0 | 0.1075 | 0.1075 | 7.9167e-05 | 0 | 0 | 0.10758 | 0
Concrete (in-situ) | Concrete, 80 MPa | >65 MPa to ≤80 MPa | Concrete, 80 MPa, in-situ, no reinforcement, (QE801EDUF) (Ecopact) (Holcim) (QLD) (Brisbane) | 2022-01-20 | 2027-01-20 | Brisbane, QLD | S-P-04658 | Version 1 | EPD Australasia | https://epd-australasia.com/wp-content/uploads/2022/01/SP04658_Holcim-ViroDecs-Special-Qld-Brisbane-ECOPact-EPD_-Mar23_v3.0.pdf | m³ | 2400 | 0 | 0 |  | 421 | 421 | 0.31 |  | 0 | 421.31 | 0 | 0.17542 | 0.17542 | 0.00012917 | 0 | 0 | 0.17555 | 0
Concrete (in-situ) | Concrete, 40 MPa | >32 MPa to ≤40 MPa | Concrete, 40 MPa, in-situ, no reinforcement, (QE401E100) (Ecopact) (Holcim) (QLD) (Brisbane) | 2022-01-20 | 2027-01-20 | Brisbane, QLD | S-P-04658 | Version 1 | EPD Australasia | https://epd-australasia.com/wp-content/uploads/2022/01/SP04658_Holcim-ViroDecs-Special-Qld-Brisbane-ECOPact-EPD_-Mar23_v3.0.pdf | m³ | 2400 | 0 | 0 |  | 231 | 231 | 0.17 |  | 0 | 231.17 | 0 | 0.09625 | 0.09625 | 7.0833e-05 | 0 | 0 | 0.096321 | 0
Concrete (in-situ) | Concrete, 20 MPa | >10 MPa to ≤20 MPa | Concrete, 20 MPa, in-situ, no reinforcement, (Futurecrete® N class GP/GL:FA 20 MPa) (Adbri) (QLD) | 2023-03-31 | 2028-03-31 | QLD | S-P-05518 | Version 1 | EPD Australasia | https://epd-australasia.com/wp-content/uploads/2023/04/SP05518-Adbri-EPD-Concrete_QLD_Mar23.pdf | m³ | 2400 | 0 | 0 |  | 219 | 219 | 0.161 |  | 0 | 219.161 | 0 | 0.09125 | 0.09125 | 6.7083e-05 | 0 | 0 | 0.091317 | 0
Concrete (in-situ) | Concrete, 50 MPa | >40 MPa to ≤50 MPa | Concrete, 50 MPa, in-situ, no reinforcement, (Adbri concrete N class GP/GL:FA 50 MPa) (Adbri) (QLD) | 2023-03-31 | 2028-03-31 | QLD | S-P-05518 | Version 1 | EPD Australasia | https://epd-australasia.com/wp-content/uploads/2023/04/SP05518-Adbri-EPD-Concrete_QLD_Mar23.pdf | m³ | 2400 | 0 | 0 |  | 397 | 397 | 0.291 |  | 0 | 397.291 | 0 | 0.16542 | 0.16542 | 0.00012125 | 0 | 0 | 0.16554 | 0
Concrete (in-situ) | Concrete, 32 MPa | >25 MPa to ≤32 MPa | Concrete, 32 MPa, in-situ, no reinforcement, (QE322E) (Ecopact) (Holcim) (QLD), Gold Coast | 2023-04-22 | 2028-04-22 | QLD | S-P-05496 | Version 1 | EPD Australasia | https://epd-australasia.com/wp-content/uploads/2023/05/SP05496-Holcim-EPD-ViroDecs%E2%84%A2-QLD-GoldCoast-ECOPact_Apr23.pdf | m³ | 2400 | 0 | 0 |  | 191 | 191 | 0.14 |  | 0 | 191.14 | 0 | 0.079583 | 0.079583 | 5.8333e-05 | 0 | 0 | 0.079642 | 0
Concrete (in-situ) | Concrete, 32 MPa | >25 MPa to ≤32 MPa | Concrete, 32 MPa, in-situ, no reinforcement, (QE321E100) (Ecopact) (Holcim) (QLD) (Brisbane) | 2022-01-20 | 2027-01-20 | Brisbane, QLD | S-P-04658 | Version 1 | EPD Australasia | https://epd-australasia.com/wp-content/uploads/2022/01/SP04658_Holcim-ViroDecs-Special-Qld-Brisbane-ECOPact-EPD_-Mar23_v3.0.pdf | m³ | 2400 | 0 | 0 |  | 191 | 191 | 0.14 |  | 0 | 191.14 | 0 | 0.079583 | 0.079583 | 5.8333e-05 | 0 | 0 | 0.079642 | 0
Concrete (in-situ) | Concrete, 65 MPa | >50 MPa to ≤65 MPa | Concrete, 65 MPa, in-situ, no reinforcement, (QE651EDUF) (Ecopact) (Holcim) (QLD) (Brisbane) | 2022-01-20 | 2027-01-20 | Brisbane, QLD | S-P-04658 | Version 1 | EPD Australasia | https://epd-australasia.com/wp-content/uploads/2022/01/SP04658_Holcim-ViroDecs-Special-Qld-Brisbane-ECOPact-EPD_-Mar23_v3.0.pdf | m³ | 2400 | 0 | 0 |  | 355 | 355 | 0.26 |  | 0 | 355.26 | 0 | 0.14792 | 0.14792 | 0.00010833 | 0 | 0 | 0.14802 | 0
Concrete (in-situ) | Concrete, 20 MPa | >10 MPa to ≤20 MPa | Concrete, 20 MPa, in-situ, no reinforcement, (QE202EEZY) (Ecopact) (Holcim) (QLD), Gold Coast | 2023-04-22 | 2028-04-22 | QLD | S-P-05496 | Version 1 | EPD Australasia | https://epd-australasia.com/wp-content/uploads/2023/05/SP05496-Holcim-EPD-ViroDecs%E2%84%A2-QLD-GoldCoast-ECOPact_Apr23.pdf | m³ | 2400 | 0 | 0 |  | 164 | 164 | 0.12 |  | 0 | 164.12 | 0 | 0.068333 | 0.068333 | 5e-05 | 0 | 0 | 0.068383 | 0
Concrete (in-situ) | Concrete, 20 MPa | >10 MPa to ≤20 MPa | Concrete, 20 MPa, in-situ, no reinforcement, (QE201E100) (Ecopact) (Holcim) (QLD), Gold Coast | 2023-04-22 | 2028-04-22 | QLD | S-P-05496 | Version 1 | EPD Australasia | https://epd-australasia.com/wp-content/uploads/2023/05/SP05496-Holcim-EPD-ViroDecs%E2%84%A2-QLD-GoldCoast-ECOPact_Apr23.pdf | m³ | 2400 | 0 | 0 |  | 164 | 164 | 0.12 |  | 0 | 164.12 | 0 | 0.068333 | 0.068333 | 5e-05 | 0 | 0 | 0.068383 | 0
Concrete (in-situ) | Concrete, 25 MPa | >20 MPa to ≤25 MPa | Concrete, 25 MPa, in-situ, no reinforcement, (QE251E100) (Ecopact) (Holcim) (QLD) (Brisbane) | 2022-01-20 | 2027-01-20 | Brisbane, QLD | S-P-04658 | Version 1 | EPD Australasia | https://epd-australasia.com/wp-content/uploads/2022/01/SP04658_Holcim-ViroDecs-Special-Qld-Brisbane-ECOPact-EPD_-Mar23_v3.0.pdf | m³ | 2400 | 0 | 0 |  | 164 | 164 | 0.12 |  | 0 | 164.12 | 0 | 0.068333 | 0.068333 | 5e-05 | 0 | 0 | 0.068383 | 0
Concrete (in-situ) | Concrete, 40 MPa | >32 MPa to ≤40 MPa | Concrete, 40 MPa, in-situ, no reinforcement, (QE402E) (Ecopact) (Holcim) (QLD) (Brisbane) | 2022-01-20 | 2027-01-20 | Brisbane, QLD | S-P-04658 | Version 1 | EPD Australasia | https://epd-australasia.com/wp-content/uploads/2022/01/SP04658_Holcim-ViroDecs-Special-Qld-Brisbane-ECOPact-EPD_-Mar23_v3.0.pdf | m³ | 2400 | 0 | 0 |  | 219 | 219 | 0.16 |  | 0 | 219.16 | 0 | 0.09125 | 0.09125 | 6.6667e-05 | 0 | 0 | 0.091317 | 0
Concrete (in-situ) | Concrete, 40 MPa | >32 MPa to ≤40 MPa | Concrete, 40 MPa, in-situ, no reinforcement, (CS4020E5)(LH) (BCG) (WA), (Perth) | 2022-12-15 | 2027-12-15 | Perth, WA | S-P-05491 | Version 1 | EPD Australasia | https://epd-australasia.com/wp-content/uploads/2022/12/SP05491_BGC-EPD_Concrete_Dec22.pdf | m³ | 2400 | 0 | 0 |  | 219 | 217 | 2.16 |  | 0 | 219.16 | 0 | 0.09125 | 0.090417 | 0.0009 | 0 | 0 | 0.091317 | 0
Concrete (in-situ) | Concrete, 25 MPa | >20 MPa to ≤25 MPa | Concrete, 25 MPa, in-situ, no reinforcement, (QE257EBMX) (Ecopact) (Holcim) (QLD) (Brisbane) | 2022-01-20 | 2027-01-20 | Brisbane, QLD | S-P-04658 | Version 1 | EPD Australasia | https://epd-australasia.com/wp-content/uploads/2022/01/SP04658_Holcim-ViroDecs-Special-Qld-Brisbane-ECOPact-EPD_-Mar23_v3.0.pdf | m³ | 2400 | 0 | 0 |  | 206 | 206 | 0.15 |  | 0 | 206.15 | 0 | 0.085833 | 0.085833 | 6.25e-05 | 0 | 0 | 0.085896 | 0
Concrete (in-situ) | Concrete, 25 MPa | >20 MPa to ≤25 MPa | Concrete, 25 MPa, in-situ, no reinforcement, (QE252E100) (Ecopact) (Holcim) (QLD) (Brisbane) | 2022-01-20 | 2027-01-20 | Brisbane, QLD | S-P-04658 | Version 1 | EPD Australasia | https://epd-australasia.com/wp-content/uploads/2022/01/SP04658_Holcim-ViroDecs-Special-Qld-Brisbane-ECOPact-EPD_-Mar23_v3.0.pdf | m³ | 2400 | 0 | 0 |  | 165 | 165 | 0.12 |  | 0 | 165.12 | 0 | 0.06875 | 0.06875 | 5e-05 | 0 | 0 | 0.0688 | 0
Concrete (in-situ) | Concrete, 25 MPa | >20 MPa to ≤25 MPa | Concrete, 25 MPa, in-situ, no reinforcement, (QE252EEZY) (Ecopact) (Holcim) (QLD), Gold Coast | 2023-04-22 | 2028-04-22 | QLD | S-P-05496 | Version 1 | EPD Australasia | https://epd-australasia.com/wp-content/uploads/2023/05/SP05496-Holcim-EPD-ViroDecs%E2%84%A2-QLD-GoldCoast-ECOPact_Apr23.pdf | m³ | 2400 | 0 | 0 |  | 179 | 179 | 0.13 |  | 0 | 179.13 | 0 | 0.074583 | 0.074583 | 5.4167e-05 | 0 | 0 | 0.074637 | 0
Concrete (in-situ) | Concrete, 32 MPa | >25 MPa to ≤32 MPa | Concrete, 32 MPa, in-situ, no reinforcement, (QE321EEZY) (Ecopact) (Holcim) (QLD) (Brisbane) | 2022-01-20 | 2027-01-20 | Brisbane, QLD | S-P-04658 | Version 1 | EPD Australasia | https://epd-australasia.com/wp-content/uploads/2022/01/SP04658_Holcim-ViroDecs-Special-Qld-Brisbane-ECOPact-EPD_-Mar23_v3.0.pdf | m³ | 2400 | 0 | 0 |  | 193 | 193 | 0.14 |  | 0 | 193.14 | 0 | 0.080417 | 0.080417 | 5.8333e-05 | 0 | 0 | 0.080475 | 0
Concrete (in-situ) | Concrete, 32 MPa | >25 MPa to ≤32 MPa | Concrete, 32 MPa, in-situ, no reinforcement, (Adbri concrete N class GP/GL:FA 32 MPa) (Adbri) (QLD) | 2023-03-31 | 2028-03-31 | QLD | S-P-05518 | Version 1 | EPD Australasia | https://epd-australasia.com/wp-content/uploads/2023/04/SP05518-Adbri-EPD-Concrete_QLD_Mar23.pdf | m³ | 2400 | 0 | 0 |  | 280 | 280 | 0.203 |  | 0 | 280.203 | 0 | 0.11667 | 0.11667 | 8.4583e-05 | 0 | 0 | 0.11675 | 0
Concrete (in-situ) | Concrete, 20 MPa | >10 MPa to ≤20 MPa | Concrete, 20 MPa, in-situ, no reinforcement, (Adbri concrete N class GP/GL:FA 20 MPa) (Adbri) (QLD) | 2023-03-31 | 2028-03-31 | QLD | S-P-05518 | Version 1 | EPD Australasia | https://epd-australasia.com/wp-content/uploads/2023/04/SP05518-Adbri-EPD-Concrete_QLD_Mar23.pdf | m³ | 2400 | 0 | 0 |  | 225 | 225 | 0.162 |  | 0 | 225.162 | 0 | 0.09375 | 0.09375 | 6.75e-05 | 0 | 0 | 0.093817 | 0
Concrete (in-situ) | Concrete, 20 MPa | >10 MPa to ≤20 MPa | Concrete, 20 MPa, in-situ, no reinforcement, (QE202E100) (Ecopact) (Holcim) (QLD) (Brisbane) | 2022-01-20 | 2027-01-20 | Brisbane, QLD | S-P-04658 | Version 1 | EPD Australasia | https://epd-australasia.com/wp-content/uploads/2022/01/SP04658_Holcim-ViroDecs-Special-Qld-Brisbane-ECOPact-EPD_-Mar23_v3.0.pdf | m³ | 2400 | 0 | 0 |  | 153 | 153 | 0.11 |  | 0 | 153.11 | 0 | 0.06375 | 0.06375 | 4.5833e-05 | 0 | 0 | 0.063796 | 0
Concrete (in-situ) | Concrete, 25 MPa | >20 MPa to ≤25 MPa | Concrete, 25 MPa, in-situ, no reinforcement, (QE251E) (Ecopact) (Holcim) (QLD), Gold Coast | 2023-04-22 | 2028-04-22 | QLD | S-P-05496 | Version 1 | EPD Australasia | https://epd-australasia.com/wp-content/uploads/2023/05/SP05496-Holcim-EPD-ViroDecs%E2%84%A2-QLD-GoldCoast-ECOPact_Apr23.pdf | m³ | 2400 | 0 | 0 |  | 167 | 167 | 0.12 |  | 0 | 167.12 | 0 | 0.069583 | 0.069583 | 5e-05 | 0 | 0 | 0.069633 | 0
Concrete (in-situ) | Concrete, 65 MPa | >50 MPa to ≤65 MPa | Concrete, 65 MPa, in-situ, no reinforcement, (QE651E200) (Ecopact) (Holcim) (QLD), Gold Coast | 2023-04-22 | 2028-04-22 | QLD | S-P-05496 | Version 1 | EPD Australasia | https://epd-australasia.com/wp-content/uploads/2023/05/SP05496-Holcim-EPD-ViroDecs%E2%84%A2-QLD-GoldCoast-ECOPact_Apr23.pdf | m³ | 2400 | 0 | 0 |  | 348 | 348 | 0.25 |  | 0 | 348.25 | 0 | 0.145 | 0.145 | 0.00010417 | 0 | 0 | 0.1451 | 0
Concrete (in-situ) | Concrete, 32 MPa | >25 MPa to ≤32 MPa | Concrete, 32 MPa, in-situ, no reinforcement, (QE322E) (Ecopact) (Holcim) (QLD) (Brisbane) | 2022-01-20 | 2027-01-20 | Brisbane, QLD | S-P-04658 | Version 1 | EPD Australasia | https://epd-australasia.com/wp-content/uploads/2022/01/SP04658_Holcim-ViroDecs-Special-Qld-Brisbane-ECOPact-EPD_-Mar23_v3.0.pdf | m³ | 2400 | 0 | 0 |  | 181 | 181 | 0.13 |  | 0 | 181.13 | 0 | 0.075417 | 0.075417 | 5.4167e-05 | 0 | 0 | 0.075471 | 0
Concrete (in-situ) | Concrete, 25 MPa | >20 MPa to ≤25 MPa | Concrete, 25 MPa, in-situ, no reinforcement, (BF2503B)(GB) (BCG) (WA), (Perth) | 2022-12-15 | 2027-12-15 | Perth, WA | S-P-05491 | Version 1 | EPD Australasia | https://epd-australasia.com/wp-content/uploads/2022/12/SP05491_BGC-EPD_Concrete_Dec22.pdf | m³ | 2400 | 0 | 0 |  | 279 | 276 | 3.2 |  | 0 | 279.2 | 0 | 0.11625 | 0.115 | 0.0013333 | 0 | 0 | 0.11633 | 0
Concrete (in-situ) | Concrete, 20 MPa | >10 MPa to ≤20 MPa | Concrete, 20 MPa, in-situ, no reinforcement, (QE201EL21) (Ecopact) (Holcim) (QLD), Gold Coast | 2023-04-22 | 2028-04-22 | QLD | S-P-05496 | Version 1 | EPD Australasia | https://epd-australasia.com/wp-content/uploads/2023/05/SP05496-Holcim-EPD-ViroDecs%E2%84%A2-QLD-GoldCoast-ECOPact_Apr23.pdf | m³ | 2400 | 0 | 0 |  | 168 | 168 | 0.12 |  | 0 | 168.12 | 0 | 0.07 | 0.07 | 5e-05 | 0 | 0 | 0.07005 | 0
Concrete (in-situ) | Concrete, 50 MPa | >40 MPa to ≤50 MPa | Concrete, 50 MPa, in-situ, no reinforcement, (QE501E200) (Ecopact) (Holcim) (QLD) (Brisbane) | 2022-01-20 | 2027-01-20 | Brisbane, QLD | S-P-04658 | Version 1 | EPD Australasia | https://epd-australasia.com/wp-content/uploads/2022/01/SP04658_Holcim-ViroDecs-Special-Qld-Brisbane-ECOPact-EPD_-Mar23_v3.0.pdf | m³ | 2400 | 0 | 0 |  | 336 | 336 | 0.24 |  | 0 | 336.24 | 0 | 0.14 | 0.14 | 0.0001 | 0 | 0 | 0.1401 | 0
Concrete (in-situ) | Concrete, 40 MPa | >32 MPa to ≤40 MPa | Concrete, 40 MPa, in-situ, no reinforcement, (40MPa 14MM 20MPa IN 2 DAYS) (Adbri) (VIC) | 2023-03-31 | 2028-03-31 | VIC | S-P-05520 | Version 1 | EPD Australasia | https://epd-australasia.com/wp-content/uploads/2023/04/SP05520-Adbri-EPD-Concrete_VIC_Mar23.pdf | m³ | 2400 | 0 | 0 |  | 351 | 351 | 0.25 |  | 0 | 351.25 | 0 | 0.14625 | 0.14625 | 0.00010417 | 0 | 0 | 0.14635 | 0
Concrete (in-situ) | Concrete, 32 MPa | >25 MPa to ≤32 MPa | Concrete, 32 MPa, in-situ, no reinforcement, (QE322EEZY) (Ecopact) (Holcim) (QLD), Gold Coast | 2023-04-22 | 2028-04-22 | QLD | S-P-05496 | Version 1 | EPD Australasia | https://epd-australasia.com/wp-content/uploads/2023/05/SP05496-Holcim-EPD-ViroDecs%E2%84%A2-QLD-GoldCoast-ECOPact_Apr23.pdf | m³ | 2400 | 0 | 0 |  | 197 | 197 | 0.14 |  | 0 | 197.14 | 0 | 0.082083 | 0.082083 | 5.8333e-05 | 0 | 0 | 0.082142 | 0
Concrete (in-situ) | Concrete, 25 MPa | >20 MPa to ≤25 MPa | Concrete, 25 MPa, in-situ, no reinforcement, (QE251EL21) (Ecopact) (Holcim) (QLD), Gold Coast | 2023-04-22 | 2028-04-22 | QLD | S-P-05496 | Version 1 | EPD Australasia | https://epd-australasia.com/wp-content/uploads/2023/05/SP05496-Holcim-EPD-ViroDecs%E2%84%A2-QLD-GoldCoast-ECOPact_Apr23.pdf | m³ | 2400 | 0 | 0 |  | 184 | 184 | 0.13 |  | 0 | 184.13 | 0 | 0.076667 | 0.076667 | 5.4167e-05 | 0 | 0 | 0.076721 | 0
Concrete (in-situ) | Concrete, 20 MPa | >10 MPa to ≤20 MPa | Concrete, 20 MPa, in-situ, no reinforcement, (QE201EEZY) (Ecopact) (Holcim) (QLD), Gold Coast | 2023-04-22 | 2028-04-22 | QLD | S-P-05496 | Version 1 | EPD Australasia | https://epd-australasia.com/wp-content/uploads/2023/05/SP05496-Holcim-EPD-ViroDecs%E2%84%A2-QLD-GoldCoast-ECOPact_Apr23.pdf | m³ | 2400 | 0 | 0 |  | 170 | 170 | 0.12 |  | 0 | 170.12 | 0 | 0.070833 | 0.070833 | 5e-05 | 0 | 0 | 0.070883 | 0
Concrete (in-situ) | Concrete, 40 MPa | >32 MPa to ≤40 MPa | Concrete, 40 MPa, in-situ, no reinforcement, (QE402PT1) (Ecopact) (Holcim) (QLD), Gold Coast | 2023-04-22 | 2028-04-22 | QLD | S-P-05496 | Version 1 | EPD Australasia | https://epd-australasia.com/wp-content/uploads/2023/05/SP05496-Holcim-EPD-ViroDecs%E2%84%A2-QLD-GoldCoast-ECOPact_Apr23.pdf | m³ | 2400 | 0 | 0 |  | 312 | 312 | 0.22 |  | 0 | 312.22 | 0 | 0.13 | 0.13 | 9.1667e-05 | 0 | 0 | 0.13009 | 0
Concrete (in-situ) | Concrete, 20 MPa | >10 MPa to ≤20 MPa | Concrete, 20 MPa, in-situ, no reinforcement, (QE201E100) (Ecopact) (Holcim) (QLD) (Brisbane) | 2022-01-20 | 2027-01-20 | Brisbane, QLD | S-P-04658 | Version 1 | EPD Australasia | https://epd-australasia.com/wp-content/uploads/2022/01/SP04658_Holcim-ViroDecs-Special-Qld-Brisbane-ECOPact-EPD_-Mar23_v3.0.pdf | m³ | 2400 | 0 | 0 |  | 156 | 156 | 0.11 |  | 0 | 156.11 | 0 | 0.065 | 0.065 | 4.5833e-05 | 0 | 0 | 0.065046 | 0
Concrete (in-situ) | Concrete, 50 MPa | >40 MPa to ≤50 MPa | Concrete, 50 MPa, in-situ, no reinforcement, (QE501E200) (Ecopact) (Holcim) (QLD), Gold Coast | 2023-04-22 | 2028-04-22 | QLD | S-P-05496 | Version 1 | EPD Australasia | https://epd-australasia.com/wp-content/uploads/2023/05/SP05496-Holcim-EPD-ViroDecs%E2%84%A2-QLD-GoldCoast-ECOPact_Apr23.pdf | m³ | 2400 | 0 | 0 |  | 327 | 327 | 0.23 |  | 0 | 327.23 | 0 | 0.13625 | 0.13625 | 9.5833e-05 | 0 | 0 | 0.13635 | 0
Concrete (in-situ) | Concrete, 32 MPa | >25 MPa to ≤32 MPa | Concrete, 32 MPa, in-situ, no reinforcement, (QE322E100) (Ecopact) (Holcim) (QLD) (Brisbane) | 2022-01-20 | 2027-01-20 | Brisbane, QLD | S-P-04658 | Version 1 | EPD Australasia | https://epd-australasia.com/wp-content/uploads/2022/01/SP04658_Holcim-ViroDecs-Special-Qld-Brisbane-ECOPact-EPD_-Mar23_v3.0.pdf | m³ | 2400 | 0 | 0 |  | 185 | 185 | 0.13 |  | 0 | 185.13 | 0 | 0.077083 | 0.077083 | 5.4167e-05 | 0 | 0 | 0.077137 | 0
Concrete (in-situ) | Concrete, 25 MPa | >20 MPa to ≤25 MPa | Concrete, 25 MPa, in-situ, no reinforcement, (QE252EEZY) (Ecopact) (Holcim) (QLD) (Brisbane) | 2022-01-20 | 2027-01-20 | Brisbane, QLD | S-P-04658 | Version 1 | EPD Australasia | https://epd-australasia.com/wp-content/uploads/2022/01/SP04658_Holcim-ViroDecs-Special-Qld-Brisbane-ECOPact-EPD_-Mar23_v3.0.pdf | m³ | 2400 | 0 | 0 |  | 171 | 171 | 0.12 |  | 0 | 171.12 | 0 | 0.07125 | 0.07125 | 5e-05 | 0 | 0 | 0.0713 | 0
Concrete (in-situ) | Concrete, 20 MPa | >10 MPa to ≤20 MPa | Concrete, 20 MPa, in-situ, no reinforcement, (QE202EEZY) (Ecopact) (Holcim) (QLD) (Brisbane) | 2022-01-20 | 2027-01-20 | Brisbane, QLD | S-P-04658 | Version 1 | EPD Australasia | https://epd-australasia.com/wp-content/uploads/2022/01/SP04658_Holcim-ViroDecs-Special-Qld-Brisbane-ECOPact-EPD_-Mar23_v3.0.pdf | m³ | 2400 | 0 | 0 |  | 158 | 158 | 0.11 |  | 0 | 158.11 | 0 | 0.065833 | 0.065833 | 4.5833e-05 | 0 | 0 | 0.065879 | 0
Concrete (in-situ) | Concrete, 25 MPa | >20 MPa to ≤25 MPa | Concrete, 25 MPa, in-situ, no reinforcement, (QE252E100) (Ecopact) (Holcim) (QLD), Gold Coast | 2023-04-22 | 2028-04-22 | QLD | S-P-05496 | Version 1 | EPD Australasia | https://epd-australasia.com/wp-content/uploads/2023/05/SP05496-Holcim-EPD-ViroDecs%E2%84%A2-QLD-GoldCoast-ECOPact_Apr23.pdf | m³ | 2400 | 0 | 0 |  | 173 | 173 | 0.12 |  | 0 | 173.12 | 0 | 0.072083 | 0.072083 | 5e-05 | 0 | 0 | 0.072133 | 0
Concrete (in-situ) | Concrete, 20 MPa | >10 MPa to ≤20 MPa | Concrete, 20 MPa, in-situ, no reinforcement, (QE202E100) (Ecopact) (Holcim) (QLD), Gold Coast | 2023-04-22 | 2028-04-22 | QLD | S-P-05496 | Version 1 | EPD Australasia | https://epd-australasia.com/wp-content/uploads/2023/05/SP05496-Holcim-EPD-ViroDecs%E2%84%A2-QLD-GoldCoast-ECOPact_Apr23.pdf | m³ | 2400 | 0 | 0 |  | 159 | 159 | 0.11 |  | 0 | 159.11 | 0 | 0.06625 | 0.06625 | 4.5833e-05 | 0 | 0 | 0.066296 | 0
Concrete (in-situ) | Concrete, 25 MPa | >20 MPa to ≤25 MPa | Concrete, 25 MPa, in-situ, no reinforcement, (Adbri concrete N class GP/GL:FA 25 MPa) (Adbri) (QLD) | 2023-03-31 | 2028-03-31 | QLD | S-P-05518 | Version 1 | EPD Australasia | https://epd-australasia.com/wp-content/uploads/2023/04/SP05518-Adbri-EPD-Concrete_QLD_Mar23.pdf | m³ | 2400 | 0 | 0 |  | 239 | 239 | 0.165 |  | 0 | 239.165 | 0 | 0.099583 | 0.099583 | 6.875e-05 | 0 | 0 | 0.099652 | 0
Concrete (in-situ) | Concrete, 25 MPa | >20 MPa to ≤25 MPa | Concrete, 25 MPa, in-situ, no reinforcement, (QE252E) (Ecopact) (Holcim) (QLD), Gold Coast | 2023-04-22 | 2028-04-22 | QLD | S-P-05496 | Version 1 | EPD Australasia | https://epd-australasia.com/wp-content/uploads/2023/05/SP05496-Holcim-EPD-ViroDecs%E2%84%A2-QLD-GoldCoast-ECOPact_Apr23.pdf | m³ | 2400 | 0 | 0 |  | 160 | 160 | 0.11 |  | 0 | 160.11 | 0 | 0.066667 | 0.066667 | 4.5833e-05 | 0 | 0 | 0.066712 | 0
Concrete (in-situ) | Concrete, 20 MPa | >10 MPa to ≤20 MPa | Concrete, 20 MPa, in-situ, no reinforcement, (QE201EL21) (Ecopact) (Holcim) (QLD) (Brisbane) | 2022-01-20 | 2027-01-20 | Brisbane, QLD | S-P-04658 | Version 1 | EPD Australasia | https://epd-australasia.com/wp-content/uploads/2022/01/SP04658_Holcim-ViroDecs-Special-Qld-Brisbane-ECOPact-EPD_-Mar23_v3.0.pdf | m³ | 2400 | 0 | 0 |  | 160 | 160 | 0.11 |  | 0 | 160.11 | 0 | 0.066667 | 0.066667 | 4.5833e-05 | 0 | 0 | 0.066712 | 0
Concrete (in-situ) | Concrete, 20 MPa | >10 MPa to ≤20 MPa | Concrete, 20 MPa, in-situ, no reinforcement, (QE201EEZY) (Ecopact) (Holcim) (QLD) (Brisbane) | 2022-01-20 | 2027-01-20 | Brisbane, QLD | S-P-04658 | Version 1 | EPD Australasia | https://epd-australasia.com/wp-content/uploads/2022/01/SP04658_Holcim-ViroDecs-Special-Qld-Brisbane-ECOPact-EPD_-Mar23_v3.0.pdf | m³ | 2400 | 0 | 0 |  | 161 | 161 | 0.11 |  | 0 | 161.11 | 0 | 0.067083 | 0.067083 | 4.5833e-05 | 0 | 0 | 0.067129 | 0
Concrete (in-situ) | Concrete, 32 MPa | >25 MPa to ≤32 MPa | Concrete, 32 MPa, in-situ, no reinforcement, (WE321E1)(Ecopact) (Holcim) (WA), (Perth Metro) | 2021-11-25 | 2026-11-25 | Perth Metro, WA | S-P-03716 | Version 1 | EPD Australasia | https://epd-australasia.com/wp-content/uploads/2021/12/SP03716-Holcim-EPD_WAPerth-ECOPact-Range_-v2.0_Apr23.pdf | m³ | 2400 | 0 | 0 |  | 236 | 236 | 0.16 |  | 0 | 236.16 | 0 | 0.098333 | 0.098333 | 6.6667e-05 | 0 | 0 | 0.0984 | 0
Concrete (in-situ) | Concrete, 40 MPa | >32 MPa to ≤40 MPa | Concrete, 40 MPa, in-situ, no reinforcement, (40MPa 7MM SPRAY CONCRETE (30kg/SF)) (Adbri) (VIC) | 2023-03-31 | 2028-03-31 | VIC | S-P-05520 | Version 1 | EPD Australasia | https://epd-australasia.com/wp-content/uploads/2023/04/SP05520-Adbri-EPD-Concrete_VIC_Mar23.pdf | m³ | 2400 | 0 | 0 |  | 281 | 281 | 0.19 |  | 0 | 281.19 | 0 | 0.11708 | 0.11708 | 7.9167e-05 | 0 | 0 | 0.11716 | 0
Concrete (in-situ) | Concrete, 32 MPa | >25 MPa to ≤32 MPa | Concrete, 32 MPa, in-situ, no reinforcement, (WE321E2)(Ecopact) (Holcim) (WA), (Perth Metro) | 2021-11-25 | 2026-11-25 | Perth Metro, WA | S-P-03716 | Version 1 | EPD Australasia | https://epd-australasia.com/wp-content/uploads/2021/12/SP03716-Holcim-EPD_WAPerth-ECOPact-Range_-v2.0_Apr23.pdf | m³ | 2400 | 0 | 0 |  | 237 | 237 | 0.16 |  | 0 | 237.16 | 0 | 0.09875 | 0.09875 | 6.6667e-05 | 0 | 0 | 0.098817 | 0
Concrete (in-situ) | Concrete, 32 MPa | >25 MPa to ≤32 MPa | Concrete, 32 MPa, in-situ, no reinforcement, (WE321E4)(Ecopact) (Holcim) (WA), (Perth Metro) | 2021-11-25 | 2026-11-25 | Perth Metro, WA | S-P-03716 | Version 1 | EPD Australasia | https://epd-australasia.com/wp-content/uploads/2021/12/SP03716-Holcim-EPD_WAPerth-ECOPact-Range_-v2.0_Apr23.pdf | m³ | 2400 | 0 | 0 |  | 237 | 237 | 0.16 |  | 0 | 237.16 | 0 | 0.09875 | 0.09875 | 6.6667e-05 | 0 | 0 | 0.098817 | 0
Concrete (in-situ) | Concrete, 25 MPa | >20 MPa to ≤25 MPa | Concrete, 25 MPa, in-situ, no reinforcement, (QE252E) (Ecopact) (Holcim) (QLD) (Brisbane) | 2022-01-20 | 2027-01-20 | Brisbane, QLD | S-P-04658 | Version 1 | EPD Australasia | https://epd-australasia.com/wp-content/uploads/2022/01/SP04658_Holcim-ViroDecs-Special-Qld-Brisbane-ECOPact-EPD_-Mar23_v3.0.pdf | m³ | 2400 | 0 | 0 |  | 163 | 163 | 0.11 |  | 0 | 163.11 | 0 | 0.067917 | 0.067917 | 4.5833e-05 | 0 | 0 | 0.067962 | 0
Concrete (in-situ) | Concrete, 50 MPa | >40 MPa to ≤50 MPa | Concrete, 50 MPa, in-situ, no reinforcement, (WE501E2)(Ecopact) (Holcim) (WA), (Perth Metro) | 2021-11-25 | 2026-11-25 | Perth Metro, WA | S-P-03716 | Version 1 | EPD Australasia | https://epd-australasia.com/wp-content/uploads/2021/12/SP03716-Holcim-EPD_WAPerth-ECOPact-Range_-v2.0_Apr23.pdf | m³ | 2400 | 0 | 0 |  | 313 | 313 | 0.21 |  | 0 | 313.21 | 0 | 0.13042 | 0.13042 | 8.75e-05 | 0 | 0 | 0.1305 | 0
Concrete (in-situ) | Concrete, 50 MPa | >40 MPa to ≤50 MPa | Concrete, 50 MPa, in-situ, no reinforcement, (WE501E4)(Ecopact) (Holcim) (WA), (Perth Metro) | 2021-11-25 | 2026-11-25 | Perth Metro, WA | S-P-03716 | Version 1 | EPD Australasia | https://epd-australasia.com/wp-content/uploads/2021/12/SP03716-Holcim-EPD_WAPerth-ECOPact-Range_-v2.0_Apr23.pdf | m³ | 2400 | 0 | 0 |  | 313 | 313 | 0.21 |  | 0 | 313.21 | 0 | 0.13042 | 0.13042 | 8.75e-05 | 0 | 0 | 0.1305 | 0
Concrete (in-situ) | Concrete, 40 MPa | >32 MPa to ≤40 MPa | Concrete, 40 MPa, in-situ, no reinforcement, (WE404E1)(Ecopact) (Holcim) (WA), (Perth Metro) | 2021-11-25 | 2026-11-25 | Perth Metro, WA | S-P-03716 | Version 1 | EPD Australasia | https://epd-australasia.com/wp-content/uploads/2021/12/SP03716-Holcim-EPD_WAPerth-ECOPact-Range_-v2.0_Apr23.pdf | m³ | 2400 | 0 | 0 |  | 270 | 270 | 0.18 |  | 0 | 270.18 | 0 | 0.1125 | 0.1125 | 7.5e-05 | 0 | 0 | 0.11258 | 0
Concrete (in-situ) | Concrete, 40 MPa | >32 MPa to ≤40 MPa | Concrete, 40 MPa, in-situ, no reinforcement, (WE401E1)(Ecopact) (Holcim) (WA), (Perth Metro) | 2021-11-25 | 2026-11-25 | Perth Metro, WA | S-P-03716 | Version 1 | EPD Australasia | https://epd-australasia.com/wp-content/uploads/2021/12/SP03716-Holcim-EPD_WAPerth-ECOPact-Range_-v2.0_Apr23.pdf | m³ | 2400 | 0 | 0 |  | 270 | 270 | 0.18 |  | 0 | 270.18 | 0 | 0.1125 | 0.1125 | 7.5e-05 | 0 | 0 | 0.11258 | 0
Concrete (in-situ) | Concrete, 32 MPa | >25 MPa to ≤32 MPa | Concrete, 32 MPa, in-situ, no reinforcement, (QE327ETOP) (Ecopact) (Holcim) (QLD) (Brisbane) | 2022-01-20 | 2027-01-20 | Brisbane, QLD | S-P-04658 | Version 1 | EPD Australasia | https://epd-australasia.com/wp-content/uploads/2022/01/SP04658_Holcim-ViroDecs-Special-Qld-Brisbane-ECOPact-EPD_-Mar23_v3.0.pdf | m³ | 2400 | 0 | 0 |  | 255 | 255 | 0.17 |  | 0 | 255.17 | 0 | 0.10625 | 0.10625 | 7.0833e-05 | 0 | 0 | 0.10632 | 0
Concrete (in-situ) | Concrete, 40 MPa | >32 MPa to ≤40 MPa | Concrete, 40 MPa, in-situ, no reinforcement, (WE404E2)(Ecopact) (Holcim) (WA), (Perth Metro) | 2021-11-25 | 2026-11-25 | Perth Metro, WA | S-P-03716 | Version 1 | EPD Australasia | https://epd-australasia.com/wp-content/uploads/2021/12/SP03716-Holcim-EPD_WAPerth-ECOPact-Range_-v2.0_Apr23.pdf | m³ | 2400 | 0 | 0 |  | 271 | 271 | 0.18 |  | 0 | 271.18 | 0 | 0.11292 | 0.11292 | 7.5e-05 | 0 | 0 | 0.11299 | 0
Concrete (in-situ) | Concrete, 40 MPa | >32 MPa to ≤40 MPa | Concrete, 40 MPa, in-situ, no reinforcement, (WE401E2)(Ecopact) (Holcim) (WA), (Perth Metro) | 2021-11-25 | 2026-11-25 | Perth Metro, WA | S-P-03716 | Version 1 | EPD Australasia | https://epd-australasia.com/wp-content/uploads/2021/12/SP03716-Holcim-EPD_WAPerth-ECOPact-Range_-v2.0_Apr23.pdf | m³ | 2400 | 0 | 0 |  | 271 | 271 | 0.18 |  | 0 | 271.18 | 0 | 0.11292 | 0.11292 | 7.5e-05 | 0 | 0 | 0.11299 | 0
Concrete (in-situ) | Concrete, 40 MPa | >32 MPa to ≤40 MPa | Concrete, 40 MPa, in-situ, no reinforcement, (WE404E4)(Ecopact) (Holcim) (WA), (Perth Metro) | 2021-11-25 | 2026-11-25 | Perth Metro, WA | S-P-03716 | Version 1 | EPD Australasia | https://epd-australasia.com/wp-content/uploads/2021/12/SP03716-Holcim-EPD_WAPerth-ECOPact-Range_-v2.0_Apr23.pdf | m³ | 2400 | 0 | 0 |  | 271 | 271 | 0.18 |  | 0 | 271.18 | 0 | 0.11292 | 0.11292 | 7.5e-05 | 0 | 0 | 0.11299 | 0
Concrete (in-situ) | Concrete, 40 MPa | >32 MPa to ≤40 MPa | Concrete, 40 MPa, in-situ, no reinforcement, (WE401E4)(Ecopact) (Holcim) (WA), (Perth Metro) | 2021-11-25 | 2026-11-25 | Perth Metro, WA | S-P-03716 | Version 1 | EPD Australasia | https://epd-australasia.com/wp-content/uploads/2021/12/SP03716-Holcim-EPD_WAPerth-ECOPact-Range_-v2.0_Apr23.pdf | m³ | 2400 | 0 | 0 |  | 271 | 271 | 0.18 |  | 0 | 271.18 | 0 | 0.11292 | 0.11292 | 7.5e-05 | 0 | 0 | 0.11299 | 0
Concrete (in-situ) | Concrete, 20 MPa | >10 MPa to ≤20 MPa | Concrete, 20 MPa, in-situ, no reinforcement, (WE204E1)(Ecopact) (Holcim) (WA), (Perth Metro) | 2021-11-25 | 2026-11-25 | Perth Metro, WA | S-P-03716 | Version 1 | EPD Australasia | https://epd-australasia.com/wp-content/uploads/2021/12/SP03716-Holcim-EPD_WAPerth-ECOPact-Range_-v2.0_Apr23.pdf | m³ | 2400 | 0 | 0 |  | 196 | 196 | 0.13 |  | 0 | 196.13 | 0 | 0.081667 | 0.081667 | 5.4167e-05 | 0 | 0 | 0.081721 | 0
Concrete (in-situ) | Concrete, 20 MPa | >10 MPa to ≤20 MPa | Concrete, 20 MPa, in-situ, no reinforcement, (QE202E) (Ecopact) (Holcim) (QLD) (Brisbane) | 2022-01-20 | 2027-01-20 | Brisbane, QLD | S-P-04658 | Version 1 | EPD Australasia | https://epd-australasia.com/wp-content/uploads/2022/01/SP04658_Holcim-ViroDecs-Special-Qld-Brisbane-ECOPact-EPD_-Mar23_v3.0.pdf | m³ | 2400 | 0 | 0 |  | 151 | 151 | 0.10 |  | 0 | 151.1 | 0 | 0.062917 | 0.062917 | 4.1667e-05 | 0 | 0 | 0.062958 | 0
Concrete (in-situ) | Concrete, 32 MPa | >25 MPa to ≤32 MPa | Concrete, 32 MPa, in-situ, no reinforcement, (WE322E1)(Ecopact) (Holcim) (WA), (Perth Metro) | 2021-11-25 | 2026-11-25 | Perth Metro, WA | S-P-03716 | Version 1 | EPD Australasia | https://epd-australasia.com/wp-content/uploads/2021/12/SP03716-Holcim-EPD_WAPerth-ECOPact-Range_-v2.0_Apr23.pdf | m³ | 2400 | 0 | 0 |  | 227 | 227 | 0.15 |  | 0 | 227.15 | 0 | 0.094583 | 0.094583 | 6.25e-05 | 0 | 0 | 0.094646 | 0
Concrete (in-situ) | Concrete, 25 MPa | >20 MPa to ≤25 MPa | Concrete, 25 MPa, in-situ, no reinforcement, (WE254E1)(Ecopact) (Holcim) (WA), (Perth Metro) | 2021-11-25 | 2026-11-25 | Perth Metro, WA | S-P-03716 | Version 1 | EPD Australasia | https://epd-australasia.com/wp-content/uploads/2021/12/SP03716-Holcim-EPD_WAPerth-ECOPact-Range_-v2.0_Apr23.pdf | m³ | 2400 | 0 | 0 |  | 212 | 212 | 0.14 |  | 0 | 212.14 | 0 | 0.088333 | 0.088333 | 5.8333e-05 | 0 | 0 | 0.088392 | 0
Concrete (in-situ) | Concrete, 20 MPa | >10 MPa to ≤20 MPa | Concrete, 20 MPa, in-situ, no reinforcement, (WE201E1)(Ecopact) (Holcim) (WA), (Perth Metro) | 2021-11-25 | 2026-11-25 | Perth Metro, WA | S-P-03716 | Version 1 | EPD Australasia | https://epd-australasia.com/wp-content/uploads/2021/12/SP03716-Holcim-EPD_WAPerth-ECOPact-Range_-v2.0_Apr23.pdf | m³ | 2400 | 0 | 0 |  | 197 | 197 | 0.13 |  | 0 | 197.13 | 0 | 0.082083 | 0.082083 | 5.4167e-05 | 0 | 0 | 0.082137 | 0
Concrete (in-situ) | Concrete, 25 MPa | >20 MPa to ≤25 MPa | Concrete, 25 MPa, in-situ, no reinforcement, (WE251E1)(Ecopact) (Holcim) (WA), (Perth Metro) | 2021-11-25 | 2026-11-25 | Perth Metro, WA | S-P-03716 | Version 1 | EPD Australasia | https://epd-australasia.com/wp-content/uploads/2021/12/SP03716-Holcim-EPD_WAPerth-ECOPact-Range_-v2.0_Apr23.pdf | m³ | 2400 | 0 | 0 |  | 213 | 213 | 0.14 |  | 0 | 213.14 | 0 | 0.08875 | 0.08875 | 5.8333e-05 | 0 | 0 | 0.088808 | 0
Concrete (in-situ) | Concrete, 50 MPa | >40 MPa to ≤50 MPa | Concrete, 50 MPa, in-situ, no reinforcement, (WE502E2)(Ecopact) (Holcim) (WA), (Perth Metro) | 2021-11-25 | 2026-11-25 | Perth Metro, WA | S-P-03716 | Version 1 | EPD Australasia | https://epd-australasia.com/wp-content/uploads/2021/12/SP03716-Holcim-EPD_WAPerth-ECOPact-Range_-v2.0_Apr23.pdf | m³ | 2400 | 0 | 0 |  | 320 | 320 | 0.21 |  | 0 | 320.21 | 0 | 0.13333 | 0.13333 | 8.75e-05 | 0 | 0 | 0.13342 | 0
Concrete (in-situ) | Concrete, 50 MPa | >40 MPa to ≤50 MPa | Concrete, 50 MPa, in-situ, no reinforcement, (WE502E4)(Ecopact) (Holcim) (WA), (Perth Metro) | 2021-11-25 | 2026-11-25 | Perth Metro, WA | S-P-03716 | Version 1 | EPD Australasia | https://epd-australasia.com/wp-content/uploads/2021/12/SP03716-Holcim-EPD_WAPerth-ECOPact-Range_-v2.0_Apr23.pdf | m³ | 2400 | 0 | 0 |  | 320 | 320 | 0.21 |  | 0 | 320.21 | 0 | 0.13333 | 0.13333 | 8.75e-05 | 0 | 0 | 0.13342 | 0
Concrete (in-situ) | Concrete, 50 MPa | >40 MPa to ≤50 MPa | Concrete, 50 MPa, in-situ, no reinforcement, (QE502LPN2) (Ecopact) (Holcim) (QLD) (Brisbane) | 2022-01-20 | 2027-01-20 | Brisbane, QLD | S-P-04658 | Version 1 | EPD Australasia | https://epd-australasia.com/wp-content/uploads/2022/01/SP04658_Holcim-ViroDecs-Special-Qld-Brisbane-ECOPact-EPD_-Mar23_v3.0.pdf | m³ | 2400 | 0 | 0 |  | 398 | 398 | 0.26 |  | 0 | 398.26 | 0 | 0.16583 | 0.16583 | 0.00010833 | 0 | 0 | 0.16594 | 0
Concrete (in-situ) | Concrete, 40 MPa | >32 MPa to ≤40 MPa | Concrete, 40 MPa, in-situ, no reinforcement, (QE402PT1) (Ecopact) (Holcim) (QLD) (Brisbane) | 2022-01-20 | 2027-01-20 | Brisbane, QLD | S-P-04658 | Version 1 | EPD Australasia | https://epd-australasia.com/wp-content/uploads/2022/01/SP04658_Holcim-ViroDecs-Special-Qld-Brisbane-ECOPact-EPD_-Mar23_v3.0.pdf | m³ | 2400 | 0 | 0 |  | 293 | 293 | 0.19 |  | 0 | 293.19 | 0 | 0.12208 | 0.12208 | 7.9167e-05 | 0 | 0 | 0.12216 | 0
Concrete (in-situ) | Concrete, 40 MPa | >32 MPa to ≤40 MPa | Concrete, 40 MPa, in-situ, no reinforcement, (QE402PT2) (Ecopact) (Holcim) (QLD) (Brisbane) | 2022-01-20 | 2027-01-20 | Brisbane, QLD | S-P-04658 | Version 1 | EPD Australasia | https://epd-australasia.com/wp-content/uploads/2022/01/SP04658_Holcim-ViroDecs-Special-Qld-Brisbane-ECOPact-EPD_-Mar23_v3.0.pdf | m³ | 2400 | 0 | 0 |  | 293 | 293 | 0.19 |  | 0 | 293.19 | 0 | 0.12208 | 0.12208 | 7.9167e-05 | 0 | 0 | 0.12216 | 0
Concrete (in-situ) | Concrete, 40 MPa | >32 MPa to ≤40 MPa | Concrete, 40 MPa, in-situ, no reinforcement, (WE402E1)(Ecopact) (Holcim) (WA), (Perth Metro) | 2021-11-25 | 2026-11-25 | Perth Metro, WA | S-P-03716 | Version 1 | EPD Australasia | https://epd-australasia.com/wp-content/uploads/2021/12/SP03716-Holcim-EPD_WAPerth-ECOPact-Range_-v2.0_Apr23.pdf | m³ | 2400 | 0 | 0 |  | 263 | 263 | 0.17 |  | 0 | 263.17 | 0 | 0.10958 | 0.10958 | 7.0833e-05 | 0 | 0 | 0.10965 | 0
Concrete (in-situ) | Concrete, 40 MPa | >32 MPa to ≤40 MPa | Concrete, 40 MPa, in-situ, no reinforcement, (QE402PT3) (Ecopact) (Holcim) (QLD) (Brisbane) | 2022-01-20 | 2027-01-20 | Brisbane, QLD | S-P-04658 | Version 1 | EPD Australasia | https://epd-australasia.com/wp-content/uploads/2022/01/SP04658_Holcim-ViroDecs-Special-Qld-Brisbane-ECOPact-EPD_-Mar23_v3.0.pdf | m³ | 2400 | 0 | 0 |  | 294 | 294 | 0.19 |  | 0 | 294.19 | 0 | 0.1225 | 0.1225 | 7.9167e-05 | 0 | 0 | 0.12258 | 0
Concrete (in-situ) | Concrete, 40 MPa | >32 MPa to ≤40 MPa | Concrete, 40 MPa, in-situ, no reinforcement, (QE401LMO1) (Ecopact) (Holcim) (QLD) (Brisbane) | 2022-01-20 | 2027-01-20 | Brisbane, QLD | S-P-04658 | Version 1 | EPD Australasia | https://epd-australasia.com/wp-content/uploads/2022/01/SP04658_Holcim-ViroDecs-Special-Qld-Brisbane-ECOPact-EPD_-Mar23_v3.0.pdf | m³ | 2400 | 0 | 0 |  | 310 | 310 | 0.20 |  | 0 | 310.2 | 0 | 0.12917 | 0.12917 | 8.3333e-05 | 0 | 0 | 0.12925 | 0
Concrete (in-situ) | Concrete, 40 MPa | >32 MPa to ≤40 MPa | Concrete, 40 MPa, in-situ, no reinforcement, (WE402E2)(Ecopact) (Holcim) (WA), (Perth Metro) | 2021-11-25 | 2026-11-25 | Perth Metro, WA | S-P-03716 | Version 1 | EPD Australasia | https://epd-australasia.com/wp-content/uploads/2021/12/SP03716-Holcim-EPD_WAPerth-ECOPact-Range_-v2.0_Apr23.pdf | m³ | 2400 | 0 | 0 |  | 264 | 264 | 0.17 |  | 0 | 264.17 | 0 | 0.11 | 0.11 | 7.0833e-05 | 0 | 0 | 0.11007 | 0
Concrete (in-situ) | Concrete, 40 MPa | >32 MPa to ≤40 MPa | Concrete, 40 MPa, in-situ, no reinforcement, (WE402E4)(Ecopact) (Holcim) (WA), (Perth Metro) | 2021-11-25 | 2026-11-25 | Perth Metro, WA | S-P-03716 | Version 1 | EPD Australasia | https://epd-australasia.com/wp-content/uploads/2021/12/SP03716-Holcim-EPD_WAPerth-ECOPact-Range_-v2.0_Apr23.pdf | m³ | 2400 | 0 | 0 |  | 264 | 264 | 0.17 |  | 0 | 264.17 | 0 | 0.11 | 0.11 | 7.0833e-05 | 0 | 0 | 0.11007 | 0
Concrete (in-situ) | Concrete, 40 MPa | >32 MPa to ≤40 MPa | Concrete, 40 MPa, in-situ, no reinforcement, (QE4022A31) (Ecopact) (Holcim) (QLD), Gold Coast | 2023-04-22 | 2028-04-22 | QLD | S-P-05496 | Version 1 | EPD Australasia | https://epd-australasia.com/wp-content/uploads/2023/05/SP05496-Holcim-EPD-ViroDecs%E2%84%A2-QLD-GoldCoast-ECOPact_Apr23.pdf | m³ | 2400 | 0 | 0 |  | 311 | 311 | 0.20 |  | 0 | 311.2 | 0 | 0.12958 | 0.12958 | 8.3333e-05 | 0 | 0 | 0.12967 | 0
Concrete (in-situ) | Concrete, 40 MPa | >32 MPa to ≤40 MPa | Concrete, 40 MPa, in-situ, no reinforcement, (QE4022A41) (Ecopact) (Holcim) (QLD), Gold Coast | 2023-04-22 | 2028-04-22 | QLD | S-P-05496 | Version 1 | EPD Australasia | https://epd-australasia.com/wp-content/uploads/2023/05/SP05496-Holcim-EPD-ViroDecs%E2%84%A2-QLD-GoldCoast-ECOPact_Apr23.pdf | m³ | 2400 | 0 | 0 |  | 311 | 311 | 0.20 |  | 0 | 311.2 | 0 | 0.12958 | 0.12958 | 8.3333e-05 | 0 | 0 | 0.12967 | 0
Concrete (in-situ) | Concrete, 40 MPa | >32 MPa to ≤40 MPa | Concrete, 40 MPa, in-situ, no reinforcement, (QE4022A51) (Ecopact) (Holcim) (QLD), Gold Coast | 2023-04-22 | 2028-04-22 | QLD | S-P-05496 | Version 1 | EPD Australasia | https://epd-australasia.com/wp-content/uploads/2023/05/SP05496-Holcim-EPD-ViroDecs%E2%84%A2-QLD-GoldCoast-ECOPact_Apr23.pdf | m³ | 2400 | 0 | 0 |  | 311 | 311 | 0.20 |  | 0 | 311.2 | 0 | 0.12958 | 0.12958 | 8.3333e-05 | 0 | 0 | 0.12967 | 0
Concrete (in-situ) | Concrete, 40 MPa | >32 MPa to ≤40 MPa | Concrete, 40 MPa, in-situ, no reinforcement, (QE401LMO1) (Ecopact) (Holcim) (QLD), Gold Coast | 2023-04-22 | 2028-04-22 | QLD | S-P-05496 | Version 1 | EPD Australasia | https://epd-australasia.com/wp-content/uploads/2023/05/SP05496-Holcim-EPD-ViroDecs%E2%84%A2-QLD-GoldCoast-ECOPact_Apr23.pdf | m³ | 2400 | 0 | 0 |  | 311 | 311 | 0.20 |  | 0 | 311.2 | 0 | 0.12958 | 0.12958 | 8.3333e-05 | 0 | 0 | 0.12967 | 0
Concrete (in-situ) | Concrete, 20 MPa | >10 MPa to ≤20 MPa | Concrete, 20 MPa, in-situ, no reinforcement, (Adbri Concrete N Class GP/GL 20 MPa) (Adbri) (VIC) | 2023-03-31 | 2028-03-31 | VIC | S-P-05520 | Version 1 | EPD Australasia | https://epd-australasia.com/wp-content/uploads/2023/04/SP05520-Adbri-EPD-Concrete_VIC_Mar23.pdf | m³ | 2400 | 0 | 0 |  | 218 | 218 | 0.14 |  | 0 | 218.14 | 0 | 0.090833 | 0.090833 | 5.8333e-05 | 0 | 0 | 0.090892 | 0
Concrete (in-situ) | Concrete, 32 MPa | >25 MPa to ≤32 MPa | Concrete, 32 MPa, in-situ, no reinforcement, (WE324E1)(Ecopact) (Holcim) (WA), (Perth Metro) | 2021-11-25 | 2026-11-25 | Perth Metro, WA | S-P-03716 | Version 1 | EPD Australasia | https://epd-australasia.com/wp-content/uploads/2021/12/SP03716-Holcim-EPD_WAPerth-ECOPact-Range_-v2.0_Apr23.pdf | m³ | 2400 | 0 | 0 |  | 234 | 234 | 0.15 |  | 0 | 234.15 | 0 | 0.0975 | 0.0975 | 6.25e-05 | 0 | 0 | 0.097562 | 0
Concrete (in-situ) | Concrete, 40 MPa | >32 MPa to ≤40 MPa | Concrete, 40 MPa, in-situ, no reinforcement, (QE402PT3) (Ecopact) (Holcim) (QLD), Gold Coast | 2023-04-22 | 2028-04-22 | QLD | S-P-05496 | Version 1 | EPD Australasia | https://epd-australasia.com/wp-content/uploads/2023/05/SP05496-Holcim-EPD-ViroDecs%E2%84%A2-QLD-GoldCoast-ECOPact_Apr23.pdf | m³ | 2400 | 0 | 0 |  | 312 | 312 | 0.20 |  | 0 | 312.2 | 0 | 0.13 | 0.13 | 8.3333e-05 | 0 | 0 | 0.13008 | 0
Concrete (in-situ) | Concrete, 40 MPa | >32 MPa to ≤40 MPa | Concrete, 40 MPa, in-situ, no reinforcement, (QE4022A32) (Ecopact) (Holcim) (QLD), Gold Coast | 2023-04-22 | 2028-04-22 | QLD | S-P-05496 | Version 1 | EPD Australasia | https://epd-australasia.com/wp-content/uploads/2023/05/SP05496-Holcim-EPD-ViroDecs%E2%84%A2-QLD-GoldCoast-ECOPact_Apr23.pdf | m³ | 2400 | 0 | 0 |  | 312 | 312 | 0.20 |  | 0 | 312.2 | 0 | 0.13 | 0.13 | 8.3333e-05 | 0 | 0 | 0.13008 | 0
Concrete (in-situ) | Concrete, 40 MPa | >32 MPa to ≤40 MPa | Concrete, 40 MPa, in-situ, no reinforcement, (QE4022A42) (Ecopact) (Holcim) (QLD), Gold Coast | 2023-04-22 | 2028-04-22 | QLD | S-P-05496 | Version 1 | EPD Australasia | https://epd-australasia.com/wp-content/uploads/2023/05/SP05496-Holcim-EPD-ViroDecs%E2%84%A2-QLD-GoldCoast-ECOPact_Apr23.pdf | m³ | 2400 | 0 | 0 |  | 312 | 312 | 0.20 |  | 0 | 312.2 | 0 | 0.13 | 0.13 | 8.3333e-05 | 0 | 0 | 0.13008 | 0
Concrete (in-situ) | Concrete, 40 MPa | >32 MPa to ≤40 MPa | Concrete, 40 MPa, in-situ, no reinforcement, (QE4022A52) (Ecopact) (Holcim) (QLD), Gold Coast | 2023-04-22 | 2028-04-22 | QLD | S-P-05496 | Version 1 | EPD Australasia | https://epd-australasia.com/wp-content/uploads/2023/05/SP05496-Holcim-EPD-ViroDecs%E2%84%A2-QLD-GoldCoast-ECOPact_Apr23.pdf | m³ | 2400 | 0 | 0 |  | 312 | 312 | 0.20 |  | 0 | 312.2 | 0 | 0.13 | 0.13 | 8.3333e-05 | 0 | 0 | 0.13008 | 0
Concrete (in-situ) | Concrete, 40 MPa | >32 MPa to ≤40 MPa | Concrete, 40 MPa, in-situ, no reinforcement, (QE4022A53) (Ecopact) (Holcim) (QLD), Gold Coast | 2023-04-22 | 2028-04-22 | QLD | S-P-05496 | Version 1 | EPD Australasia | https://epd-australasia.com/wp-content/uploads/2023/05/SP05496-Holcim-EPD-ViroDecs%E2%84%A2-QLD-GoldCoast-ECOPact_Apr23.pdf | m³ | 2400 | 0 | 0 |  | 312 | 312 | 0.20 |  | 0 | 312.2 | 0 | 0.13 | 0.13 | 8.3333e-05 | 0 | 0 | 0.13008 | 0
Concrete (in-situ) | Concrete, 40 MPa | >32 MPa to ≤40 MPa | Concrete, 40 MPa, in-situ, no reinforcement, (QE402L652) (Ecopact) (Holcim) (QLD), Gold Coast | 2023-04-22 | 2028-04-22 | QLD | S-P-05496 | Version 1 | EPD Australasia | https://epd-australasia.com/wp-content/uploads/2023/05/SP05496-Holcim-EPD-ViroDecs%E2%84%A2-QLD-GoldCoast-ECOPact_Apr23.pdf | m³ | 2400 | 0 | 0 |  | 312 | 312 | 0.20 |  | 0 | 312.2 | 0 | 0.13 | 0.13 | 8.3333e-05 | 0 | 0 | 0.13008 | 0
Concrete (in-situ) | Concrete, 20 MPa | >10 MPa to ≤20 MPa | Concrete, 20 MPa, in-situ, no reinforcement, (WE202E1)(Ecopact) (Holcim) (WA), (Perth Metro) | 2021-11-25 | 2026-11-25 | Perth Metro, WA | S-P-03716 | Version 1 | EPD Australasia | https://epd-australasia.com/wp-content/uploads/2021/12/SP03716-Holcim-EPD_WAPerth-ECOPact-Range_-v2.0_Apr23.pdf | m³ | 2400 | 0 | 0 |  | 188 | 188 | 0.12 |  | 0 | 188.12 | 0 | 0.078333 | 0.078333 | 5e-05 | 0 | 0 | 0.078383 | 0
Concrete (in-situ) | Concrete, 32 MPa | >25 MPa to ≤32 MPa | Concrete, 32 MPa, in-situ, no reinforcement, (WE324E2)(Ecopact) (Holcim) (WA), (Perth Metro) | 2021-11-25 | 2026-11-25 | Perth Metro, WA | S-P-03716 | Version 1 | EPD Australasia | https://epd-australasia.com/wp-content/uploads/2021/12/SP03716-Holcim-EPD_WAPerth-ECOPact-Range_-v2.0_Apr23.pdf | m³ | 2400 | 0 | 0 |  | 235 | 235 | 0.15 |  | 0 | 235.15 | 0 | 0.097917 | 0.097917 | 6.25e-05 | 0 | 0 | 0.097979 | 0
Concrete (in-situ) | Concrete, 32 MPa | >25 MPa to ≤32 MPa | Concrete, 32 MPa, in-situ, no reinforcement, (WE324E4)(Ecopact) (Holcim) (WA), (Perth Metro) | 2021-11-25 | 2026-11-25 | Perth Metro, WA | S-P-03716 | Version 1 | EPD Australasia | https://epd-australasia.com/wp-content/uploads/2021/12/SP03716-Holcim-EPD_WAPerth-ECOPact-Range_-v2.0_Apr23.pdf | m³ | 2400 | 0 | 0 |  | 235 | 235 | 0.15 |  | 0 | 235.15 | 0 | 0.097917 | 0.097917 | 6.25e-05 | 0 | 0 | 0.097979 | 0
Concrete (in-situ) | Concrete, 20 MPa | >10 MPa to ≤20 MPa | Concrete, 20 MPa, in-situ, no reinforcement, (Adbri Concrete N Class GP:GL 20 MPa - Winnellie) (Adbri) (NT) | 2023-03-31 | 2028-03-31 | NT | S-P-05522 | Version 1 | EPD Australasia | https://epd-australasia.com/wp-content/uploads/2023/04/SP05522-Adbri-EPD-Concrete_NT_Mar23.pdf | m³ | 2400 | 0 | 0 |  | 296 | 296 | 0.188 |  | 0 | 296.188 | 0 | 0.12333 | 0.12333 | 7.8333e-05 | 0 | 0 | 0.12341 | 0
Concrete (in-situ) | Concrete, 50 MPa | >40 MPa to ≤50 MPa | Concrete, 50 MPa, in-situ, no reinforcement, (QE502LPN2) (Ecopact) (Holcim) (QLD), Gold Coast | 2023-04-22 | 2028-04-22 | QLD | S-P-05496 | Version 1 | EPD Australasia | https://epd-australasia.com/wp-content/uploads/2023/05/SP05496-Holcim-EPD-ViroDecs%E2%84%A2-QLD-GoldCoast-ECOPact_Apr23.pdf | m³ | 2400 | 0 | 0 |  | 363 | 363 | 0.23 |  | 0 | 363.23 | 0 | 0.15125 | 0.15125 | 9.5833e-05 | 0 | 0 | 0.15135 | 0
Concrete (in-situ) | Concrete, 32 MPa | >25 MPa to ≤32 MPa | Concrete, 32 MPa, in-situ, no reinforcement, (Adbri Concrete N Class GP:GL 32 MPa - Winnellie) (Adbri) (NT) | 2023-03-31 | 2028-03-31 | NT | S-P-05522 | Version 1 | EPD Australasia | https://epd-australasia.com/wp-content/uploads/2023/04/SP05522-Adbri-EPD-Concrete_NT_Mar23.pdf | m³ | 2400 | 0 | 0 |  | 337 | 337 | 0.213 |  | 0 | 337.213 | 0 | 0.14042 | 0.14042 | 8.875e-05 | 0 | 0 | 0.14051 | 0
Concrete (in-situ) | Concrete, 40 MPa | >32 MPa to ≤40 MPa | Concrete, 40 MPa, in-situ, no reinforcement, (QE402LMO1) (Ecopact) (Holcim) (QLD) (Brisbane) | 2022-01-20 | 2027-01-20 | Brisbane, QLD | S-P-04658 | Version 1 | EPD Australasia | https://epd-australasia.com/wp-content/uploads/2022/01/SP04658_Holcim-ViroDecs-Special-Qld-Brisbane-ECOPact-EPD_-Mar23_v3.0.pdf | m³ | 2400 | 0 | 0 |  | 301 | 301 | 0.19 |  | 0 | 301.19 | 0 | 0.12542 | 0.12542 | 7.9167e-05 | 0 | 0 | 0.1255 | 0
Concrete (in-situ) | Concrete, 40 MPa | >32 MPa to ≤40 MPa | Concrete, 40 MPa, in-situ, no reinforcement, (NE401E1L2)(Ecopact) (Holcim) (NSW), (Sydney) | 2021-04-08 | 2026-04-08 | Sydney, NSW | S-P-02331 | Version 1 | EPD Australasia | https://epd-australasia.com/wp-content/uploads/2021/04/SP02331-Holcim-EPD-ViroDecs-Special-NSW-Sydney-ECOPact-Range-V2_Mar23.pdf | m³ | 2400 | 0 | 0 |  | 206 | 206 | 0.13 |  | 0 | 206.13 | 0 | 0.085833 | 0.085833 | 5.4167e-05 | 0 | 0 | 0.085887 | 0
Concrete (in-situ) | Concrete, 25 MPa | >20 MPa to ≤25 MPa | Concrete, 25 MPa, in-situ, no reinforcement, (Adbri Concrete N Class GP/GL 25 MPa) (Adbri) (VIC) | 2023-03-31 | 2028-03-31 | VIC | S-P-05520 | Version 1 | EPD Australasia | https://epd-australasia.com/wp-content/uploads/2023/04/SP05520-Adbri-EPD-Concrete_VIC_Mar23.pdf | m³ | 2400 | 0 | 0 |  | 238 | 238 | 0.15 |  | 0 | 238.15 | 0 | 0.099167 | 0.099167 | 6.25e-05 | 0 | 0 | 0.099229 | 0
Concrete (in-situ) | Concrete, 25 MPa | >20 MPa to ≤25 MPa | Concrete, 25 MPa, in-situ, no reinforcement, (QE252L700) (Ecopact) (Holcim) (QLD), Gold Coast | 2023-04-22 | 2028-04-22 | QLD | S-P-05496 | Version 1 | EPD Australasia | https://epd-australasia.com/wp-content/uploads/2023/05/SP05496-Holcim-EPD-ViroDecs%E2%84%A2-QLD-GoldCoast-ECOPact_Apr23.pdf | m³ | 2400 | 0 | 0 |  | 223 | 223 | 0.14 |  | 0 | 223.14 | 0 | 0.092917 | 0.092917 | 5.8333e-05 | 0 | 0 | 0.092975 | 0
Concrete (in-situ) | Concrete, 25 MPa | >20 MPa to ≤25 MPa | Concrete, 25 MPa, in-situ, no reinforcement, (Adbri Concrete N Class GP:GL 25 MPa - Winnellie) (Adbri) (NT) | 2023-03-31 | 2028-03-31 | NT | S-P-05522 | Version 1 | EPD Australasia | https://epd-australasia.com/wp-content/uploads/2023/04/SP05522-Adbri-EPD-Concrete_NT_Mar23.pdf | m³ | 2400 | 0 | 0 |  | 306 | 306 | 0.192 |  | 0 | 306.192 | 0 | 0.1275 | 0.1275 | 8e-05 | 0 | 0 | 0.12758 | 0
Concrete (in-situ) | Concrete, 40 MPa | >32 MPa to ≤40 MPa | Concrete, 40 MPa, in-situ, no reinforcement, (QE402L652) (Ecopact) (Holcim) (QLD) (Brisbane) | 2022-01-20 | 2027-01-20 | Brisbane, QLD | S-P-04658 | Version 1 | EPD Australasia | https://epd-australasia.com/wp-content/uploads/2022/01/SP04658_Holcim-ViroDecs-Special-Qld-Brisbane-ECOPact-EPD_-Mar23_v3.0.pdf | m³ | 2400 | 0 | 0 |  | 287 | 287 | 0.18 |  | 0 | 287.18 | 0 | 0.11958 | 0.11958 | 7.5e-05 | 0 | 0 | 0.11966 | 0
Concrete (in-situ) | Concrete, 32 MPa | >25 MPa to ≤32 MPa | Concrete, 32 MPa, in-situ, no reinforcement, (QE322EXT1) (Ecopact) (Holcim) (QLD) (Brisbane) | 2022-01-20 | 2027-01-20 | Brisbane, QLD | S-P-04658 | Version 1 | EPD Australasia | https://epd-australasia.com/wp-content/uploads/2022/01/SP04658_Holcim-ViroDecs-Special-Qld-Brisbane-ECOPact-EPD_-Mar23_v3.0.pdf | m³ | 2400 | 0 | 0 |  | 240 | 240 | 0.15 |  | 0 | 240.15 | 0 | 0.1 | 0.1 | 6.25e-05 | 0 | 0 | 0.10006 | 0
Concrete (in-situ) | Concrete, 40 MPa | >32 MPa to ≤40 MPa | Concrete, 40 MPa, in-situ, no reinforcement, (Futurecrete® N class Ternary 40 MPa) (Adbri) (QLD) | 2023-03-31 | 2028-03-31 | QLD | S-P-05518 | Version 1 | EPD Australasia | https://epd-australasia.com/wp-content/uploads/2023/04/SP05518-Adbri-EPD-Concrete_QLD_Mar23.pdf | m³ | 2400 | 0 | 0 |  | 336 | 336 | 0.209 |  | 0 | 336.209 | 0 | 0.14 | 0.14 | 8.7083e-05 | 0 | 0 | 0.14009 | 0
Concrete (in-situ) | Concrete, 40 MPa | >32 MPa to ≤40 MPa | Concrete, 40 MPa, in-situ, no reinforcement, (Futurecrete® Special Class GP 40 MPa 22 hours) (Adbri) (NT) | 2023-03-31 | 2028-03-31 | NT | S-P-05522 | Version 1 | EPD Australasia | https://epd-australasia.com/wp-content/uploads/2023/04/SP05522-Adbri-EPD-Concrete_NT_Mar23.pdf | m³ | 2400 | 0 | 0 |  | 448 | 448 | 0.278 |  | 0 | 448.278 | 0 | 0.18667 | 0.18667 | 0.00011583 | 0 | 0 | 0.18678 | 0
Concrete (in-situ) | Concrete, 32 MPa | >25 MPa to ≤32 MPa | Concrete, 32 MPa, in-situ, no reinforcement, (NE321E1L2)(Ecopact) (Holcim) (NSW), (Sydney) | 2021-04-08 | 2026-04-08 | Sydney, NSW | S-P-02331 | Version 1 | EPD Australasia | https://epd-australasia.com/wp-content/uploads/2021/04/SP02331-Holcim-EPD-ViroDecs-Special-NSW-Sydney-ECOPact-Range-V2_Mar23.pdf | m³ | 2400 | 0 | 0 |  | 178 | 178 | 0.11 |  | 0 | 178.11 | 0 | 0.074167 | 0.074167 | 4.5833e-05 | 0 | 0 | 0.074213 | 0
Concrete (in-situ) | Concrete, 32 MPa | >25 MPa to ≤32 MPa | Concrete, 32 MPa, in-situ, no reinforcement, (QE322LPN2) (Ecopact) (Holcim) (QLD), Gold Coast | 2023-04-22 | 2028-04-22 | QLD | S-P-05496 | Version 1 | EPD Australasia | https://epd-australasia.com/wp-content/uploads/2023/05/SP05496-Holcim-EPD-ViroDecs%E2%84%A2-QLD-GoldCoast-ECOPact_Apr23.pdf | m³ | 2400 | 0 | 0 |  | 259 | 259 | 0.16 |  | 0 | 259.16 | 0 | 0.10792 | 0.10792 | 6.6667e-05 | 0 | 0 | 0.10798 | 0
Concrete (in-situ) | Concrete, 40 MPa | >32 MPa to ≤40 MPa | Concrete, 40 MPa, in-situ, no reinforcement, (QE402LPN2) (Ecopact) (Holcim) (QLD), Gold Coast | 2023-04-22 | 2028-04-22 | QLD | S-P-05496 | Version 1 | EPD Australasia | https://epd-australasia.com/wp-content/uploads/2023/05/SP05496-Holcim-EPD-ViroDecs%E2%84%A2-QLD-GoldCoast-ECOPact_Apr23.pdf | m³ | 2400 | 0 | 0 |  | 308 | 308 | 0.19 |  | 0 | 308.19 | 0 | 0.12833 | 0.12833 | 7.9167e-05 | 0 | 0 | 0.12841 | 0
Concrete (in-situ) | Concrete, 32 MPa | >25 MPa to ≤32 MPa | Concrete, 32 MPa, in-situ, no reinforcement, (QE322L652) (Ecopact) (Holcim) (QLD), Gold Coast | 2023-04-22 | 2028-04-22 | QLD | S-P-05496 | Version 1 | EPD Australasia | https://epd-australasia.com/wp-content/uploads/2023/05/SP05496-Holcim-EPD-ViroDecs%E2%84%A2-QLD-GoldCoast-ECOPact_Apr23.pdf | m³ | 2400 | 0 | 0 |  | 261 | 261 | 0.16 |  | 0 | 261.16 | 0 | 0.10875 | 0.10875 | 6.6667e-05 | 0 | 0 | 0.10882 | 0
Concrete (in-situ) | Concrete, 32 MPa | >25 MPa to ≤32 MPa | Concrete, 32 MPa, in-situ, no reinforcement, (QE321L)(Ecopact) (Holcim) (QLD) (Sunshine Coast) | 2022-09-12 | 2027-09-12 | Sunshine Coast, QLD | S-P-04663 | Version 1 | EPD Australasia | https://epd-australasia.com/wp-content/uploads/2022/09/SP04663-Holcim-ViroDecs%E2%84%A2-Special_QLD-Sunshine-Coast-ECOPact_Sep22.pdf | m³ | 2400 | 0 | 0 |  | 245 | 245 | 0.15 |  | 0 | 245.15 | 0 | 0.10208 | 0.10208 | 6.25e-05 | 0 | 0 | 0.10215 | 0
Concrete (in-situ) | Concrete, 32 MPa | >25 MPa to ≤32 MPa | Concrete, 32 MPa, in-situ, no reinforcement, (QE322LOX) (Ecopact) (Holcim) (QLD), Gold Coast | 2023-04-22 | 2028-04-22 | QLD | S-P-05496 | Version 1 | EPD Australasia | https://epd-australasia.com/wp-content/uploads/2023/05/SP05496-Holcim-EPD-ViroDecs%E2%84%A2-QLD-GoldCoast-ECOPact_Apr23.pdf | m³ | 2400 | 0 | 0 |  | 248 | 248 | 0.15 |  | 0 | 248.15 | 0 | 0.10333 | 0.10333 | 6.25e-05 | 0 | 0 | 0.1034 | 0
Concrete (in-situ) | Concrete, 50 MPa | >40 MPa to ≤50 MPa | Concrete, 50 MPa, in-situ, no reinforcement, (50MPa 20MM PANEL CONCRETE 120 SLUMP) (Adbri) (VIC) | 2023-03-31 | 2028-03-31 | VIC | S-P-05520 | Version 1 | EPD Australasia | https://epd-australasia.com/wp-content/uploads/2023/04/SP05520-Adbri-EPD-Concrete_VIC_Mar23.pdf | m³ | 2400 | 0 | 0 |  | 382 | 382 | 0.23 |  | 0 | 382.23 | 0 | 0.15917 | 0.15917 | 9.5833e-05 | 0 | 0 | 0.15926 | 0
Concrete (in-situ) | Concrete, 40 MPa | >32 MPa to ≤40 MPa | Concrete, 40 MPa, in-situ, no reinforcement, (Adbri Concrete N Class GP/GL 40 MPa) (Adbri) (VIC) | 2023-03-31 | 2028-03-31 | VIC | S-P-05520 | Version 1 | EPD Australasia | https://epd-australasia.com/wp-content/uploads/2023/04/SP05520-Adbri-EPD-Concrete_VIC_Mar23.pdf | m³ | 2400 | 0 | 0 |  | 318 | 318 | 0.19 |  | 0 | 318.19 | 0 | 0.1325 | 0.1325 | 7.9167e-05 | 0 | 0 | 0.13258 | 0
Concrete (in-situ) | Concrete, 65 MPa | >50 MPa to ≤65 MPa | Concrete, 65 MPa, in-situ, no reinforcement, (QE651ELCF) (Ecopact) (Holcim) (QLD) (Brisbane) | 2022-01-20 | 2027-01-20 | Brisbane, QLD | S-P-04658 | Version 1 | EPD Australasia | https://epd-australasia.com/wp-content/uploads/2022/01/SP04658_Holcim-ViroDecs-Special-Qld-Brisbane-ECOPact-EPD_-Mar23_v3.0.pdf | m³ | 2400 | 0 | 0 |  | 370 | 370 | 0.22 |  | 0 | 370.22 | 0 | 0.15417 | 0.15417 | 9.1667e-05 | 0 | 0 | 0.15426 | 0
Concrete (in-situ) | Concrete, 50 MPa | >40 MPa to ≤50 MPa | Concrete, 50 MPa, in-situ, no reinforcement, (QE501ELCF) (Ecopact) (Holcim) (QLD) (Brisbane) | 2022-01-20 | 2027-01-20 | Brisbane, QLD | S-P-04658 | Version 1 | EPD Australasia | https://epd-australasia.com/wp-content/uploads/2022/01/SP04658_Holcim-ViroDecs-Special-Qld-Brisbane-ECOPact-EPD_-Mar23_v3.0.pdf | m³ | 2400 | 0 | 0 |  | 320 | 320 | 0.19 |  | 0 | 320.19 | 0 | 0.13333 | 0.13333 | 7.9167e-05 | 0 | 0 | 0.13341 | 0
Concrete (in-situ) | Concrete, 32 MPa | >25 MPa to ≤32 MPa | Concrete, 32 MPa, in-situ, no reinforcement, (Adbri Concrete N Class GP/GL 32 MPa) (Adbri) (VIC) | 2023-03-31 | 2028-03-31 | VIC | S-P-05520 | Version 1 | EPD Australasia | https://epd-australasia.com/wp-content/uploads/2023/04/SP05520-Adbri-EPD-Concrete_VIC_Mar23.pdf | m³ | 2400 | 0 | 0 |  | 270 | 270 | 0.16 |  | 0 | 270.16 | 0 | 0.1125 | 0.1125 | 6.6667e-05 | 0 | 0 | 0.11257 | 0
Concrete (in-situ) | Concrete, 40 MPa | >32 MPa to ≤40 MPa | Concrete, 40 MPa, in-situ, no reinforcement, (QE401ELCF) (Ecopact) (Holcim) (QLD) (Brisbane) | 2022-01-20 | 2027-01-20 | Brisbane, QLD | S-P-04658 | Version 1 | EPD Australasia | https://epd-australasia.com/wp-content/uploads/2022/01/SP04658_Holcim-ViroDecs-Special-Qld-Brisbane-ECOPact-EPD_-Mar23_v3.0.pdf | m³ | 2400 | 0 | 0 |  | 289 | 289 | 0.17 |  | 0 | 289.17 | 0 | 0.12042 | 0.12042 | 7.0833e-05 | 0 | 0 | 0.12049 | 0
Concrete (in-situ) | Concrete, 65 MPa | >50 MPa to ≤65 MPa | Concrete, 65 MPa, in-situ, no reinforcement, (QE651ECFA) (Ecopact) (Holcim) (QLD) (Brisbane) | 2022-01-20 | 2027-01-20 | Brisbane, QLD | S-P-04658 | Version 1 | EPD Australasia | https://epd-australasia.com/wp-content/uploads/2022/01/SP04658_Holcim-ViroDecs-Special-Qld-Brisbane-ECOPact-EPD_-Mar23_v3.0.pdf | m³ | 2400 | 0 | 0 |  | 369 | 369 | 0.21 |  | 0 | 369.21 | 0 | 0.15375 | 0.15375 | 8.75e-05 | 0 | 0 | 0.15384 | 0
Concrete (in-situ) | Concrete, 50 MPa | >40 MPa to ≤50 MPa | Concrete, 50 MPa, in-situ, no reinforcement, (Adbri Concrete N Class GP/GL 50 MPa) (Adbri) (VIC) | 2023-03-31 | 2028-03-31 | VIC | S-P-05520 | Version 1 | EPD Australasia | https://epd-australasia.com/wp-content/uploads/2023/04/SP05520-Adbri-EPD-Concrete_VIC_Mar23.pdf | m³ | 2400 | 0 | 0 |  | 370 | 370 | 0.21 |  | 0 | 370.21 | 0 | 0.15417 | 0.15417 | 8.75e-05 | 0 | 0 | 0.15425 | 0
Concrete (in-situ) | Concrete, 50 MPa | >40 MPa to ≤50 MPa | Concrete, 50 MPa, in-situ, no reinforcement, (QE501ECFA) (Ecopact) (Holcim) (QLD) (Brisbane) | 2022-01-20 | 2027-01-20 | Brisbane, QLD | S-P-04658 | Version 1 | EPD Australasia | https://epd-australasia.com/wp-content/uploads/2022/01/SP04658_Holcim-ViroDecs-Special-Qld-Brisbane-ECOPact-EPD_-Mar23_v3.0.pdf | m³ | 2400 | 0 | 0 |  | 320 | 320 | 0.18 |  | 0 | 320.18 | 0 | 0.13333 | 0.13333 | 7.5e-05 | 0 | 0 | 0.13341 | 0
Concrete (in-situ) | Concrete, 50 MPa | >40 MPa to ≤50 MPa | Concrete, 50 MPa, in-situ, no reinforcement, (VE502ESW) (Ecopact) (Holcim) (VIC) | 2022-01-12 | 2027-09-26 | VIC | S-P-04657 | Version 1 | EPD Australasia | https://epd-australasia.com/wp-content/uploads/2022/01/SP04657-Holcim-ViroDecs%E2%84%A2-Special-VIC-ECOPact-Range-ver2_Sep22.pdf | m³ | 2400 | 0 | 0 |  | 269 | 269 | 0.15 |  | 0 | 269.15 | 0 | 0.11208 | 0.11208 | 6.25e-05 | 0 | 0 | 0.11215 | 0
Concrete (in-situ) | Concrete, 40 MPa | >32 MPa to ≤40 MPa | Concrete, 40 MPa, in-situ, no reinforcement, (QE401ECFA) (Ecopact) (Holcim) (QLD) (Brisbane) | 2022-01-20 | 2027-01-20 | Brisbane, QLD | S-P-04658 | Version 1 | EPD Australasia | https://epd-australasia.com/wp-content/uploads/2022/01/SP04658_Holcim-ViroDecs-Special-Qld-Brisbane-ECOPact-EPD_-Mar23_v3.0.pdf | m³ | 2400 | 0 | 0 |  | 289 | 289 | 0.16 |  | 0 | 289.16 | 0 | 0.12042 | 0.12042 | 6.6667e-05 | 0 | 0 | 0.12048 | 0
Concrete (in-situ) | Concrete, 55 MPa | >50 MPa to ≤65 MPa | Concrete, 55 MPa, in-situ, no reinforcement, (VE552EVR3) (Ecopact) (Holcim) (VIC) | 2022-01-12 | 2027-09-26 | VIC | S-P-04657 | Version 1 | EPD Australasia | https://epd-australasia.com/wp-content/uploads/2022/01/SP04657-Holcim-ViroDecs%E2%84%A2-Special-VIC-ECOPact-Range-ver2_Sep22.pdf | m³ | 2400 | 0 | 0 |  | 289 | 289 | 0.16 |  | 0 | 289.16 | 0 | 0.12042 | 0.12042 | 6.6667e-05 | 0 | 0 | 0.12048 | 0
Concrete (in-situ) | Concrete, 55 MPa | >50 MPa to ≤65 MPa | Concrete, 55 MPa, in-situ, no reinforcement, (VE552EVR3) (Ecopact) (Holcim) (VIC) | 2022-01-12 | 2027-09-26 | VIC | S-P-04657 | Version 1 | EPD Australasia | https://epd-australasia.com/wp-content/uploads/2022/01/SP04657-Holcim-ViroDecs%E2%84%A2-Special-VIC-ECOPact-Range-ver2_Sep22.pdf | m³ | 2400 | 0 | 0 |  | 289 | 289 | 0.16 |  | 0 | 289.16 | 0 | 0.12042 | 0.12042 | 6.6667e-05 | 0 | 0 | 0.12048 | 0
Concrete (in-situ) | Concrete, 25 MPa | >20 MPa to ≤25 MPa | Concrete, 25 MPa, in-situ, no reinforcement, (WE251EKC)(Ecopact) (Holcim) (WA), (Perth Metro) | 2021-11-25 | 2026-11-25 | Perth Metro, WA | S-P-03716 | Version 1 | EPD Australasia | https://epd-australasia.com/wp-content/uploads/2021/12/SP03716-Holcim-EPD_WAPerth-ECOPact-Range_-v2.0_Apr23.pdf | m³ | 2400 | 0 | 0 |  | 222 | 222 | 0.12 |  | 0 | 222.12 | 0 | 0.0925 | 0.0925 | 5e-05 | 0 | 0 | 0.09255 | 0
Concrete (in-situ) | Concrete, 40 MPa | >32 MPa to ≤40 MPa | Concrete, 40 MPa, in-situ, no reinforcement, (VE404EWC) (Ecopact) (Holcim) (VIC) | 2022-01-12 | 2027-09-26 | VIC | S-P-04657 | Version 1 | EPD Australasia | https://epd-australasia.com/wp-content/uploads/2022/01/SP04657-Holcim-ViroDecs%E2%84%A2-Special-VIC-ECOPact-Range-ver2_Sep22.pdf | m³ | 2400 | 0 | 0 |  | 241 | 241 | 0.13 |  | 0 | 241.13 | 0 | 0.10042 | 0.10042 | 5.4167e-05 | 0 | 0 | 0.10047 | 0
Concrete (in-situ) | Concrete, 40 MPa | >32 MPa to ≤40 MPa | Concrete, 40 MPa, in-situ, no reinforcement, (VE402ESW) (Ecopact) (Holcim) (VIC) | 2022-01-12 | 2027-09-26 | VIC | S-P-04657 | Version 1 | EPD Australasia | https://epd-australasia.com/wp-content/uploads/2022/01/SP04657-Holcim-ViroDecs%E2%84%A2-Special-VIC-ECOPact-Range-ver2_Sep22.pdf | m³ | 2400 | 0 | 0 |  | 241 | 241 | 0.13 |  | 0 | 241.13 | 0 | 0.10042 | 0.10042 | 5.4167e-05 | 0 | 0 | 0.10047 | 0
Concrete (in-situ) | Concrete, 32 MPa | >25 MPa to ≤32 MPa | Concrete, 32 MPa, in-situ, no reinforcement, (WE321EKC)(Ecopact) (Holcim) (WA), (Perth Metro) | 2021-11-25 | 2026-11-25 | Perth Metro, WA | S-P-03716 | Version 1 | EPD Australasia | https://epd-australasia.com/wp-content/uploads/2021/12/SP03716-Holcim-EPD_WAPerth-ECOPact-Range_-v2.0_Apr23.pdf | m³ | 2400 | 0 | 0 |  | 266 | 266 | 0.14 |  | 0 | 266.14 | 0 | 0.11083 | 0.11083 | 5.8333e-05 | 0 | 0 | 0.11089 | 0
Concrete (in-situ) | Concrete, 40 MPa | >32 MPa to ≤40 MPa | Concrete, 40 MPa, in-situ, no reinforcement,Pronto (EPT4735) (Barro Group) (VIC) | 2023-05-10 | 2028-05-10 | VIC | S-P-08449 | Version 1 | EPD Australasia | https://epd-australasia.com/wp-content/uploads/2023/05/SP08449-Barro-Group-EPD-May23.pdf | m³ | 2400 | 0 | 0 |  | 265 | 265 | 0.138 |  | 0 | 265.138 | 0 | 0.11042 | 0.11042 | 5.75e-05 | 0 | 0 | 0.11047 | 0
Concrete (in-situ) | Concrete, 65 MPa | >50 MPa to ≤65 MPa | Concrete, 65 MPa, in-situ, no reinforcement, (65MPa 14MM SUPER WORKABLE CONCRETE) (Adbri) (VIC) | 2023-03-31 | 2028-03-31 | VIC | S-P-05520 | Version 1 | EPD Australasia | https://epd-australasia.com/wp-content/uploads/2023/04/SP05520-Adbri-EPD-Concrete_VIC_Mar23.pdf | m³ | 2400 | 0 | 0 |  | 369 | 369 | 0.19 |  | 0 | 369.19 | 0 | 0.15375 | 0.15375 | 7.9167e-05 | 0 | 0 | 0.15383 | 0
Concrete (in-situ) | Concrete, 32 MPa | >25 MPa to ≤32 MPa | Concrete, 32 MPa, in-situ, no reinforcement, (VE321EK6) (Ecopact) (Holcim) (VIC) | 2022-01-12 | 2027-09-26 | VIC | S-P-04657 | Version 1 | EPD Australasia | https://epd-australasia.com/wp-content/uploads/2022/01/SP04657-Holcim-ViroDecs%E2%84%A2-Special-VIC-ECOPact-Range-ver2_Sep22.pdf | m³ | 2400 | 0 | 0 |  | 257 | 257 | 0.13 |  | 0 | 257.13 | 0 | 0.10708 | 0.10708 | 5.4167e-05 | 0 | 0 | 0.10714 | 0
Concrete (in-situ) | Concrete, 32 MPa | >25 MPa to ≤32 MPa | Concrete, 32 MPa, in-situ, no reinforcement, (VE321EKC) (Ecopact) (Holcim) (VIC) | 2022-01-12 | 2027-09-26 | VIC | S-P-04657 | Version 1 | EPD Australasia | https://epd-australasia.com/wp-content/uploads/2022/01/SP04657-Holcim-ViroDecs%E2%84%A2-Special-VIC-ECOPact-Range-ver2_Sep22.pdf | m³ | 2400 | 0 | 0 |  | 258 | 258 | 0.13 |  | 0 | 258.13 | 0 | 0.1075 | 0.1075 | 5.4167e-05 | 0 | 0 | 0.10755 | 0
Concrete (in-situ) | Concrete, 25 MPa | >20 MPa to ≤25 MPa | Concrete, 25 MPa, in-situ, no reinforcement, (VE251EKC) (Ecopact) (Holcim) (VIC) | 2022-01-12 | 2027-09-26 | VIC | S-P-04657 | Version 1 | EPD Australasia | https://epd-australasia.com/wp-content/uploads/2022/01/SP04657-Holcim-ViroDecs%E2%84%A2-Special-VIC-ECOPact-Range-ver2_Sep22.pdf | m³ | 2400 | 0 | 0 |  | 220 | 220 | 0.11 |  | 0 | 220.11 | 0 | 0.091667 | 0.091667 | 4.5833e-05 | 0 | 0 | 0.091712 | 0
Concrete (in-situ) | Concrete, 25 MPa | >20 MPa to ≤25 MPa | Concrete, 25 MPa, in-situ, no reinforcement, (WE252EP1)(Ecopact) (Holcim) (WA), (Perth Metro) | 2021-11-25 | 2026-11-25 | Perth Metro, WA | S-P-03716 | Version 1 | EPD Australasia | https://epd-australasia.com/wp-content/uploads/2021/12/SP03716-Holcim-EPD_WAPerth-ECOPact-Range_-v2.0_Apr23.pdf | m³ | 2400 | 0 | 0 |  | 208 | 208 | 0.10 |  | 0 | 208.1 | 0 | 0.086667 | 0.086667 | 4.1667e-05 | 0 | 0 | 0.086708 | 0
Concrete (in-situ) | Concrete, 32 MPa | >25 MPa to ≤32 MPa | Concrete, 32 MPa, in-situ, no reinforcement, (WE324EP1)(Ecopact) (Holcim) (WA), (Perth Metro) | 2021-11-25 | 2026-11-25 | Perth Metro, WA | S-P-03716 | Version 1 | EPD Australasia | https://epd-australasia.com/wp-content/uploads/2021/12/SP03716-Holcim-EPD_WAPerth-ECOPact-Range_-v2.0_Apr23.pdf | m³ | 2400 | 0 | 0 |  | 231 | 231 | 0.11 |  | 0 | 231.11 | 0 | 0.09625 | 0.09625 | 4.5833e-05 | 0 | 0 | 0.096296 | 0
Concrete (in-situ) | Concrete, 25 MPa | >20 MPa to ≤25 MPa | Concrete, 25 MPa, in-situ, no reinforcement, (WE254EP1)(Ecopact) (Holcim) (WA), (Perth Metro) | 2021-11-25 | 2026-11-25 | Perth Metro, WA | S-P-03716 | Version 1 | EPD Australasia | https://epd-australasia.com/wp-content/uploads/2021/12/SP03716-Holcim-EPD_WAPerth-ECOPact-Range_-v2.0_Apr23.pdf | m³ | 2400 | 0 | 0 |  | 212 | 212 | 0.10 |  | 0 | 212.1 | 0 | 0.088333 | 0.088333 | 4.1667e-05 | 0 | 0 | 0.088375 | 0
Concrete (in-situ) | Concrete, 20 MPa | >10 MPa to ≤20 MPa | Concrete, 20 MPa, in-situ, no reinforcement, (WE202EP1)(Ecopact) (Holcim) (WA), (Perth Metro) | 2021-11-25 | 2026-11-25 | Perth Metro, WA | S-P-03716 | Version 1 | EPD Australasia | https://epd-australasia.com/wp-content/uploads/2021/12/SP03716-Holcim-EPD_WAPerth-ECOPact-Range_-v2.0_Apr23.pdf | m³ | 2400 | 0 | 0 |  | 192 | 192 | 0.09 |  | 0 | 192.09 | 0 | 0.08 | 0.08 | 3.75e-05 | 0 | 0 | 0.080037 | 0
Concrete (in-situ) | Concrete, 25 MPa | >20 MPa to ≤25 MPa | Concrete, 25 MPa, in-situ, no reinforcement, (WE251EBMX)(Ecopact) (Holcim) (WA), (Perth Metro) | 2021-11-25 | 2026-11-25 | Perth Metro, WA | S-P-03716 | Version 1 | EPD Australasia | https://epd-australasia.com/wp-content/uploads/2021/12/SP03716-Holcim-EPD_WAPerth-ECOPact-Range_-v2.0_Apr23.pdf | m³ | 2400 | 0 | 0 |  | 217 | 217 | 0.10 |  | 0 | 217.1 | 0 | 0.090417 | 0.090417 | 4.1667e-05 | 0 | 0 | 0.090458 | 0
Concrete (in-situ) | Concrete, 20 MPa | >10 MPa to ≤20 MPa | Concrete, 20 MPa, in-situ, no reinforcement, (WE201EBMX)(Ecopact) (Holcim) (WA), (Perth Metro) | 2021-11-25 | 2026-11-25 | Perth Metro, WA | S-P-03716 | Version 1 | EPD Australasia | https://epd-australasia.com/wp-content/uploads/2021/12/SP03716-Holcim-EPD_WAPerth-ECOPact-Range_-v2.0_Apr23.pdf | m³ | 2400 | 0 | 0 |  | 198 | 198 | 0.09 |  | 0 | 198.09 | 0 | 0.0825 | 0.0825 | 3.75e-05 | 0 | 0 | 0.082537 | 0
Concrete (in-situ) | Concrete, 32 MPa | >25 MPa to ≤32 MPa | Concrete, 32 MPa, in-situ, no reinforcement, (WE322E31)(Ecopact) (Holcim) (WA), (Perth Metro) | 2021-11-25 | 2026-11-25 | Perth Metro, WA | S-P-03716 | Version 1 | EPD Australasia | https://epd-australasia.com/wp-content/uploads/2021/12/SP03716-Holcim-EPD_WAPerth-ECOPact-Range_-v2.0_Apr23.pdf | m³ | 2400 | 0 | 0 |  | 222 | 222 | 0.10 |  | 0 | 222.1 | 0 | 0.0925 | 0.0925 | 4.1667e-05 | 0 | 0 | 0.092542 | 0
Concrete (in-situ) | Concrete, 50 MPa | >40 MPa to ≤50 MPa | Concrete, 50 MPa, in-situ, no reinforcement, (Adbri Concrete N Class GP:GL 50 MPa - Katherine) (Adbri) (NT) | 2023-03-31 | 2028-03-31 | NT | S-P-05522 | Version 1 | EPD Australasia | https://epd-australasia.com/wp-content/uploads/2023/04/SP05522-Adbri-EPD-Concrete_NT_Mar23.pdf | m³ | 2400 | 0 | 0 |  | 513 | 513 | 0.214 |  | 0 | 513.214 | 0 | 0.21375 | 0.21375 | 8.9167e-05 | 0 | 0 | 0.21384 | 0
Concrete (in-situ) | Concrete, 40 MPa | >32 MPa to ≤40 MPa | Concrete, 40 MPa, in-situ, no reinforcement,Pronto (EPG40F) (Barro Group) (VIC) | 2023-05-10 | 2028-05-10 | VIC | S-P-08449 | Version 1 | EPD Australasia | https://epd-australasia.com/wp-content/uploads/2023/05/SP08449-Barro-Group-EPD-May23.pdf | m³ | 2400 | 0 | 0 |  | 211 | 211 | 0.0835 |  | 0 | 211.0835 | 0 | 0.087917 | 0.087917 | 3.4792e-05 | 0 | 0 | 0.087951 | 0
Concrete (in-situ) | Concrete, 40 MPa | >32 MPa to ≤40 MPa | Concrete, 40 MPa, in-situ, no reinforcement, (Adbri Concrete N Class GP:GL 40 MPa - Katherine) (Adbri) (NT) | 2023-03-31 | 2028-03-31 | NT | S-P-05522 | Version 1 | EPD Australasia | https://epd-australasia.com/wp-content/uploads/2023/04/SP05522-Adbri-EPD-Concrete_NT_Mar23.pdf | m³ | 2400 | 0 | 0 |  | 406 | 406 | 0.159 |  | 0 | 406.159 | 0 | 0.16917 | 0.16917 | 6.625e-05 | 0 | 0 | 0.16923 | 0
Concrete (in-situ) | Concrete, 50 MPa | >40 MPa to ≤50 MPa | Concrete, 50 MPa, in-situ, no reinforcement, (Adbri Concrete N Class GP:GL 50 MPa - Alice Springs) (Adbri) (NT) | 2023-03-31 | 2028-03-31 | NT | S-P-05522 | Version 1 | EPD Australasia | https://epd-australasia.com/wp-content/uploads/2023/04/SP05522-Adbri-EPD-Concrete_NT_Mar23.pdf | m³ | 2400 | 0 | 0 |  | 609 | 609 | 0.233 |  | 0 | 609.233 | 0 | 0.25375 | 0.25375 | 9.7083e-05 | 0 | 0 | 0.25385 | 0
Concrete (in-situ) | Concrete, 40 MPa | >32 MPa to ≤40 MPa | Concrete, 40 MPa, in-situ, no reinforcement, (Adbri Concrete N Class GP:GL 40 MPa - Alice Springs) (Adbri) (NT) | 2023-03-31 | 2028-03-31 | NT | S-P-05522 | Version 1 | EPD Australasia | https://epd-australasia.com/wp-content/uploads/2023/04/SP05522-Adbri-EPD-Concrete_NT_Mar23.pdf | m³ | 2400 | 0 | 0 |  | 545 | 545 | 0.203 |  | 0 | 545.203 | 0 | 0.22708 | 0.22708 | 8.4583e-05 | 0 | 0 | 0.22717 | 0
Concrete (in-situ) | Concrete, 32 MPa | >25 MPa to ≤32 MPa | Concrete, 32 MPa, in-situ, no reinforcement, (Adbri Concrete N Class GP:GL 32 MPa - Katherine) (Adbri) (NT) | 2023-03-31 | 2028-03-31 | NT | S-P-05522 | Version 1 | EPD Australasia | https://epd-australasia.com/wp-content/uploads/2023/04/SP05522-Adbri-EPD-Concrete_NT_Mar23.pdf | m³ | 2400 | 0 | 0 |  | 342 | 342 | 0.127 |  | 0 | 342.127 | 0 | 0.1425 | 0.1425 | 5.2917e-05 | 0 | 0 | 0.14255 | 0
Concrete (in-situ) | Concrete, 32 MPa | >25 MPa to ≤32 MPa | Concrete, 32 MPa, in-situ, no reinforcement, (Adbri Concrete N Class GP:GL 32 MPa - Alice Springs) (Adbri) (NT) | 2023-03-31 | 2028-03-31 | NT | S-P-05522 | Version 1 | EPD Australasia | https://epd-australasia.com/wp-content/uploads/2023/04/SP05522-Adbri-EPD-Concrete_NT_Mar23.pdf | m³ | 2400 | 0 | 0 |  | 459 | 459 | 0.166 |  | 0 | 459.166 | 0 | 0.19125 | 0.19125 | 6.9167e-05 | 0 | 0 | 0.19132 | 0
Concrete (in-situ) | Concrete, 25 MPa | >20 MPa to ≤25 MPa | Concrete, 25 MPa, in-situ, no reinforcement, (Adbri Concrete N Class GP:GL 25 MPa - Alice Springs) (Adbri) (NT) | 2023-03-31 | 2028-03-31 | NT | S-P-05522 | Version 1 | EPD Australasia | https://epd-australasia.com/wp-content/uploads/2023/04/SP05522-Adbri-EPD-Concrete_NT_Mar23.pdf | m³ | 2400 | 0 | 0 |  | 388 | 388 | 0.137 |  | 0 | 388.137 | 0 | 0.16167 | 0.16167 | 5.7083e-05 | 0 | 0 | 0.16172 | 0
Concrete (in-situ) | Concrete, 20 MPa | >10 MPa to ≤20 MPa | Concrete, 20 MPa, in-situ, no reinforcement, (Adbri Concrete N Class GP:GL 20 MPa - Alice Springs) (Adbri) (NT) | 2023-03-31 | 2028-03-31 | NT | S-P-05522 | Version 1 | EPD Australasia | https://epd-australasia.com/wp-content/uploads/2023/04/SP05522-Adbri-EPD-Concrete_NT_Mar23.pdf | m³ | 2400 | 0 | 0 |  | 364 | 364 | 0.126 |  | 0 | 364.126 | 0 | 0.15167 | 0.15167 | 5.25e-05 | 0 | 0 | 0.15172 | 0
Concrete (in-situ) | Concrete, 25 MPa | >20 MPa to ≤25 MPa | Concrete, 25 MPa, in-situ, no reinforcement, (Adbri Concrete N Class GP:GL 25 MPa - Katherine) (Adbri) (NT) | 2023-03-31 | 2028-03-31 | NT | S-P-05522 | Version 1 | EPD Australasia | https://epd-australasia.com/wp-content/uploads/2023/04/SP05522-Adbri-EPD-Concrete_NT_Mar23.pdf | m³ | 2400 | 0 | 0 |  | 298 | 298 | 0.0943 |  | 0 | 298.0943 | 0 | 0.12417 | 0.12417 | 3.9292e-05 | 0 | 0 | 0.12421 | 0
Concrete (in-situ) | Concrete, 32 MPa | >25 MPa to ≤32 MPa | Concrete, 32 MPa, in-situ, no reinforcement, (EFM32) (Barro Group) (VIC) | 2023-05-10 | 2028-05-10 | VIC | S-P-08449 | Version 1 | EPD Australasia | https://epd-australasia.com/wp-content/uploads/2023/05/SP08449-Barro-Group-EPD-May23.pdf | m³ | 2400 | 0 | 0 |  | 179 | 179 | 0.0549 |  | 0 | 179.0549 | 0 | 0.074583 | 0.074583 | 2.2875e-05 | 0 | 0 | 0.074606 | 0
Concrete (in-situ) | Concrete, 80 MPa | >65 MPa to ≤80 MPa | Concrete, 80 MPa, in-situ, no reinforcement, (E80SPHE) (Barro Group) (VIC) | 2023-05-10 | 2028-05-10 | VIC | S-P-08449 | Version 1 | EPD Australasia | https://epd-australasia.com/wp-content/uploads/2023/05/SP08449-Barro-Group-EPD-May23.pdf | m³ | 2400 | 0 | 0 |  | 457 | 457 | 0.128 |  | 0 | 457.128 | 0 | 0.19042 | 0.19042 | 5.3333e-05 | 0 | 0 | 0.19047 | 0
Concrete (in-situ) | Concrete, 40 MPa | >32 MPa to ≤40 MPa | Concrete, 40 MPa, in-situ, no reinforcement, (EGRA47) (Barro Group) (VIC) | 2023-05-10 | 2028-05-10 | VIC | S-P-08449 | Version 1 | EPD Australasia | https://epd-australasia.com/wp-content/uploads/2023/05/SP08449-Barro-Group-EPD-May23.pdf | m³ | 2400 | 0 | 0 |  | 257 | 257 | 0.0703 |  | 0 | 257.0703 | 0 | 0.10708 | 0.10708 | 2.9292e-05 | 0 | 0 | 0.10711 | 0
Concrete (in-situ) | Concrete, 25 MPa | >20 MPa to ≤25 MPa | Concrete, 25 MPa, in-situ, no reinforcement, (R2520A)(GP) (BCG) (WA), (Perth) | 2022-12-15 | 2027-12-15 | Perth, WA | S-P-05491 | Version 1 | EPD Australasia | https://epd-australasia.com/wp-content/uploads/2022/12/SP05491_BGC-EPD_Concrete_Dec22.pdf | m³ | 2400 | 0 | 0 |  | 330 | 326 | 4.09 |  | 0 | 330.09 | 0 | 0.1375 | 0.13583 | 0.0017042 | 0 | 0 | 0.13754 | 0
Concrete (in-situ) | Concrete, 40 MPa | >32 MPa to ≤40 MPa | Concrete, 40 MPa, in-situ, no reinforcement,Pronto (EPG40) (Barro Group) (VIC) | 2023-05-10 | 2028-05-10 | VIC | S-P-08449 | Version 1 | EPD Australasia | https://epd-australasia.com/wp-content/uploads/2023/05/SP08449-Barro-Group-EPD-May23.pdf | m³ | 2400 | 0 | 0 |  | 233 | 233 | 0.0624 |  | 0 | 233.0624 | 0 | 0.097083 | 0.097083 | 2.6e-05 | 0 | 0 | 0.097109 | 0
Concrete (in-situ) | Concrete, 65 MPa | >50 MPa to ≤65 MPa | Concrete, 65 MPa, in-situ, no reinforcement, (E65SPHE) (Barro Group) (VIC) | 2023-05-10 | 2028-05-10 | VIC | S-P-08449 | Version 1 | EPD Australasia | https://epd-australasia.com/wp-content/uploads/2023/05/SP08449-Barro-Group-EPD-May23.pdf | m³ | 2400 | 0 | 0 |  | 356 | 356 | 0.0842 |  | 0 | 356.0842 | 0 | 0.14833 | 0.14833 | 3.5083e-05 | 0 | 0 | 0.14837 | 0
Concrete (in-situ) | Concrete, 100 MP | >80 MPa + | Concrete, 100 MPa, in-situ, no reinforcement, (E100SP) (Barro Group) (VIC) | 2023-05-10 | 2028-05-10 | VIC | S-P-08449 | Version 1 | EPD Australasia | https://epd-australasia.com/wp-content/uploads/2023/05/SP08449-Barro-Group-EPD-May23.pdf | m³ | 2400 | 0 | 0 |  | 444 | 444 | 0.103 |  | 0 | 444.103 | 0 | 0.185 | 0.185 | 4.2917e-05 | 0 | 0 | 0.18504 | 0
Concrete (in-situ) | Concrete, 50 MPa | >40 MPa to ≤50 MPa | Concrete, 50 MPa, in-situ, no reinforcement, (E50SPHE) (Barro Group) (VIC) | 2023-05-10 | 2028-05-10 | VIC | S-P-08449 | Version 1 | EPD Australasia | https://epd-australasia.com/wp-content/uploads/2023/05/SP08449-Barro-Group-EPD-May23.pdf | m³ | 2400 | 0 | 0 |  | 300 | 300 | 0.0645 |  | 0 | 300.0645 | 0 | 0.125 | 0.125 | 2.6875e-05 | 0 | 0 | 0.12503 | 0
Concrete (in-situ) | Concrete, 50 MPa | >40 MPa to ≤50 MPa | Concrete, 50 MPa, in-situ, no reinforcement, (EN50) (Barro Group) (VIC) | 2023-05-10 | 2028-05-10 | VIC | S-P-08449 | Version 1 | EPD Australasia | https://epd-australasia.com/wp-content/uploads/2023/05/SP08449-Barro-Group-EPD-May23.pdf | m³ | 2400 | 0 | 0 |  | 286 | 286 | 0.0597 |  | 0 | 286.0597 | 0 | 0.11917 | 0.11917 | 2.4875e-05 | 0 | 0 | 0.11919 | 0
Concrete (in-situ) | Concrete, 80 MPa | >65 MPa to ≤80 MPa | Concrete, 80 MPa, in-situ, no reinforcement, (E80SP) (Barro Group) (VIC) | 2023-05-10 | 2028-05-10 | VIC | S-P-08449 | Version 1 | EPD Australasia | https://epd-australasia.com/wp-content/uploads/2023/05/SP08449-Barro-Group-EPD-May23.pdf | m³ | 2400 | 0 | 0 |  | 379 | 379 | 0.0788 |  | 0 | 379.0788 | 0 | 0.15792 | 0.15792 | 3.2833e-05 | 0 | 0 | 0.15795 | 0
Concrete (in-situ) | Concrete, 65 MPa | >50 MPa to ≤65 MPa | Concrete, 65 MPa, in-situ, no reinforcement, (E65N56PUD) (Barro Group) (VIC) | 2023-05-10 | 2028-05-10 | VIC | S-P-08449 | Version 1 | EPD Australasia | https://epd-australasia.com/wp-content/uploads/2023/05/SP08449-Barro-Group-EPD-May23.pdf | m³ | 2400 | 0 | 0 |  | 352 | 352 | 0.0675 |  | 0 | 352.0675 | 0 | 0.14667 | 0.14667 | 2.8125e-05 | 0 | 0 | 0.14669 | 0
Concrete (in-situ) | Concrete, 32 MPa | >25 MPa to ≤32 MPa | Concrete, 32 MPa, in-situ, no reinforcement,Pronto (EPG32) (Barro Group) (VIC) | 2023-05-10 | 2028-05-10 | VIC | S-P-08449 | Version 1 | EPD Australasia | https://epd-australasia.com/wp-content/uploads/2023/05/SP08449-Barro-Group-EPD-May23.pdf | m³ | 2400 | 0 | 0 |  | 195 | 195 | 0.0366 |  | 0 | 195.0366 | 0 | 0.08125 | 0.08125 | 1.525e-05 | 0 | 0 | 0.081265 | 0
Concrete (in-situ) | Concrete, 20 MPa | >10 MPa to ≤20 MPa | Concrete, 20 MPa, in-situ, no reinforcement,Pronto (EPG20F) (Barro Group) (VIC) | 2023-05-10 | 2028-05-10 | VIC | S-P-08449 | Version 1 | EPD Australasia | https://epd-australasia.com/wp-content/uploads/2023/05/SP08449-Barro-Group-EPD-May23.pdf | m³ | 2400 | 0 | 0 |  | 146 | 146 | 0.0269 |  | 0 | 146.0269 | 0 | 0.060833 | 0.060833 | 1.1208e-05 | 0 | 0 | 0.060845 | 0
Concrete (in-situ) | Concrete, 65 MPa | >50 MPa to ≤65 MPa | Concrete, 65 MPa, in-situ, no reinforcement, (E65SP) (Barro Group) (VIC) | 2023-05-10 | 2028-05-10 | VIC | S-P-08449 | Version 1 | EPD Australasia | https://epd-australasia.com/wp-content/uploads/2023/05/SP08449-Barro-Group-EPD-May23.pdf | m³ | 2400 | 0 | 0 |  | 316 | 316 | 0.0492 |  | 0 | 316.0492 | 0 | 0.13167 | 0.13167 | 2.05e-05 | 0 | 0 | 0.13169 | 0
Concrete (in-situ) | Concrete, 25 MPa | >20 MPa to ≤25 MPa | Concrete, 25 MPa, in-situ, no reinforcement,Pronto (EPG25) (Barro Group) (VIC) | 2023-05-10 | 2028-05-10 | VIC | S-P-08449 | Version 1 | EPD Australasia | https://epd-australasia.com/wp-content/uploads/2023/05/SP08449-Barro-Group-EPD-May23.pdf | m³ | 2400 | 0 | 0 |  | 171 | 171 | 0.0225 |  | 0 | 171.0225 | 0 | 0.07125 | 0.07125 | 9.375e-06 | 0 | 0 | 0.071259 | 0
Concrete (in-situ) | Concrete, 40 MPa | >32 MPa to ≤40 MPa | Concrete, 40 MPa, in-situ, no reinforcement, (EN40) (Barro Group) (VIC) | 2023-05-10 | 2028-05-10 | VIC | S-P-08449 | Version 1 | EPD Australasia | https://epd-australasia.com/wp-content/uploads/2023/05/SP08449-Barro-Group-EPD-May23.pdf | m³ | 2400 | 0 | 0 |  | 226 | 226 | 0.0269 |  | 0 | 226.0269 | 0 | 0.094167 | 0.094167 | 1.1208e-05 | 0 | 0 | 0.094178 | 0
Concrete (in-situ) | Concrete, Kerb | >32 MPa to ≤40 MPa | Concrete, Kerb 320kg MPa, in-situ, no reinforcement, (EKB320) (Barro Group) (VIC) | 2023-05-10 | 2028-05-10 | VIC | S-P-08449 | Version 1 | EPD Australasia | https://epd-australasia.com/wp-content/uploads/2023/05/SP08449-Barro-Group-EPD-May23.pdf | m³ | 2400 | 0 | 0 |  | 208 | 208 | 0.0224 |  | 0 | 208.0224 | 0 | 0.086667 | 0.086667 | 9.3333e-06 | 0 | 0 | 0.086676 | 0
Concrete (in-situ) | Concrete, 50 MPa | >40 MPa to ≤50 MPa | Concrete, 50 MPa, in-situ, no reinforcement, (E50SP) (Barro Group) (VIC) | 2023-05-10 | 2028-05-10 | VIC | S-P-08449 | Version 1 | EPD Australasia | https://epd-australasia.com/wp-content/uploads/2023/05/SP08449-Barro-Group-EPD-May23.pdf | m³ | 2400 | 0 | 0 |  | 270 | 270 | 0.0288 |  | 0 | 270.0288 | 0 | 0.1125 | 0.1125 | 1.2e-05 | 0 | 0 | 0.11251 | 0
Concrete (in-situ) | Concrete, 20 MPa | >10 MPa to ≤20 MPa | Concrete, 20 MPa, in-situ, no reinforcement,Pronto (EPG20) (Barro Group) (VIC) | 2023-05-10 | 2028-05-10 | VIC | S-P-08449 | Version 1 | EPD Australasia | https://epd-australasia.com/wp-content/uploads/2023/05/SP08449-Barro-Group-EPD-May23.pdf | m³ | 2400 | 0 | 0 |  | 159 | 159 | 0.0135 |  | 0 | 159.0135 | 0 | 0.06625 | 0.06625 | 5.625e-06 | 0 | 0 | 0.066256 | 0
Concrete (in-situ) | Concrete, 35 MPa | >32 MPa to ≤40 MPa | Concrete, 35 MPa, in-situ, no reinforcement, (S35MPA S CLASS 20MM R83 MACHINE PLACED) (Adbri) (NSW) | 2023-03-31 | 2028-03-31 | NSW | S-P-05519 | Version 1 | EPD Australasia | https://epd-australasia.com/wp-content/uploads/2023/04/SP05519-Adbri-EPD-Concrete_NSW_Mar23.pdf | m³ | 2400 | 0 | 0 |  | 356.58 | 356.61 | -0.0408 |  | 0 | 356.61 | 0 | 0.14857 | 0.14859 | -1.7e-05 | 0 | 0 | 0.14859 | 0
Concrete (in-situ) | Concrete, 40 MPa | >32 MPa to ≤40 MPa | Concrete, 40 MPa, in-situ, no reinforcement, (E40SP) (Barro Group) (VIC) | 2023-05-10 | 2028-05-10 | VIC | S-P-08449 | Version 1 | EPD Australasia | https://epd-australasia.com/wp-content/uploads/2023/05/SP08449-Barro-Group-EPD-May23.pdf | m³ | 2400 | 0 | 0 |  | 247 | 247 | 0.0185 |  | 0 | 247.0185 | 0 | 0.10292 | 0.10292 | 7.7083e-06 | 0 | 0 | 0.10292 | 0
Concrete (in-situ) | Concrete, 50 MPa | >40 MPa to ≤50 MPa | Concrete, 50 MPa, in-situ, no reinforcement, (EVR450) (Barro Group) (VIC) | 2023-05-10 | 2028-05-10 | VIC | S-P-08449 | Version 1 | EPD Australasia | https://epd-australasia.com/wp-content/uploads/2023/05/SP08449-Barro-Group-EPD-May23.pdf | m³ | 2400 | 0 | 0 |  | 363 | 363 | 0.0243 |  | 0 | 363.0243 | 0 | 0.15125 | 0.15125 | 1.0125e-05 | 0 | 0 | 0.15126 | 0
Concrete (in-situ) | Concrete, 50 MPa | >40 MPa to ≤50 MPa | Concrete, 50 MPa, in-situ, no reinforcement, (Futurecrete® S Class GP/GL:Slag 50 MPa) (Adbri) (SA) | 2023-03-31 | 2028-03-31 | SA | S-P-05521 | Version 1 | EPD Australasia | https://epd-australasia.com/wp-content/uploads/2023/04/SP05521-Adbri-EPD-Concrete_SA_Mar23.pdf | m³ | 2400 | 0 | 0 |  | 303.64 | 303.49 | 0.17 |  | 0 | 303.66 | 0 | 0.12652 | 0.12645 | 7.0833e-05 | 0 | 0 | 0.12652 | 0
Concrete (in-situ) | Concrete, 32 MPa | >25 MPa to ≤32 MPa | Concrete, 32 MPa, in-situ, no reinforcement, (EN32) (Barro Group) (VIC) | 2023-05-10 | 2028-05-10 | VIC | S-P-08449 | Version 1 | EPD Australasia | https://epd-australasia.com/wp-content/uploads/2023/05/SP08449-Barro-Group-EPD-May23.pdf | m³ | 2400 | 0 | 0 |  | 198 | 198 | 0.012 |  | 0 | 198.012 | 0 | 0.0825 | 0.0825 | 5e-06 | 0 | 0 | 0.082505 | 0
Concrete (in-situ) | Concrete, 35 MPa | >32 MPa to ≤40 MPa | Concrete, 35 MPa, in-situ, no reinforcement, (S35MPA S CLASS 20MM R83 SLIPFORM) (Adbri) (NSW) | 2023-03-31 | 2028-03-31 | NSW | S-P-05519 | Version 1 | EPD Australasia | https://epd-australasia.com/wp-content/uploads/2023/04/SP05519-Adbri-EPD-Concrete_NSW_Mar23.pdf | m³ | 2400 | 0 | 0 |  | 355.01 | 355.03 | -0.0421 |  | 0 | 355.03 | 0 | 0.14792 | 0.14793 | -1.7542e-05 | 0 | 0 | 0.14793 | 0
Concrete (in-situ) | Concrete, Kerb | >32 MPa to ≤40 MPa | Concrete, Kerb 280kg MPa, in-situ, no reinforcement, (EKB280) (Barro Group) (VIC) | 2023-05-10 | 2028-05-10 | VIC | S-P-08449 | Version 1 | EPD Australasia | https://epd-australasia.com/wp-content/uploads/2023/05/SP08449-Barro-Group-EPD-May23.pdf | m³ | 2400 | 0 | 0 |  | 186 | 186 | 0.0102 |  | 0 | 186.0102 | 0 | 0.0775 | 0.0775 | 4.25e-06 | 0 | 0 | 0.077504 | 0
Concrete (in-situ) | Concrete, 50 MPa | >40 MPa to ≤50 MPa | Concrete, 50 MPa, in-situ, no reinforcement, (E50600) (Barro Group) (VIC) | 2023-05-10 | 2028-05-10 | VIC | S-P-08449 | Version 1 | EPD Australasia | https://epd-australasia.com/wp-content/uploads/2023/05/SP08449-Barro-Group-EPD-May23.pdf | m³ | 2400 | 0 | 0 |  | 388 | 388 | 0.0195 |  | 0 | 388.0195 | 0 | 0.16167 | 0.16167 | 8.125e-06 | 0 | 0 | 0.16167 | 0
Concrete (in-situ) | Concrete, 40 MPa | >32 MPa to ≤40 MPa | Concrete, 40 MPa, in-situ, no reinforcement, (Futurecrete® S Class GP/GL:FA 40 MPa) (Adbri) (SA) | 2023-03-31 | 2028-03-31 | SA | S-P-05521 | Version 1 | EPD Australasia | https://epd-australasia.com/wp-content/uploads/2023/04/SP05521-Adbri-EPD-Concrete_SA_Mar23.pdf | m³ | 2400 | 0 | 0 |  | 234.81 | 234.76 | 0.06 |  | 0 | 234.82 | 0 | 0.097838 | 0.097817 | 2.5e-05 | 0 | 0 | 0.097842 | 0
Concrete (in-situ) | Concrete, 50 MPa | >40 MPa to ≤50 MPa | Concrete, 50 MPa, in-situ, no reinforcement, (S50MPA PT 22MPA AT 3 DAYS 20MM) (Adbri) (NSW) | 2023-03-31 | 2028-03-31 | NSW | S-P-05519 | Version 1 | EPD Australasia | https://epd-australasia.com/wp-content/uploads/2023/04/SP05519-Adbri-EPD-Concrete_NSW_Mar23.pdf | m³ | 2400 | 0 | 0 |  | 508.51 | 508.53 | -0.0142 |  | 0 | 508.53 | 0 | 0.21188 | 0.21189 | -5.9167e-06 | 0 | 0 | 0.21189 | 0
Concrete (in-situ) | Concrete, 5 MPa, | ≤10 MPa | Concrete, 5 MPa, in-situ, no reinforcement, (S5MPA R82 20MM LEAN MIX HAND PLACED AEA) (Adbri) (NSW) | 2023-03-31 | 2028-03-31 | NSW | S-P-05519 | Version 1 | EPD Australasia | https://epd-australasia.com/wp-content/uploads/2023/04/SP05519-Adbri-EPD-Concrete_NSW_Mar23.pdf | m³ | 2400 | 0 | 0 |  | 141.56 | 141.56 | 0.00506 |  | 0 | 141.5651 | 0 | 0.058983 | 0.058983 | 2.1083e-06 | 0 | 0 | 0.058985 | 0
Concrete (in-situ) | Concrete, 32 MPa | >25 MPa to ≤32 MPa | Concrete, 32 MPa, in-situ, no reinforcement, (S32MPA 20MM RMS B80 B1 EXPOSURE) (Adbri) (NSW) | 2023-03-31 | 2028-03-31 | NSW | S-P-05519 | Version 1 | EPD Australasia | https://epd-australasia.com/wp-content/uploads/2023/04/SP05519-Adbri-EPD-Concrete_NSW_Mar23.pdf | m³ | 2400 | 0 | 0 |  | 305.99 | 306 | -0.00404 |  | 0 | 306 | 0 | 0.1275 | 0.1275 | -1.6833e-06 | 0 | 0 | 0.1275 | 0
Concrete (in-situ) | Concrete, 32 MPa | >25 MPa to ≤32 MPa | Concrete, 32 MPa, in-situ, no reinforcement, (S32MPA PT DECK 22MPA AT 7 DAYS 20MM) (Adbri) (NSW) | 2023-03-31 | 2028-03-31 | NSW | S-P-05519 | Version 1 | EPD Australasia | https://epd-australasia.com/wp-content/uploads/2023/04/SP05519-Adbri-EPD-Concrete_NSW_Mar23.pdf | m³ | 2400 | 0 | 0 |  | 343.18 | 343.19 | -0.00611 |  | 0 | 343.19 | 0 | 0.14299 | 0.143 | -2.5458e-06 | 0 | 0 | 0.143 | 0
Concrete (in-situ) | Concrete, 32 MPa | >25 MPa to ≤32 MPa | Concrete, 32 MPa, in-situ, no reinforcement, (S32MPA 25MPA AT 7 DAYS 20MM) (Adbri) (NSW) | 2023-03-31 | 2028-03-31 | NSW | S-P-05519 | Version 1 | EPD Australasia | https://epd-australasia.com/wp-content/uploads/2023/04/SP05519-Adbri-EPD-Concrete_NSW_Mar23.pdf | m³ | 2400 | 0 | 0 |  | 360.47 | 360.48 | -0.00689 |  | 0 | 360.48 | 0 | 0.1502 | 0.1502 | -2.8708e-06 | 0 | 0 | 0.1502 | 0
Concrete (in-situ) | Concrete, 50 MPa | >40 MPa to ≤50 MPa | Concrete, 50 MPa, in-situ, no reinforcement, (E50PT22N3) (Barro Group) (VIC) | 2023-05-10 | 2028-05-10 | VIC | S-P-08449 | Version 1 | EPD Australasia | https://epd-australasia.com/wp-content/uploads/2023/05/SP08449-Barro-Group-EPD-May23.pdf | m³ | 2400 | 0 | 0 |  | 310 | 310 | 0.00848 |  | 0 | 310.0085 | 0 | 0.12917 | 0.12917 | 3.5333e-06 | 0 | 0 | 0.12917 | 0
Concrete (in-situ) | Concrete, 50 MPa | >40 MPa to ≤50 MPa | Concrete, 50 MPa, in-situ, no reinforcement, (E50700) (Barro Group) (VIC) | 2023-05-10 | 2028-05-10 | VIC | S-P-08449 | Version 1 | EPD Australasia | https://epd-australasia.com/wp-content/uploads/2023/05/SP08449-Barro-Group-EPD-May23.pdf | m³ | 2400 | 0 | 0 |  | 310 | 310 | 0.00848 |  | 0 | 310.0085 | 0 | 0.12917 | 0.12917 | 3.5333e-06 | 0 | 0 | 0.12917 | 0
Concrete (in-situ) | Concrete, 40 MPa | >32 MPa to ≤40 MPa | Concrete, 40 MPa, in-situ, no reinforcement, (S40MPA 22MPA AT 7 DAYS 20MM) (Adbri) (NSW) | 2023-03-31 | 2028-03-31 | NSW | S-P-05519 | Version 1 | EPD Australasia | https://epd-australasia.com/wp-content/uploads/2023/04/SP05519-Adbri-EPD-Concrete_NSW_Mar23.pdf | m³ | 2400 | 0 | 0 |  | 398.23 | 398.24 | -0.00878 |  | 0 | 398.24 | 0 | 0.16593 | 0.16593 | -3.6583e-06 | 0 | 0 | 0.16593 | 0
Concrete (in-situ) | Concrete, 40 MPa | >32 MPa to ≤40 MPa | Concrete, 40 MPa, in-situ, no reinforcement, (S40MPA 22MPA AT 5 DAYS 20MM) (Adbri) (NSW) | 2023-03-31 | 2028-03-31 | NSW | S-P-05519 | Version 1 | EPD Australasia | https://epd-australasia.com/wp-content/uploads/2023/04/SP05519-Adbri-EPD-Concrete_NSW_Mar23.pdf | m³ | 2400 | 0 | 0 |  | 401.05 | 401.06 | -0.00892 |  | 0 | 401.06 | 0 | 0.1671 | 0.16711 | -3.7167e-06 | 0 | 0 | 0.16711 | 0
Concrete (in-situ) | Concrete, 40 MPa | >32 MPa to ≤40 MPa | Concrete, 40 MPa, in-situ, no reinforcement, (S40MPA 25MPA AT 7 DAYS 20MM) (Adbri) (NSW) | 2023-03-31 | 2028-03-31 | NSW | S-P-05519 | Version 1 | EPD Australasia | https://epd-australasia.com/wp-content/uploads/2023/04/SP05519-Adbri-EPD-Concrete_NSW_Mar23.pdf | m³ | 2400 | 0 | 0 |  | 401.05 | 401.06 | -0.00892 |  | 0 | 401.06 | 0 | 0.1671 | 0.16711 | -3.7167e-06 | 0 | 0 | 0.16711 | 0
Concrete (in-situ) | Concrete, 40 MPa | >32 MPa to ≤40 MPa | Concrete, 40 MPa, in-situ, no reinforcement, (S40MPA 22MPA AT 4 DAYS 20MM) (Adbri) (NSW) | 2023-03-31 | 2028-03-31 | NSW | S-P-05519 | Version 1 | EPD Australasia | https://epd-australasia.com/wp-content/uploads/2023/04/SP05519-Adbri-EPD-Concrete_NSW_Mar23.pdf | m³ | 2400 | 0 | 0 |  | 405.73 | 405.74 | -0.00917 |  | 0 | 405.74 | 0 | 0.16905 | 0.16906 | -3.8208e-06 | 0 | 0 | 0.16906 | 0
Concrete (in-situ) | Concrete, 40 MPa | >32 MPa to ≤40 MPa | Concrete, 40 MPa, in-situ, no reinforcement, (S40MPA 25MPA AT 5 DAYS 20MM) (Adbri) (NSW) | 2023-03-31 | 2028-03-31 | NSW | S-P-05519 | Version 1 | EPD Australasia | https://epd-australasia.com/wp-content/uploads/2023/04/SP05519-Adbri-EPD-Concrete_NSW_Mar23.pdf | m³ | 2400 | 0 | 0 |  | 410.44 | 410.45 | -0.0094 |  | 0 | 410.45 | 0 | 0.17102 | 0.17102 | -3.9167e-06 | 0 | 0 | 0.17102 | 0
Concrete (in-situ) | Concrete, 40 MPa | >32 MPa to ≤40 MPa | Concrete, 40 MPa, in-situ, no reinforcement, (S40MPA 22MPA AT 4 DAYS 20MM 120MM SLUMP) (Adbri) (NSW) | 2023-03-31 | 2028-03-31 | NSW | S-P-05519 | Version 1 | EPD Australasia | https://epd-australasia.com/wp-content/uploads/2023/04/SP05519-Adbri-EPD-Concrete_NSW_Mar23.pdf | m³ | 2400 | 0 | 0 |  | 424.54 | 424.55 | -0.0101 |  | 0 | 424.55 | 0 | 0.17689 | 0.1769 | -4.2083e-06 | 0 | 0 | 0.1769 | 0
Concrete (in-situ) | Concrete, 40 MPa | >32 MPa to ≤40 MPa | Concrete, 40 MPa, in-situ, no reinforcement, (S40MPA PT DECK 25MPA AT 3 DAYS 20MM) (Adbri) (NSW) | 2023-03-31 | 2028-03-31 | NSW | S-P-05519 | Version 1 | EPD Australasia | https://epd-australasia.com/wp-content/uploads/2023/04/SP05519-Adbri-EPD-Concrete_NSW_Mar23.pdf | m³ | 2400 | 0 | 0 |  | 424.54 | 424.55 | -0.0101 |  | 0 | 424.55 | 0 | 0.17689 | 0.1769 | -4.2083e-06 | 0 | 0 | 0.1769 | 0
Concrete (in-situ) | Concrete, 40 MPa | >32 MPa to ≤40 MPa | Concrete, 40 MPa, in-situ, no reinforcement, (EVR400) (Barro Group) (VIC) | 2023-05-10 | 2028-05-10 | VIC | S-P-08449 | Version 1 | EPD Australasia | https://epd-australasia.com/wp-content/uploads/2023/05/SP08449-Barro-Group-EPD-May23.pdf | m³ | 2400 | 0 | 0 |  | 299 | 299 | 0.00692 |  | 0 | 299.0069 | 0 | 0.12458 | 0.12458 | 2.8833e-06 | 0 | 0 | 0.12459 | 0
Concrete (in-situ) | Concrete, 50 MPa | >40 MPa to ≤50 MPa | Concrete, 50 MPa, in-situ, no reinforcement, (S50MPA 20MM RMS B80 B1 EXPOSURE PRCST) (Adbri) (NSW) | 2023-03-31 | 2028-03-31 | NSW | S-P-05519 | Version 1 | EPD Australasia | https://epd-australasia.com/wp-content/uploads/2023/04/SP05519-Adbri-EPD-Concrete_NSW_Mar23.pdf | m³ | 2400 | 0 | 0 |  | 455.27 | 455.28 | -0.00919 |  | 0 | 455.28 | 0 | 0.1897 | 0.1897 | -3.8292e-06 | 0 | 0 | 0.1897 | 0
Concrete (in-situ) | Concrete, 40 MPa | >32 MPa to ≤40 MPa | Concrete, 40 MPa, in-situ, no reinforcement, (Futurecrete® Ultra N Class GP/ GL:Slag 40 MPa) (Adbri) (NSW) | 2023-03-31 | 2028-03-31 | NSW | S-P-05519 | Version 1 | EPD Australasia | https://epd-australasia.com/wp-content/uploads/2023/04/SP05519-Adbri-EPD-Concrete_NSW_Mar23.pdf | m³ | 2400 | 0 | 0 |  | 287.01 | 286.97 | 0.0463 |  | 0 | 287.0163 | 0 | 0.11959 | 0.11957 | 1.9292e-05 | 0 | 0 | 0.11959 | 0
Concrete (in-situ) | Concrete, 25 MPa | >20 MPa to ≤25 MPa | Concrete, 25 MPa, in-situ, no reinforcement, (EN25) (Barro Group) (VIC) | 2023-05-10 | 2028-05-10 | VIC | S-P-08449 | Version 1 | EPD Australasia | https://epd-australasia.com/wp-content/uploads/2023/05/SP08449-Barro-Group-EPD-May23.pdf | m³ | 2400 | 0 | 0 |  | 180 | 180 | 0.00367 |  | 0 | 180.0037 | 0 | 0.075 | 0.075 | 1.5292e-06 | 0 | 0 | 0.075002 | 0
Concrete (in-situ) | Concrete, 40 MPa | >32 MPa to ≤40 MPa | Concrete, 40 MPa, in-situ, no reinforcement, (S40MPA RTA SP40HC 20MM SP [HIGH EARLY]) (Adbri) (NSW) | 2023-03-31 | 2028-03-31 | NSW | S-P-05519 | Version 1 | EPD Australasia | https://epd-australasia.com/wp-content/uploads/2023/04/SP05519-Adbri-EPD-Concrete_NSW_Mar23.pdf | m³ | 2400 | 0 | 0 |  | 502.88 | 502.89 | -0.0181 |  | 0 | 502.89 | 0 | 0.20953 | 0.20954 | -7.5417e-06 | 0 | 0 | 0.20954 | 0
Concrete (in-situ) | Concrete, 40 MPa | >32 MPa to ≤40 MPa | Concrete, 40 MPa, in-situ, no reinforcement, (S40MPA 20MM RTA 3201 SP40H) (Adbri) (NSW) | 2023-03-31 | 2028-03-31 | NSW | S-P-05519 | Version 1 | EPD Australasia | https://epd-australasia.com/wp-content/uploads/2023/04/SP05519-Adbri-EPD-Concrete_NSW_Mar23.pdf | m³ | 2400 | 0 | 0 |  | 513.39 | 513.4 | -0.0141 |  | 0 | 513.4 | 0 | 0.21391 | 0.21392 | -5.875e-06 | 0 | 0 | 0.21392 | 0
Concrete (in-situ) | Concrete, 40 MPa | >32 MPa to ≤40 MPa | Concrete, 40 MPa, in-situ, no reinforcement, (Futurecrete® Ultra S40MPA 20MM RMS B80 B2 EXPOSURE AP) (Adbri) (NSW) | 2023-03-31 | 2028-03-31 | NSW | S-P-05519 | Version 1 | EPD Australasia | https://epd-australasia.com/wp-content/uploads/2023/04/SP05519-Adbri-EPD-Concrete_NSW_Mar23.pdf | m³ | 2400 | 0 | 0 |  | 283.18 | 283.14 | 0.0453 |  | 0 | 283.1853 | 0 | 0.11799 | 0.11797 | 1.8875e-05 | 0 | 0 | 0.11799 | 0
Concrete (in-situ) | Concrete, 50 MPa | >40 MPa to ≤50 MPa | Concrete, 50 MPa, in-situ, no reinforcement, (Futurecrete® S50MPA HY-LINE 2INCH 10MM PUMP ) (Adbri) (NSW) | 2023-03-31 | 2028-03-31 | NSW | S-P-05519 | Version 1 | EPD Australasia | https://epd-australasia.com/wp-content/uploads/2023/04/SP05519-Adbri-EPD-Concrete_NSW_Mar23.pdf | m³ | 2400 | 0 | 0 |  | 401.36 | 401.34 | 0.0255 |  | 0 | 401.3655 | 0 | 0.16723 | 0.16722 | 1.0625e-05 | 0 | 0 | 0.16724 | 0
Concrete (in-situ) | Concrete, ? MPa, | Not used | Concrete, ? MPa, in-situ, no reinforcement, (Futurecrete® Ultra Low Heat S65 10MM) (Adbri) (NSW) | 2023-03-31 | 2028-03-31 | NSW | S-P-05519 | Version 1 | EPD Australasia | https://epd-australasia.com/wp-content/uploads/2023/04/SP05519-Adbri-EPD-Concrete_NSW_Mar23.pdf | m³ | 2400 | 0 | 0 |  | 347.95 | 347.9 | 0.0541 |  | 0 | 347.9541 | 0 | 0.14498 | 0.14496 | 2.2542e-05 | 0 | 0 | 0.14498 | 0
Concrete (in-situ) | Concrete, 50 MPa | >40 MPa to ≤50 MPa | Concrete, 50 MPa, in-situ, no reinforcement, (Futurecrete® Ultra N Class GP/ GL:Slag 50 MPa) (Adbri) (NSW) | 2023-03-31 | 2028-03-31 | NSW | S-P-05519 | Version 1 | EPD Australasia | https://epd-australasia.com/wp-content/uploads/2023/04/SP05519-Adbri-EPD-Concrete_NSW_Mar23.pdf | m³ | 2400 | 0 | 0 |  | 335.03 | 334.98 | 0.0534 |  | 0 | 335.0334 | 0 | 0.1396 | 0.13958 | 2.225e-05 | 0 | 0 | 0.1396 | 0
Concrete (in-situ) | Concrete, 50 MPa | >40 MPa to ≤50 MPa | Concrete, 50 MPa, in-situ, no reinforcement, (Futurecrete® S50MPA JUMP/ SLIP/COLUMNS 10MM SP) (Adbri) (NSW) | 2023-03-31 | 2028-03-31 | NSW | S-P-05519 | Version 1 | EPD Australasia | https://epd-australasia.com/wp-content/uploads/2023/04/SP05519-Adbri-EPD-Concrete_NSW_Mar23.pdf | m³ | 2400 | 0 | 0 |  | 419.47 | 419.46 | 0.0141 |  | 0 | 419.4741 | 0 | 0.17478 | 0.17477 | 5.875e-06 | 0 | 0 | 0.17478 | 0
Concrete (in-situ) | Concrete, 40 MPa | >32 MPa to ≤40 MPa | Concrete, 40 MPa, in-situ, no reinforcement, (Futurecrete® S40MPA HY-LINE 2INCH 10MM PUMP ) (Adbri) (NSW) | 2023-03-31 | 2028-03-31 | NSW | S-P-05519 | Version 1 | EPD Australasia | https://epd-australasia.com/wp-content/uploads/2023/04/SP05519-Adbri-EPD-Concrete_NSW_Mar23.pdf | m³ | 2400 | 0 | 0 |  | 338.58 | 338.56 | 0.0232 |  | 0 | 338.5832 | 0 | 0.14108 | 0.14107 | 9.6667e-06 | 0 | 0 | 0.14108 | 0
Concrete (in-situ) | Concrete, 60 MPa | >50 MPa to ≤65 MPa | Concrete, 60 MPa, in-situ, no reinforcement, (Futurecrete® Ultra S60MPA PILE/ TREMIE 10MM SP) (Adbri) (NSW) | 2023-03-31 | 2028-03-31 | NSW | S-P-05519 | Version 1 | EPD Australasia | https://epd-australasia.com/wp-content/uploads/2023/04/SP05519-Adbri-EPD-Concrete_NSW_Mar23.pdf | m³ | 2400 | 0 | 0 |  | 349.87 | 349.83 | 0.0433 |  | 0 | 349.8733 | 0 | 0.14578 | 0.14576 | 1.8042e-05 | 0 | 0 | 0.14578 | 0
Concrete (in-situ) | Concrete, 32 MPa | >25 MPa to ≤32 MPa | Concrete, 32 MPa, in-situ, no reinforcement, (Futurecrete® Ultra S32MPA BLOCKFILL 10MM 230MM SLUMP ) (Adbri) (NSW) | 2023-03-31 | 2028-03-31 | NSW | S-P-05519 | Version 1 | EPD Australasia | https://epd-australasia.com/wp-content/uploads/2023/04/SP05519-Adbri-EPD-Concrete_NSW_Mar23.pdf | m³ | 2400 | 0 | 0 |  | 247.33 | 247.3 | 0.0319 |  | 0 | 247.3319 | 0 | 0.10305 | 0.10304 | 1.3292e-05 | 0 | 0 | 0.10305 | 0
Concrete (in-situ) | Concrete, 50 MPa | >40 MPa to ≤50 MPa | Concrete, 50 MPa, in-situ, no reinforcement, (Futurecrete® N Class Ternary 50 MPa) (Adbri) (NSW) | 2023-03-31 | 2028-03-31 | NSW | S-P-05519 | Version 1 | EPD Australasia | https://epd-australasia.com/wp-content/uploads/2023/04/SP05519-Adbri-EPD-Concrete_NSW_Mar23.pdf | m³ | 2400 | 0 | 0 |  | 389.79 | 389.76 | 0.0328 |  | 0 | 389.7928 | 0 | 0.16241 | 0.1624 | 1.3667e-05 | 0 | 0 | 0.16241 | 0
Concrete (in-situ) | Concrete, 32 MPa | >25 MPa to ≤32 MPa | Concrete, 32 MPa, in-situ, no reinforcement, (Futurecrete® Ultra S32MPA PILE/ TREMIE 10MM SP) (Adbri) (NSW) | 2023-03-31 | 2028-03-31 | NSW | S-P-05519 | Version 1 | EPD Australasia | https://epd-australasia.com/wp-content/uploads/2023/04/SP05519-Adbri-EPD-Concrete_NSW_Mar23.pdf | m³ | 2400 | 0 | 0 |  | 244.96 | 244.93 | 0.0315 |  | 0 | 244.9615 | 0 | 0.10207 | 0.10205 | 1.3125e-05 | 0 | 0 | 0.10207 | 0
Concrete (in-situ) | Concrete, 32 MPa | >25 MPa to ≤32 MPa | Concrete, 32 MPa, in-situ, no reinforcement, (Futurecrete® Ultra S32MPA BLOCKFILL 10MM) (Adbri) (NSW) | 2023-03-31 | 2028-03-31 | NSW | S-P-05519 | Version 1 | EPD Australasia | https://epd-australasia.com/wp-content/uploads/2023/04/SP05519-Adbri-EPD-Concrete_NSW_Mar23.pdf | m³ | 2400 | 0 | 0 |  | 245.02 | 244.99 | 0.0315 |  | 0 | 245.0215 | 0 | 0.10209 | 0.10208 | 1.3125e-05 | 0 | 0 | 0.10209 | 0
Concrete (in-situ) | Concrete, 32 MPa | >25 MPa to ≤32 MPa | Concrete, 32 MPa, in-situ, no reinforcement, (Futurecrete® Ultra N Class GP/ GL:Slag 32 MPa) (Adbri) (NSW) | 2023-03-31 | 2028-03-31 | NSW | S-P-05519 | Version 1 | EPD Australasia | https://epd-australasia.com/wp-content/uploads/2023/04/SP05519-Adbri-EPD-Concrete_NSW_Mar23.pdf | m³ | 2400 | 0 | 0 |  | 235.58 | 235.54 | 0.0414 |  | 0 | 235.5814 | 0 | 0.098158 | 0.098142 | 1.725e-05 | 0 | 0 | 0.098159 | 0
Concrete (in-situ) | Concrete, 40 MPa | >32 MPa to ≤40 MPa | Concrete, 40 MPa, in-situ, no reinforcement, (Adbri Concrete N Class GP/GL:FA 40 MPa) (Adbri) (NSW) | 2023-03-31 | 2028-03-31 | NSW | S-P-05519 | Version 1 | EPD Australasia | https://epd-australasia.com/wp-content/uploads/2023/04/SP05519-Adbri-EPD-Concrete_NSW_Mar23.pdf | m³ | 2400 | 0 | 0 |  | 366.72 | 366.72 | 0.00216 |  | 0 | 366.7222 | 0 | 0.1528 | 0.1528 | 9e-07 | 0 | 0 | 0.1528 | 0
Concrete (in-situ) | Concrete, 40 MPa | >32 MPa to ≤40 MPa | Concrete, 40 MPa, in-situ, no reinforcement, (E40SPLS) (Barro Group) (VIC) | 2023-05-10 | 2028-05-10 | VIC | S-P-08449 | Version 1 | EPD Australasia | https://epd-australasia.com/wp-content/uploads/2023/05/SP08449-Barro-Group-EPD-May23.pdf | m³ | 2400 | 0 | 0 |  | 303 | 303 | 0.0017 |  | 0 | 303.0017 | 0 | 0.12625 | 0.12625 | 7.0833e-07 | 0 | 0 | 0.12625 | 0
Concrete (in-situ) | Concrete, 32 MPa | >25 MPa to ≤32 MPa | Concrete, 32 MPa, in-situ, no reinforcement, (Futurecrete® Ultra S32MPA 10MM RITEK SYSTEM) (Adbri) (NSW) | 2023-03-31 | 2028-03-31 | NSW | S-P-05519 | Version 1 | EPD Australasia | https://epd-australasia.com/wp-content/uploads/2023/04/SP05519-Adbri-EPD-Concrete_NSW_Mar23.pdf | m³ | 2400 | 0 | 0 |  | 242.58 | 242.55 | 0.0312 |  | 0 | 242.5812 | 0 | 0.10108 | 0.10106 | 1.3e-05 | 0 | 0 | 0.10108 | 0
Concrete (in-situ) | Concrete, 20 MPa | >10 MPa to ≤20 MPa | Concrete, 20 MPa, in-situ, no reinforcement, (Futurecrete® Ultra N Class Ternary 20 MPa) (Adbri) (NSW) | 2023-03-31 | 2028-03-31 | NSW | S-P-05519 | Version 1 | EPD Australasia | https://epd-australasia.com/wp-content/uploads/2023/04/SP05519-Adbri-EPD-Concrete_NSW_Mar23.pdf | m³ | 2400 | 0 | 0 |  | 208.89 | 208.88 | 0.011 |  | 0 | 208.891 | 0 | 0.087037 | 0.087033 | 4.5833e-06 | 0 | 0 | 0.087038 | 0
Concrete (in-situ) | Concrete, ? MPa, | Not used | Concrete, ? MPa, in-situ, no reinforcement, (Futurecrete® S50 SCC 10MM) (Adbri) (NSW) | 2023-03-31 | 2028-03-31 | NSW | S-P-05519 | Version 1 | EPD Australasia | https://epd-australasia.com/wp-content/uploads/2023/04/SP05519-Adbri-EPD-Concrete_NSW_Mar23.pdf | m³ | 2400 | 0 | 0 |  | 395.12 | 395.09 | 0.0315 |  | 0 | 395.1215 | 0 | 0.16463 | 0.16462 | 1.3125e-05 | 0 | 0 | 0.16463 | 0
Concrete (in-situ) | Concrete, 32 MPa | >25 MPa to ≤32 MPa | Concrete, 32 MPa, in-situ, no reinforcement, (Futurecrete® Ultra S32MPA 10MM AFS WALL SYSTEM) (Adbri) (NSW) | 2023-03-31 | 2028-03-31 | NSW | S-P-05519 | Version 1 | EPD Australasia | https://epd-australasia.com/wp-content/uploads/2023/04/SP05519-Adbri-EPD-Concrete_NSW_Mar23.pdf | m³ | 2400 | 0 | 0 |  | 240.2 | 240.17 | 0.0308 |  | 0 | 240.2008 | 0 | 0.10008 | 0.10007 | 1.2833e-05 | 0 | 0 | 0.10008 | 0
Concrete (in-situ) | Concrete, 32 MPa | >25 MPa to ≤32 MPa | Concrete, 32 MPa, in-situ, no reinforcement, (Futurecrete® S32MPA HY-LINE 2INCH 10MM PUMP) (Adbri) (NSW) | 2023-03-31 | 2028-03-31 | NSW | S-P-05519 | Version 1 | EPD Australasia | https://epd-australasia.com/wp-content/uploads/2023/04/SP05519-Adbri-EPD-Concrete_NSW_Mar23.pdf | m³ | 2400 | 0 | 0 |  | 277.67 | 277.65 | 0.0208 |  | 0 | 277.6708 | 0 | 0.1157 | 0.11569 | 8.6667e-06 | 0 | 0 | 0.1157 | 0
Concrete (in-situ) | Concrete, 50 MPa | >40 MPa to ≤50 MPa | Concrete, 50 MPa, in-situ, no reinforcement, (Futurecrete® Ultra S50MPA 20MM RMS B80 C1 EXPOSURE AP) (Adbri) (NSW) | 2023-03-31 | 2028-03-31 | NSW | S-P-05519 | Version 1 | EPD Australasia | https://epd-australasia.com/wp-content/uploads/2023/04/SP05519-Adbri-EPD-Concrete_NSW_Mar23.pdf | m³ | 2400 | 0 | 0 |  | 317.84 | 317.79 | 0.0503 |  | 0 | 317.8403 | 0 | 0.13243 | 0.13241 | 2.0958e-05 | 0 | 0 | 0.13243 | 0
Concrete (in-situ) | Concrete, 50 MPa | >40 MPa to ≤50 MPa | Concrete, 50 MPa, in-situ, no reinforcement, (Futurecrete® Ultra S50MPA BLOCKFILL 10MM 230MM SLUMP) (Adbri) (NSW) | 2023-03-31 | 2028-03-31 | NSW | S-P-05519 | Version 1 | EPD Australasia | https://epd-australasia.com/wp-content/uploads/2023/04/SP05519-Adbri-EPD-Concrete_NSW_Mar23.pdf | m³ | 2400 | 0 | 0 |  | 321.51 | 321.47 | 0.0402 |  | 0 | 321.5102 | 0 | 0.13396 | 0.13395 | 1.675e-05 | 0 | 0 | 0.13396 | 0
Concrete (in-situ) | Concrete, 32 MPa | >25 MPa to ≤32 MPa | Concrete, 32 MPa, in-situ, no reinforcement, (Futurecrete® Ultra S32MPA JUMP/ SLIP/COLUMNS 10MM SP) (Adbri) (NSW) | 2023-03-31 | 2028-03-31 | NSW | S-P-05519 | Version 1 | EPD Australasia | https://epd-australasia.com/wp-content/uploads/2023/04/SP05519-Adbri-EPD-Concrete_NSW_Mar23.pdf | m³ | 2400 | 0 | 0 |  | 256.05 | 256.03 | 0.0201 |  | 0 | 256.0501 | 0 | 0.10669 | 0.10668 | 8.375e-06 | 0 | 0 | 0.10669 | 0
Concrete (in-situ) | Concrete, 20 MPa | >10 MPa to ≤20 MPa | Concrete, 20 MPa, in-situ, no reinforcement, (General) (Holcim) (NSW)(ACT) | 2019-06-30 | 2024-06-30 | NSW & ACT | S-P-01165 | Version 1 | EPD Australasia | https://epd-australasia.com/wp-content/uploads/2019/07/Holcim-ViroDecs-EPD_-2021-update_v2.pdf | m³ | 2400 | 0 | 0 |  | 2.73E+02 | 2.73E+02 |  |  | 0 | 273 | 0 | 0.11375 | 0.11375 | 0 | 0 | 0 | 0.11375 | 0
Concrete (in-situ) | Concrete, 20 MPa | >10 MPa to ≤20 MPa | Concrete, 20 MPa, in-situ, no reinforcement, (Fly Ash) (Holcim) (NSW)(ACT) | 2019-06-30 | 2024-06-30 | NSW & ACT | S-P-01165 | Version 1 | EPD Australasia | https://epd-australasia.com/wp-content/uploads/2019/07/Holcim-ViroDecs-EPD_-2021-update_v2.pdf | m³ | 2400 | 0 | 0 |  | 2.20E+02 | 2.20E+02 |  |  | 0 | 220 | 0 | 0.091667 | 0.091667 | 0 | 0 | 0 | 0.091667 | 0
Concrete (in-situ) | Concrete, 20 MPa | >10 MPa to ≤20 MPa | Concrete, 20 MPa, in-situ, no reinforcement, (GGBS Slag) (Holcim) (NSW)(ACT) | 2019-06-30 | 2024-06-30 | NSW & ACT | S-P-01165 | Version 1 | EPD Australasia | https://epd-australasia.com/wp-content/uploads/2019/07/Holcim-ViroDecs-EPD_-2021-update_v2.pdf | m³ | 2400 | 0 | 0 |  | 1.71E+02 | 1.71E+02 |  |  | 0 | 171 | 0 | 0.07125 | 0.07125 | 0 | 0 | 0 | 0.07125 | 0
Concrete (in-situ) | Concrete, 20 MPa | >10 MPa to ≤20 MPa | Concrete, 20 MPa, in-situ, no reinforcement, (Triple Blend) (Holcim) (NSW)(ACT) | 2019-06-30 | 2024-06-30 | NSW & ACT | S-P-01165 | Version 1 | EPD Australasia | https://epd-australasia.com/wp-content/uploads/2019/07/Holcim-ViroDecs-EPD_-2021-update_v2.pdf | m³ | 2400 | 0 | 0 |  | 1.52E+02 | 1.52E+02 |  |  | 0 | 152 | 0 | 0.063333 | 0.063333 | 0 | 0 | 0 | 0.063333 | 0
Concrete (in-situ) | Concrete, 25 MPa | >20 MPa to ≤25 MPa | Concrete, 25 MPa, in-situ, no reinforcement, (General) (Holcim) (NSW)(ACT) | 2019-06-30 | 2024-06-30 | NSW & ACT | S-P-01165 | Version 1 | EPD Australasia | https://epd-australasia.com/wp-content/uploads/2019/07/Holcim-ViroDecs-EPD_-2021-update_v2.pdf | m³ | 2400 | 0 | 0 |  | 2.97E+02 | 2.97E+02 |  |  | 0 | 297 | 0 | 0.12375 | 0.12375 | 0 | 0 | 0 | 0.12375 | 0
Concrete (in-situ) | Concrete, 25 MPa | >20 MPa to ≤25 MPa | Concrete, 25 MPa, in-situ, no reinforcement, (Fly Ash) (Holcim) (NSW)(ACT) | 2019-06-30 | 2024-06-30 | NSW & ACT | S-P-01165 | Version 1 | EPD Australasia | https://epd-australasia.com/wp-content/uploads/2019/07/Holcim-ViroDecs-EPD_-2021-update_v2.pdf | m³ | 2400 | 0 | 0 |  | 2.41E+02 | 2.41E+02 |  |  | 0 | 241 | 0 | 0.10042 | 0.10042 | 0 | 0 | 0 | 0.10042 | 0
Concrete (in-situ) | Concrete, 25 MPa | >20 MPa to ≤25 MPa | Concrete, 25 MPa, in-situ, no reinforcement, (GGBS Slag) (Holcim) (NSW)(ACT) | 2019-06-30 | 2024-06-30 | NSW & ACT | S-P-01165 | Version 1 | EPD Australasia | https://epd-australasia.com/wp-content/uploads/2019/07/Holcim-ViroDecs-EPD_-2021-update_v2.pdf | m³ | 2400 | 0 | 0 |  | 1.85E+02 | 1.85E+02 |  |  | 0 | 185 | 0 | 0.077083 | 0.077083 | 0 | 0 | 0 | 0.077083 | 0
Concrete (in-situ) | Concrete, 25 MPa | >20 MPa to ≤25 MPa | Concrete, 25 MPa, in-situ, no reinforcement, (Triple Blend) (Holcim) (NSW)(ACT) | 2019-06-30 | 2024-06-30 | NSW & ACT | S-P-01165 | Version 1 | EPD Australasia | https://epd-australasia.com/wp-content/uploads/2019/07/Holcim-ViroDecs-EPD_-2021-update_v2.pdf | m³ | 2400 | 0 | 0 |  | 1.54E+02 | 1.54E+02 |  |  | 0 | 154 | 0 | 0.064167 | 0.064167 | 0 | 0 | 0 | 0.064167 | 0
Concrete (in-situ) | Concrete, 32 MPa | >25 MPa to ≤32 MPa | Concrete, 32 MPa, in-situ, no reinforcement, (General) (Holcim) (NSW)(ACT) | 2019-06-30 | 2024-06-30 | NSW & ACT | S-P-01165 | Version 1 | EPD Australasia | https://epd-australasia.com/wp-content/uploads/2019/07/Holcim-ViroDecs-EPD_-2021-update_v2.pdf | m³ | 2400 | 0 | 0 |  | 3.43E+02 | 3.43E+02 |  |  | 0 | 343 | 0 | 0.14292 | 0.14292 | 0 | 0 | 0 | 0.14292 | 0
Concrete (in-situ) | Concrete, 32 MPa | >25 MPa to ≤32 MPa | Concrete, 32 MPa, in-situ, no reinforcement, (Fly Ash) (Holcim) (NSW)(ACT) | 2019-06-30 | 2024-06-30 | NSW & ACT | S-P-01165 | Version 1 | EPD Australasia | https://epd-australasia.com/wp-content/uploads/2019/07/Holcim-ViroDecs-EPD_-2021-update_v2.pdf | m³ | 2400 | 0 | 0 |  | 2.73E+02 | 2.73E+02 |  |  | 0 | 273 | 0 | 0.11375 | 0.11375 | 0 | 0 | 0 | 0.11375 | 0
Concrete (in-situ) | Concrete, 32 MPa | >25 MPa to ≤32 MPa | Concrete, 32 MPa, in-situ, no reinforcement, (GGBS Slag) (Holcim) (NSW)(ACT) | 2019-06-30 | 2024-06-30 | NSW & ACT | S-P-01165 | Version 1 | EPD Australasia | https://epd-australasia.com/wp-content/uploads/2019/07/Holcim-ViroDecs-EPD_-2021-update_v2.pdf | m³ | 2400 | 0 | 0 |  | 1.96E+02 | 1.96E+02 |  |  | 0 | 196 | 0 | 0.081667 | 0.081667 | 0 | 0 | 0 | 0.081667 | 0
Concrete (in-situ) | Concrete, 32 MPa | >25 MPa to ≤32 MPa | Concrete, 32 MPa, in-situ, no reinforcement, (Triple Blend) (Holcim) (NSW)(ACT) | 2019-06-30 | 2024-06-30 | NSW & ACT | S-P-01165 | Version 1 | EPD Australasia | https://epd-australasia.com/wp-content/uploads/2019/07/Holcim-ViroDecs-EPD_-2021-update_v2.pdf | m³ | 2400 | 0 | 0 |  | 1.76E+02 | 1.76E+02 |  |  | 0 | 176 | 0 | 0.073333 | 0.073333 | 0 | 0 | 0 | 0.073333 | 0
Concrete (in-situ) | Concrete, 40 MPa | >32 MPa to ≤40 MPa | Concrete, 40 MPa, in-situ, no reinforcement, (General) (Holcim) (NSW)(ACT) | 2019-06-30 | 2024-06-30 | NSW & ACT | S-P-01165 | Version 1 | EPD Australasia | https://epd-australasia.com/wp-content/uploads/2019/07/Holcim-ViroDecs-EPD_-2021-update_v2.pdf | m³ | 2400 | 0 | 0 |  | 4.05E+02 | 4.05E+02 |  |  | 0 | 405 | 0 | 0.16875 | 0.16875 | 0 | 0 | 0 | 0.16875 | 0
Concrete (in-situ) | Concrete, 40 MPa | >32 MPa to ≤40 MPa | Concrete, 40 MPa, in-situ, no reinforcement, (Fly Ash) (Holcim) (NSW)(ACT) | 2019-06-30 | 2024-06-30 | NSW & ACT | S-P-01165 | Version 1 | EPD Australasia | https://epd-australasia.com/wp-content/uploads/2019/07/Holcim-ViroDecs-EPD_-2021-update_v2.pdf | m³ | 2400 | 0 | 0 |  | 3.28E+02 | 3.28E+02 |  |  | 0 | 328 | 0 | 0.13667 | 0.13667 | 0 | 0 | 0 | 0.13667 | 0
Concrete (in-situ) | Concrete, 40 MPa | >32 MPa to ≤40 MPa | Concrete, 40 MPa, in-situ, no reinforcement, (GGBS Slag) (Holcim) (NSW)(ACT) | 2019-06-30 | 2024-06-30 | NSW & ACT | S-P-01165 | Version 1 | EPD Australasia | https://epd-australasia.com/wp-content/uploads/2019/07/Holcim-ViroDecs-EPD_-2021-update_v2.pdf | m³ | 2400 | 0 | 0 |  | 2.43E+02 | 2.43E+02 |  |  | 0 | 243 | 0 | 0.10125 | 0.10125 | 0 | 0 | 0 | 0.10125 | 0
Concrete (in-situ) | Concrete, 40 MPa | >32 MPa to ≤40 MPa | Concrete, 40 MPa, in-situ, no reinforcement, (Triple Blend) (Holcim) (NSW)(ACT) | 2019-06-30 | 2024-06-30 | NSW & ACT | S-P-01165 | Version 1 | EPD Australasia | https://epd-australasia.com/wp-content/uploads/2019/07/Holcim-ViroDecs-EPD_-2021-update_v2.pdf | m³ | 2400 | 0 | 0 |  | 2.19E+02 | 2.19E+02 |  |  | 0 | 219 | 0 | 0.09125 | 0.09125 | 0 | 0 | 0 | 0.09125 | 0
Concrete (in-situ) | Concrete, 50 MPa | >40 MPa to ≤50 MPa | Concrete, 50 MPa, in-situ, no reinforcement, (General) (Holcim) (NSW)(ACT) | 2019-06-30 | 2024-06-30 | NSW & ACT | S-P-01165 | Version 1 | EPD Australasia | https://epd-australasia.com/wp-content/uploads/2019/07/Holcim-ViroDecs-EPD_-2021-update_v2.pdf | m³ | 2400 | 0 | 0 |  | 5.14E+02 | 5.14E+02 |  |  | 0 | 514 | 0 | 0.21417 | 0.21417 | 0 | 0 | 0 | 0.21417 | 0
Concrete (in-situ) | Concrete, 50 MPa | >40 MPa to ≤50 MPa | Concrete, 50 MPa, in-situ, no reinforcement, (Fly Ash) (Holcim) (NSW)(ACT) | 2019-06-30 | 2024-06-30 | NSW & ACT | S-P-01165 | Version 1 | EPD Australasia | https://epd-australasia.com/wp-content/uploads/2019/07/Holcim-ViroDecs-EPD_-2021-update_v2.pdf | m³ | 2400 | 0 | 0 |  | 4.14E+02 | 4.14E+02 |  |  | 0 | 414 | 0 | 0.1725 | 0.1725 | 0 | 0 | 0 | 0.1725 | 0
Concrete (in-situ) | Concrete, 50 MPa | >40 MPa to ≤50 MPa | Concrete, 50 MPa, in-situ, no reinforcement, (GGBS Slag) (Holcim) (NSW)(ACT) | 2019-06-30 | 2024-06-30 | NSW & ACT | S-P-01165 | Version 1 | EPD Australasia | https://epd-australasia.com/wp-content/uploads/2019/07/Holcim-ViroDecs-EPD_-2021-update_v2.pdf | m³ | 2400 | 0 | 0 |  | 3.03E+02 | 3.03E+02 |  |  | 0 | 303 | 0 | 0.12625 | 0.12625 | 0 | 0 | 0 | 0.12625 | 0
Concrete (in-situ) | Concrete, 50 MPa | >40 MPa to ≤50 MPa | Concrete, 50 MPa, in-situ, no reinforcement, (Triple Blend) (Holcim) (NSW)(ACT) | 2019-06-30 | 2024-06-30 | NSW & ACT | S-P-01165 | Version 1 | EPD Australasia | https://epd-australasia.com/wp-content/uploads/2019/07/Holcim-ViroDecs-EPD_-2021-update_v2.pdf | m³ | 2400 | 0 | 0 |  | 2.84E+02 | 2.84E+02 |  |  | 0 | 284 | 0 | 0.11833 | 0.11833 | 0 | 0 | 0 | 0.11833 | 0
Concrete (in-situ) | Concrete, 20 MPa | >10 MPa to ≤20 MPa | Concrete, 20 MPa, in-situ, no reinforcement,(General) (Holcim) (QLD) | 2019-06-30 | 2024-06-30 | QLD | S-P-01165 | Version 1 | EPD Australasia | https://epd-australasia.com/wp-content/uploads/2019/07/Holcim-ViroDecs-EPD_-2021-update_v2.pdf | m³ | 2400 | 0 | 0 |  | 2.42E+02 | 2.42E+02 |  |  | 0 | 242 | 0 | 0.10083 | 0.10083 | 0 | 0 | 0 | 0.10083 | 0
Concrete (in-situ) | Concrete, 20 MPa | >10 MPa to ≤20 MPa | Concrete, 20 MPa, in-situ, no reinforcement,(Fly Ash) (Holcim) (QLD) | 2019-06-30 | 2024-06-30 | QLD | S-P-01165 | Version 1 | EPD Australasia | https://epd-australasia.com/wp-content/uploads/2019/07/Holcim-ViroDecs-EPD_-2021-update_v2.pdf | m³ | 2400 | 0 | 0 |  | 2.03E+02 | 2.03E+02 |  |  | 0 | 203 | 0 | 0.084583 | 0.084583 | 0 | 0 | 0 | 0.084583 | 0
Concrete (in-situ) | Concrete, 20 MPa | >10 MPa to ≤20 MPa | Concrete, 20 MPa, in-situ, no reinforcement,(GGBS Slag) (Holcim) (QLD) | 2019-06-30 | 2024-06-30 | QLD | S-P-01165 | Version 1 | EPD Australasia | https://epd-australasia.com/wp-content/uploads/2019/07/Holcim-ViroDecs-EPD_-2021-update_v2.pdf | m³ | 2400 | 0 | 0 |  | 1.63E+02 | 1.63E+02 |  |  | 0 | 163 | 0 | 0.067917 | 0.067917 | 0 | 0 | 0 | 0.067917 | 0
Concrete (in-situ) | Concrete, 20 MPa | >10 MPa to ≤20 MPa | Concrete, 20 MPa, in-situ, no reinforcement,(Triple Blend) (Holcim) (QLD) | 2019-06-30 | 2024-06-30 | QLD | S-P-01165 | Version 1 | EPD Australasia | https://epd-australasia.com/wp-content/uploads/2019/07/Holcim-ViroDecs-EPD_-2021-update_v2.pdf | m³ | 2400 | 0 | 0 |  | 1.54E+02 | 1.54E+02 |  |  | 0 | 154 | 0 | 0.064167 | 0.064167 | 0 | 0 | 0 | 0.064167 | 0
Concrete (in-situ) | Concrete, 25 MPa | >20 MPa to ≤25 MPa | Concrete, 25 MPa, in-situ, no reinforcement,(General) (Holcim) (QLD) | 2019-06-30 | 2024-06-30 | QLD | S-P-01165 | Version 1 | EPD Australasia | https://epd-australasia.com/wp-content/uploads/2019/07/Holcim-ViroDecs-EPD_-2021-update_v2.pdf | m³ | 2400 | 0 | 0 |  | 2.57E+02 | 2.57E+02 |  |  | 0 | 257 | 0 | 0.10708 | 0.10708 | 0 | 0 | 0 | 0.10708 | 0
Concrete (in-situ) | Concrete, 25 MPa | >20 MPa to ≤25 MPa | Concrete, 25 MPa, in-situ, no reinforcement,(Fly Ash) (Holcim) (QLD) | 2019-06-30 | 2024-06-30 | QLD | S-P-01165 | Version 1 | EPD Australasia | https://epd-australasia.com/wp-content/uploads/2019/07/Holcim-ViroDecs-EPD_-2021-update_v2.pdf | m³ | 2400 | 0 | 0 |  | 2.19E+02 | 2.19E+02 |  |  | 0 | 219 | 0 | 0.09125 | 0.09125 | 0 | 0 | 0 | 0.09125 | 0
Concrete (in-situ) | Concrete, 25 MPa | >20 MPa to ≤25 MPa | Concrete, 25 MPa, in-situ, no reinforcement,(GGBS Slag) (Holcim) (QLD) | 2019-06-30 | 2024-06-30 | QLD | S-P-01165 | Version 1 | EPD Australasia | https://epd-australasia.com/wp-content/uploads/2019/07/Holcim-ViroDecs-EPD_-2021-update_v2.pdf | m³ | 2400 | 0 | 0 |  | 1.72E+02 | 1.72E+02 |  |  | 0 | 172 | 0 | 0.071667 | 0.071667 | 0 | 0 | 0 | 0.071667 | 0
Concrete (in-situ) | Concrete, 25 MPa | >20 MPa to ≤25 MPa | Concrete, 25 MPa, in-situ, no reinforcement,(Triple Blend) (Holcim) (QLD) | 2019-06-30 | 2024-06-30 | QLD | S-P-01165 | Version 1 | EPD Australasia | https://epd-australasia.com/wp-content/uploads/2019/07/Holcim-ViroDecs-EPD_-2021-update_v2.pdf | m³ | 2400 | 0 | 0 |  | 1.67E+02 | 1.67E+02 |  |  | 0 | 167 | 0 | 0.069583 | 0.069583 | 0 | 0 | 0 | 0.069583 | 0
Concrete (in-situ) | Concrete, 32 MPa | >25 MPa to ≤32 MPa | Concrete, 32 MPa, in-situ, no reinforcement,(General) (Holcim) (QLD) | 2019-06-30 | 2024-06-30 | QLD | S-P-01165 | Version 1 | EPD Australasia | https://epd-australasia.com/wp-content/uploads/2019/07/Holcim-ViroDecs-EPD_-2021-update_v2.pdf | m³ | 2400 | 0 | 0 |  | 3.03E+02 | 3.03E+02 |  |  | 0 | 303 | 0 | 0.12625 | 0.12625 | 0 | 0 | 0 | 0.12625 | 0
Concrete (in-situ) | Concrete, 32 MPa | >25 MPa to ≤32 MPa | Concrete, 32 MPa, in-situ, no reinforcement,(Fly Ash) (Holcim) (QLD) | 2019-06-30 | 2024-06-30 | QLD | S-P-01165 | Version 1 | EPD Australasia | https://epd-australasia.com/wp-content/uploads/2019/07/Holcim-ViroDecs-EPD_-2021-update_v2.pdf | m³ | 2400 | 0 | 0 |  | 2.47E+02 | 2.47E+02 |  |  | 0 | 247 | 0 | 0.10292 | 0.10292 | 0 | 0 | 0 | 0.10292 | 0
Concrete (in-situ) | Concrete, 32 MPa | >25 MPa to ≤32 MPa | Concrete, 32 MPa, in-situ, no reinforcement,(Triple Blend) (Holcim) (QLD) | 2019-06-30 | 2024-06-30 | QLD | S-P-01165 | Version 1 | EPD Australasia | https://epd-australasia.com/wp-content/uploads/2019/07/Holcim-ViroDecs-EPD_-2021-update_v2.pdf | m³ | 2400 | 0 | 0 |  | 1.86E+02 | 1.86E+02 |  |  | 0 | 186 | 0 | 0.0775 | 0.0775 | 0 | 0 | 0 | 0.0775 | 0
Concrete (in-situ) | Concrete, 40 MPa | >32 MPa to ≤40 MPa | Concrete, 40 MPa, in-situ, no reinforcement,(General) (Holcim) (QLD) | 2019-06-30 | 2024-06-30 | QLD | S-P-01165 | Version 1 | EPD Australasia | https://epd-australasia.com/wp-content/uploads/2019/07/Holcim-ViroDecs-EPD_-2021-update_v2.pdf | m³ | 2400 | 0 | 0 |  | 3.55E+02 | 3.55E+02 |  |  | 0 | 355 | 0 | 0.14792 | 0.14792 | 0 | 0 | 0 | 0.14792 | 0
Concrete (in-situ) | Concrete, 40 MPa | >32 MPa to ≤40 MPa | Concrete, 40 MPa, in-situ, no reinforcement,(Fly Ash) (Holcim) (QLD) | 2019-06-30 | 2024-06-30 | QLD | S-P-01165 | Version 1 | EPD Australasia | https://epd-australasia.com/wp-content/uploads/2019/07/Holcim-ViroDecs-EPD_-2021-update_v2.pdf | m³ | 2400 | 0 | 0 |  | 2.97E+02 | 2.97E+02 |  |  | 0 | 297 | 0 | 0.12375 | 0.12375 | 0 | 0 | 0 | 0.12375 | 0
Concrete (in-situ) | Concrete, 40 MPa | >32 MPa to ≤40 MPa | Concrete, 40 MPa, in-situ, no reinforcement,(Triple Blend) (Holcim) (QLD) | 2019-06-30 | 2024-06-30 | QLD | S-P-01165 | Version 1 | EPD Australasia | https://epd-australasia.com/wp-content/uploads/2019/07/Holcim-ViroDecs-EPD_-2021-update_v2.pdf | m³ | 2400 | 0 | 0 |  | 2.18E+02 | 2.18E+02 |  |  | 0 | 218 | 0 | 0.090833 | 0.090833 | 0 | 0 | 0 | 0.090833 | 0
Concrete (in-situ) | Concrete, 50 MPa | >40 MPa to ≤50 MPa | Concrete, 50 MPa, in-situ, no reinforcement,(Fly Ash) (Holcim) (QLD) | 2019-06-30 | 2024-06-30 | QLD | S-P-01165 | Version 1 | EPD Australasia | https://epd-australasia.com/wp-content/uploads/2019/07/Holcim-ViroDecs-EPD_-2021-update_v2.pdf | m³ | 2400 | 0 | 0 |  | 3.63E+02 | 3.63E+02 |  |  | 0 | 363 | 0 | 0.15125 | 0.15125 | 0 | 0 | 0 | 0.15125 | 0
Concrete (in-situ) | Concrete, 50 MPa | >40 MPa to ≤50 MPa | Concrete, 50 MPa, in-situ, no reinforcement,(Triple Blend) (Holcim) (QLD) | 2019-06-30 | 2024-06-30 | QLD | S-P-01165 | Version 1 | EPD Australasia | https://epd-australasia.com/wp-content/uploads/2019/07/Holcim-ViroDecs-EPD_-2021-update_v2.pdf | m³ | 2400 | 0 | 0 |  | 2.96E+02 | 2.96E+02 |  |  | 0 | 296 | 0 | 0.12333 | 0.12333 | 0 | 0 | 0 | 0.12333 | 0
Concrete (in-situ) | Concrete, 20 MPa | >10 MPa to ≤20 MPa | Concrete, 20 MPa, in-situ, no reinforcement, (General) (Holcim) (VIC) | 2019-06-30 | 2024-06-30 | VIC | S-P-01165 | Version 1 | EPD Australasia | https://epd-australasia.com/wp-content/uploads/2019/07/Holcim-ViroDecs-EPD_-2021-update_v2.pdf | m³ | 2400 | 0 | 0 |  | 2.57E+02 | 2.57E+02 |  |  | 0 | 257 | 0 | 0.10708 | 0.10708 | 0 | 0 | 0 | 0.10708 | 0
Concrete (in-situ) | Concrete, 20 MPa | >10 MPa to ≤20 MPa | Concrete, 20 MPa, in-situ, no reinforcement, (Fly Ash) (Holcim) (VIC) | 2019-06-30 | 2024-06-30 | VIC | S-P-01165 | Version 1 | EPD Australasia | https://epd-australasia.com/wp-content/uploads/2019/07/Holcim-ViroDecs-EPD_-2021-update_v2.pdf | m³ | 2400 | 0 | 0 |  | 2.21E+02 | 2.21E+02 |  |  | 0 | 221 | 0 | 0.092083 | 0.092083 | 0 | 0 | 0 | 0.092083 | 0
Concrete (in-situ) | Concrete, 20 MPa | >10 MPa to ≤20 MPa | Concrete, 20 MPa, in-situ, no reinforcement, (Triple Blend) (Holcim) (VIC) | 2019-06-30 | 2024-06-30 | VIC | S-P-01165 | Version 1 | EPD Australasia | https://epd-australasia.com/wp-content/uploads/2019/07/Holcim-ViroDecs-EPD_-2021-update_v2.pdf | m³ | 2400 | 0 | 0 |  | 2.09E+02 | 2.09E+02 |  |  | 0 | 209 | 0 | 0.087083 | 0.087083 | 0 | 0 | 0 | 0.087083 | 0
Concrete (in-situ) | Concrete, 25 MPa | >20 MPa to ≤25 MPa | Concrete, 25 MPa, in-situ, no reinforcement, (General) (Holcim) (VIC) | 2019-06-30 | 2024-06-30 | VIC | S-P-01165 | Version 1 | EPD Australasia | https://epd-australasia.com/wp-content/uploads/2019/07/Holcim-ViroDecs-EPD_-2021-update_v2.pdf | m³ | 2400 | 0 | 0 |  | 2.86E+02 | 2.86E+02 |  |  | 0 | 286 | 0 | 0.11917 | 0.11917 | 0 | 0 | 0 | 0.11917 | 0
Concrete (in-situ) | Concrete, 25 MPa | >20 MPa to ≤25 MPa | Concrete, 25 MPa, in-situ, no reinforcement, (Fly Ash) (Holcim) (VIC) | 2019-06-30 | 2024-06-30 | VIC | S-P-01165 | Version 1 | EPD Australasia | https://epd-australasia.com/wp-content/uploads/2019/07/Holcim-ViroDecs-EPD_-2021-update_v2.pdf | m³ | 2400 | 0 | 0 |  | 2.40E+02 | 2.40E+02 |  |  | 0 | 240 | 0 | 0.1 | 0.1 | 0 | 0 | 0 | 0.1 | 0
Concrete (in-situ) | Concrete, 25 MPa | >20 MPa to ≤25 MPa | Concrete, 25 MPa, in-situ, no reinforcement, (Triple Blend) (Holcim) (VIC) | 2019-06-30 | 2024-06-30 | VIC | S-P-01165 | Version 1 | EPD Australasia | https://epd-australasia.com/wp-content/uploads/2019/07/Holcim-ViroDecs-EPD_-2021-update_v2.pdf | m³ | 2400 | 0 | 0 |  | 2.15E+02 | 2.15E+02 |  |  | 0 | 215 | 0 | 0.089583 | 0.089583 | 0 | 0 | 0 | 0.089583 | 0
Concrete (in-situ) | Concrete, 32 MPa | >25 MPa to ≤32 MPa | Concrete, 32 MPa, in-situ, no reinforcement, (General) (Holcim) (VIC) | 2019-06-30 | 2024-06-30 | VIC | S-P-01165 | Version 1 | EPD Australasia | https://epd-australasia.com/wp-content/uploads/2019/07/Holcim-ViroDecs-EPD_-2021-update_v2.pdf | m³ | 2400 | 0 | 0 |  | 3.28E+02 | 3.28E+02 |  |  | 0 | 328 | 0 | 0.13667 | 0.13667 | 0 | 0 | 0 | 0.13667 | 0
Concrete (in-situ) | Concrete, 32 MPa | >25 MPa to ≤32 MPa | Concrete, 32 MPa, in-situ, no reinforcement, (Fly Ash) (Holcim) (VIC) | 2019-06-30 | 2024-06-30 | VIC | S-P-01165 | Version 1 | EPD Australasia | https://epd-australasia.com/wp-content/uploads/2019/07/Holcim-ViroDecs-EPD_-2021-update_v2.pdf | m³ | 2400 | 0 | 0 |  | 2.65E+02 | 2.65E+02 |  |  | 0 | 265 | 0 | 0.11042 | 0.11042 | 0 | 0 | 0 | 0.11042 | 0
Concrete (in-situ) | Concrete, 32 MPa | >25 MPa to ≤32 MPa | Concrete, 32 MPa, in-situ, no reinforcement, (Triple Blend) (Holcim) (VIC) | 2019-06-30 | 2024-06-30 | VIC | S-P-01165 | Version 1 | EPD Australasia | https://epd-australasia.com/wp-content/uploads/2019/07/Holcim-ViroDecs-EPD_-2021-update_v2.pdf | m³ | 2400 | 0 | 0 |  | 2.52E+02 | 2.52E+02 |  |  | 0 | 252 | 0 | 0.105 | 0.105 | 0 | 0 | 0 | 0.105 | 0
Concrete (in-situ) | Concrete, 40 MPa | >32 MPa to ≤40 MPa | Concrete, 40 MPa, in-situ, no reinforcement, (General) (Holcim) (VIC) | 2019-06-30 | 2024-06-30 | VIC | S-P-01165 | Version 1 | EPD Australasia | https://epd-australasia.com/wp-content/uploads/2019/07/Holcim-ViroDecs-EPD_-2021-update_v2.pdf | m³ | 2400 | 0 | 0 |  | 3.86E+02 | 3.86E+02 |  |  | 0 | 386 | 0 | 0.16083 | 0.16083 | 0 | 0 | 0 | 0.16083 | 0
Concrete (in-situ) | Concrete, 40 MPa | >32 MPa to ≤40 MPa | Concrete, 40 MPa, in-situ, no reinforcement, (Fly Ash) (Holcim) (VIC) | 2019-06-30 | 2024-06-30 | VIC | S-P-01165 | Version 1 | EPD Australasia | https://epd-australasia.com/wp-content/uploads/2019/07/Holcim-ViroDecs-EPD_-2021-update_v2.pdf | m³ | 2400 | 0 | 0 |  | 3.02E+02 | 3.02E+02 |  |  | 0 | 302 | 0 | 0.12583 | 0.12583 | 0 | 0 | 0 | 0.12583 | 0
Concrete (in-situ) | Concrete, 40 MPa | >32 MPa to ≤40 MPa | Concrete, 40 MPa, in-situ, no reinforcement, (Triple Blend) (Holcim) (VIC) | 2019-06-30 | 2024-06-30 | VIC | S-P-01165 | Version 1 | EPD Australasia | https://epd-australasia.com/wp-content/uploads/2019/07/Holcim-ViroDecs-EPD_-2021-update_v2.pdf | m³ | 2400 | 0 | 0 |  | 2.72E+02 | 2.72E+02 |  |  | 0 | 272 | 0 | 0.11333 | 0.11333 | 0 | 0 | 0 | 0.11333 | 0
Concrete (in-situ) | Concrete, 50 MPa | >40 MPa to ≤50 MPa | Concrete, 50 MPa, in-situ, no reinforcement, (General) (Holcim) (VIC) | 2019-06-30 | 2024-06-30 | VIC | S-P-01165 | Version 1 | EPD Australasia | https://epd-australasia.com/wp-content/uploads/2019/07/Holcim-ViroDecs-EPD_-2021-update_v2.pdf | m³ | 2400 | 0 | 0 |  | 4.54E+02 | 4.54E+02 |  |  | 0 | 454 | 0 | 0.18917 | 0.18917 | 0 | 0 | 0 | 0.18917 | 0
Concrete (in-situ) | Concrete, 50 MPa | >40 MPa to ≤50 MPa | Concrete, 50 MPa, in-situ, no reinforcement, (Fly Ash) (Holcim) (VIC) | 2019-06-30 | 2024-06-30 | VIC | S-P-01165 | Version 1 | EPD Australasia | https://epd-australasia.com/wp-content/uploads/2019/07/Holcim-ViroDecs-EPD_-2021-update_v2.pdf | m³ | 2400 | 0 | 0 |  | 3.63E+02 | 3.63E+02 |  |  | 0 | 363 | 0 | 0.15125 | 0.15125 | 0 | 0 | 0 | 0.15125 | 0
Concrete (in-situ) | Concrete, 50 MPa | >40 MPa to ≤50 MPa | Concrete, 50 MPa, in-situ, no reinforcement, (Triple Blend) (Holcim) (VIC) | 2019-06-30 | 2024-06-30 | VIC | S-P-01165 | Version 1 | EPD Australasia | https://epd-australasia.com/wp-content/uploads/2019/07/Holcim-ViroDecs-EPD_-2021-update_v2.pdf | m³ | 2400 | 0 | 0 |  | 3.02E+02 | 3.02E+02 |  |  | 0 | 302 | 0 | 0.12583 | 0.12583 | 0 | 0 | 0 | 0.12583 | 0
Concrete (in-situ) | Concrete, 20 MPa | >10 MPa to ≤20 MPa | Concrete, 20 MPa, in-situ, no reinforcement, (General) (Holcim) (SA) | 2019-06-30 | 2024-06-30 | SA | S-P-01165 | Version 1 | EPD Australasia | https://epd-australasia.com/wp-content/uploads/2019/07/Holcim-ViroDecs-EPD_-2021-update_v2.pdf | m³ | 2400 | 0 | 0 |  | 2.65E+02 | 2.65E+02 |  |  | 0 | 265 | 0 | 0.11042 | 0.11042 | 0 | 0 | 0 | 0.11042 | 0
Concrete (in-situ) | Concrete, 20 MPa | >10 MPa to ≤20 MPa | Concrete, 20 MPa, in-situ, no reinforcement, (Fly Ash) (Holcim) (SA) | 2019-06-30 | 2024-06-30 | SA | S-P-01165 | Version 1 | EPD Australasia | https://epd-australasia.com/wp-content/uploads/2019/07/Holcim-ViroDecs-EPD_-2021-update_v2.pdf | m³ | 2400 | 0 | 0 |  | 1.98E+02 | 1.98E+02 |  |  | 0 | 198 | 0 | 0.0825 | 0.0825 | 0 | 0 | 0 | 0.0825 | 0
Concrete (in-situ) | Concrete, 20 MPa | >10 MPa to ≤20 MPa | Concrete, 20 MPa, in-situ, no reinforcement, (GGBS Slag) (Holcim) (SA) | 2019-06-30 | 2024-06-30 | SA | S-P-01165 | Version 1 | EPD Australasia | https://epd-australasia.com/wp-content/uploads/2019/07/Holcim-ViroDecs-EPD_-2021-update_v2.pdf | m³ | 2400 | 0 | 0 |  | 2.00E+02 | 2.00E+02 |  |  | 0 | 200 | 0 | 0.083333 | 0.083333 | 0 | 0 | 0 | 0.083333 | 0
Concrete (in-situ) | Concrete, 25 MPa | >20 MPa to ≤25 MPa | Concrete, 25 MPa, in-situ, no reinforcement, (General) (Holcim) (SA) | 2019-06-30 | 2024-06-30 | SA | S-P-01165 | Version 1 | EPD Australasia | https://epd-australasia.com/wp-content/uploads/2019/07/Holcim-ViroDecs-EPD_-2021-update_v2.pdf | m³ | 2400 | 0 | 0 |  | 3.03E+02 | 3.03E+02 |  |  | 0 | 303 | 0 | 0.12625 | 0.12625 | 0 | 0 | 0 | 0.12625 | 0
Concrete (in-situ) | Concrete, 25 MPa | >20 MPa to ≤25 MPa | Concrete, 25 MPa, in-situ, no reinforcement, (Fly Ash) (Holcim) (SA) | 2019-06-30 | 2024-06-30 | SA | S-P-01165 | Version 1 | EPD Australasia | https://epd-australasia.com/wp-content/uploads/2019/07/Holcim-ViroDecs-EPD_-2021-update_v2.pdf | m³ | 2400 | 0 | 0 |  | 2.27E+02 | 2.27E+02 |  |  | 0 | 227 | 0 | 0.094583 | 0.094583 | 0 | 0 | 0 | 0.094583 | 0
Concrete (in-situ) | Concrete, 25 MPa | >20 MPa to ≤25 MPa | Concrete, 25 MPa, in-situ, no reinforcement, (GGBS Slag) (Holcim) (SA) | 2019-06-30 | 2024-06-30 | SA | S-P-01165 | Version 1 | EPD Australasia | https://epd-australasia.com/wp-content/uploads/2019/07/Holcim-ViroDecs-EPD_-2021-update_v2.pdf | m³ | 2400 | 0 | 0 |  | 2.20E+02 | 2.20E+02 |  |  | 0 | 220 | 0 | 0.091667 | 0.091667 | 0 | 0 | 0 | 0.091667 | 0
Concrete (in-situ) | Concrete, 32 MPa | >25 MPa to ≤32 MPa | Concrete, 32 MPa, in-situ, no reinforcement, (General) (Holcim) (SA) | 2019-06-30 | 2024-06-30 | SA | S-P-01165 | Version 1 | EPD Australasia | https://epd-australasia.com/wp-content/uploads/2019/07/Holcim-ViroDecs-EPD_-2021-update_v2.pdf | m³ | 2400 | 0 | 0 |  | 3.51E+02 | 3.51E+02 |  |  | 0 | 351 | 0 | 0.14625 | 0.14625 | 0 | 0 | 0 | 0.14625 | 0
Concrete (in-situ) | Concrete, 32 MPa | >25 MPa to ≤32 MPa | Concrete, 32 MPa, in-situ, no reinforcement, (Fly Ash) (Holcim) (SA) | 2019-06-30 | 2024-06-30 | SA | S-P-01165 | Version 1 | EPD Australasia | https://epd-australasia.com/wp-content/uploads/2019/07/Holcim-ViroDecs-EPD_-2021-update_v2.pdf | m³ | 2400 | 0 | 0 |  | 2.63E+02 | 2.63E+02 |  |  | 0 | 263 | 0 | 0.10958 | 0.10958 | 0 | 0 | 0 | 0.10958 | 0
Concrete (in-situ) | Concrete, 32 MPa | >25 MPa to ≤32 MPa | Concrete, 32 MPa, in-situ, no reinforcement, (GGBS Slag) (Holcim) (SA) | 2019-06-30 | 2024-06-30 | SA | S-P-01165 | Version 1 | EPD Australasia | https://epd-australasia.com/wp-content/uploads/2019/07/Holcim-ViroDecs-EPD_-2021-update_v2.pdf | m³ | 2400 | 0 | 0 |  | 2.38E+02 | 2.38E+02 |  |  | 0 | 238 | 0 | 0.099167 | 0.099167 | 0 | 0 | 0 | 0.099167 | 0
Concrete (in-situ) | Concrete, 40 MPa | >32 MPa to ≤40 MPa | Concrete, 40 MPa, in-situ, no reinforcement, (General) (Holcim) (SA) | 2019-06-30 | 2024-06-30 | SA | S-P-01165 | Version 1 | EPD Australasia | https://epd-australasia.com/wp-content/uploads/2019/07/Holcim-ViroDecs-EPD_-2021-update_v2.pdf | m³ | 2400 | 0 | 0 |  | 4.13E+02 | 4.13E+02 |  |  | 0 | 413 | 0 | 0.17208 | 0.17208 | 0 | 0 | 0 | 0.17208 | 0
Concrete (in-situ) | Concrete, 40 MPa | >32 MPa to ≤40 MPa | Concrete, 40 MPa, in-situ, no reinforcement, (Fly Ash) (Holcim) (SA) | 2019-06-30 | 2024-06-30 | SA | S-P-01165 | Version 1 | EPD Australasia | https://epd-australasia.com/wp-content/uploads/2019/07/Holcim-ViroDecs-EPD_-2021-update_v2.pdf | m³ | 2400 | 0 | 0 |  | 3.08E+02 | 3.08E+02 |  |  | 0 | 308 | 0 | 0.12833 | 0.12833 | 0 | 0 | 0 | 0.12833 | 0
Concrete (in-situ) | Concrete, 40 MPa | >32 MPa to ≤40 MPa | Concrete, 40 MPa, in-situ, no reinforcement, (GGBS Slag) (Holcim) (SA) | 2019-06-30 | 2024-06-30 | SA | S-P-01165 | Version 1 | EPD Australasia | https://epd-australasia.com/wp-content/uploads/2019/07/Holcim-ViroDecs-EPD_-2021-update_v2.pdf | m³ | 2400 | 0 | 0 |  | 2.62E+02 | 2.62E+02 |  |  | 0 | 262 | 0 | 0.10917 | 0.10917 | 0 | 0 | 0 | 0.10917 | 0
Concrete (in-situ) | Concrete, 50 MPa | >40 MPa to ≤50 MPa | Concrete, 50 MPa, in-situ, no reinforcement, (GGBS Slag) (Holcim) (SA) | 2019-06-30 | 2024-06-30 | SA | S-P-01165 | Version 1 | EPD Australasia | https://epd-australasia.com/wp-content/uploads/2019/07/Holcim-ViroDecs-EPD_-2021-update_v2.pdf | m³ | 2400 | 0 | 0 |  | 3.03E+02 | 3.03E+02 |  |  | 0 | 303 | 0 | 0.12625 | 0.12625 | 0 | 0 | 0 | 0.12625 | 0
Concrete (in-situ) | Concrete, 20 MPa | >10 MPa to ≤20 MPa | Concrete, 20 MPa, in-situ, no reinforcement, (General) (Holcim) (WA) | 2019-06-30 | 2024-06-30 | WA | S-P-01165 | Version 1 | EPD Australasia | https://epd-australasia.com/wp-content/uploads/2019/07/Holcim-ViroDecs-EPD_-2021-update_v2.pdf | m³ | 2400 | 0 | 0 |  | 2.65E+02 | 2.65E+02 |  |  | 0 | 265 | 0 | 0.11042 | 0.11042 | 0 | 0 | 0 | 0.11042 | 0
Concrete (in-situ) | Concrete, 20 MPa | >10 MPa to ≤20 MPa | Concrete, 20 MPa, in-situ, no reinforcement, (GGBS Slag) (Holcim) (WA) | 2019-06-30 | 2024-06-30 | WA | S-P-01165 | Version 1 | EPD Australasia | https://epd-australasia.com/wp-content/uploads/2019/07/Holcim-ViroDecs-EPD_-2021-update_v2.pdf | m³ | 2400 | 0 | 0 |  | 2.07E+02 | 2.07E+02 |  |  | 0 | 207 | 0 | 0.08625 | 0.08625 | 0 | 0 | 0 | 0.08625 | 0
Concrete (in-situ) | Concrete, 25 MPa | >20 MPa to ≤25 MPa | Concrete, 25 MPa, in-situ, no reinforcement, (General) (Holcim) (WA) | 2019-06-30 | 2024-06-30 | WA | S-P-01165 | Version 1 | EPD Australasia | https://epd-australasia.com/wp-content/uploads/2019/07/Holcim-ViroDecs-EPD_-2021-update_v2.pdf | m³ | 2400 | 0 | 0 |  | 2.80E+02 | 2.80E+02 |  |  | 0 | 280 | 0 | 0.11667 | 0.11667 | 0 | 0 | 0 | 0.11667 | 0
Concrete (in-situ) | Concrete, 25 MPa | >20 MPa to ≤25 MPa | Concrete, 25 MPa, in-situ, no reinforcement, (GGBS Slag) (Holcim) (WA) | 2019-06-30 | 2024-06-30 | WA | S-P-01165 | Version 1 | EPD Australasia | https://epd-australasia.com/wp-content/uploads/2019/07/Holcim-ViroDecs-EPD_-2021-update_v2.pdf | m³ | 2400 | 0 | 0 |  | 2.21E+02 | 2.21E+02 |  |  | 0 | 221 | 0 | 0.092083 | 0.092083 | 0 | 0 | 0 | 0.092083 | 0
Concrete (in-situ) | Concrete, 32 MPa | >25 MPa to ≤32 MPa | Concrete, 32 MPa, in-situ, no reinforcement, (General) (Holcim) (WA) | 2019-06-30 | 2024-06-30 | WA | S-P-01165 | Version 1 | EPD Australasia | https://epd-australasia.com/wp-content/uploads/2019/07/Holcim-ViroDecs-EPD_-2021-update_v2.pdf | m³ | 2400 | 0 | 0 |  | 3.21E+02 | 3.21E+02 |  |  | 0 | 321 | 0 | 0.13375 | 0.13375 | 0 | 0 | 0 | 0.13375 | 0
Concrete (in-situ) | Concrete, 32 MPa | >25 MPa to ≤32 MPa | Concrete, 32 MPa, in-situ, no reinforcement, (GGBS Slag) (Holcim) (WA) | 2019-06-30 | 2024-06-30 | WA | S-P-01165 | Version 1 | EPD Australasia | https://epd-australasia.com/wp-content/uploads/2019/07/Holcim-ViroDecs-EPD_-2021-update_v2.pdf | m³ | 2400 | 0 | 0 |  | 2.37E+02 | 2.37E+02 |  |  | 0 | 237 | 0 | 0.09875 | 0.09875 | 0 | 0 | 0 | 0.09875 | 0
Concrete (in-situ) | Concrete, 40 MPa | >32 MPa to ≤40 MPa | Concrete, 40 MPa, in-situ, no reinforcement, (General) (Holcim) (WA) | 2019-06-30 | 2024-06-30 | WA | S-P-01165 | Version 1 | EPD Australasia | https://epd-australasia.com/wp-content/uploads/2019/07/Holcim-ViroDecs-EPD_-2021-update_v2.pdf | m³ | 2400 | 0 | 0 |  | 3.70E+02 | 3.70E+02 |  |  | 0 | 370 | 0 | 0.15417 | 0.15417 | 0 | 0 | 0 | 0.15417 | 0
Concrete (in-situ) | Concrete, 40 MPa | >32 MPa to ≤40 MPa | Concrete, 40 MPa, in-situ, no reinforcement, (GGBS Slag) (Holcim) (WA) | 2019-06-30 | 2024-06-30 | WA | S-P-01165 | Version 1 | EPD Australasia | https://epd-australasia.com/wp-content/uploads/2019/07/Holcim-ViroDecs-EPD_-2021-update_v2.pdf | m³ | 2400 | 0 | 0 |  | 2.67E+02 | 2.67E+02 |  |  | 0 | 267 | 0 | 0.11125 | 0.11125 | 0 | 0 | 0 | 0.11125 | 0
Concrete (in-situ) | Concrete, 50 MPa | >40 MPa to ≤50 MPa | Concrete, 50 MPa, in-situ, no reinforcement, (GGBS Slag) (Holcim) (WA) | 2019-06-30 | 2024-06-30 | WA | S-P-01165 | Version 1 | EPD Australasia | https://epd-australasia.com/wp-content/uploads/2019/07/Holcim-ViroDecs-EPD_-2021-update_v2.pdf | m³ | 2400 | 0 | 0 |  | 3.34E+02 | 3.34E+02 |  |  | 0 | 334 | 0 | 0.13917 | 0.13917 | 0 | 0 | 0 | 0.13917 | 0
Concrete (in-situ) | Concrete, 20 MPa | >10 MPa to ≤20 MPa | Concrete, 20 MPa, in-situ, no reinforcement, (NE202E151)(Ecopact) (Holcim) (ACT) | 2021-10-21 | 2026-10-21 | Canberra, ACT | S-P-03715 | Version 1 | EPD Australasia | https://epd-australasia.com/wp-content/uploads/2021/10/2021-Holcim-ViroDecs%E2%84%A2-Special-ACT-ECOPact-Ver-1.0.pdf | m³ | 2400 | 0 | 0 |  | 173.43 |  |  |  | 0 | 173.43 | 0 | 0.072263 | 0 | 0 | 0 | 0 | 0.072263 | 0
Concrete (in-situ) | Concrete, 20 MPa | >10 MPa to ≤20 MPa | Concrete, 20 MPa, in-situ, no reinforcement, (NE202E351)(Ecopact) (Holcim) (ACT) | 2021-10-21 | 2026-10-21 | Canberra, ACT | S-P-03715 | Version 1 | EPD Australasia | https://epd-australasia.com/wp-content/uploads/2021/10/2021-Holcim-ViroDecs%E2%84%A2-Special-ACT-ECOPact-Ver-1.0.pdf | m³ | 2400 | 0 | 0 |  | 174.96 |  |  |  | 0 | 174.96 | 0 | 0.0729 | 0 | 0 | 0 | 0 | 0.0729 | 0
Concrete (in-situ) | Concrete, 25 MPa | >20 MPa to ≤25 MPa | Concrete, 25 MPa, in-situ, no reinforcement, (NE252E151)(Ecopact) (Holcim) (ACT) | 2021-10-21 | 2026-10-21 | Canberra, ACT | S-P-03715 | Version 1 | EPD Australasia | https://epd-australasia.com/wp-content/uploads/2021/10/2021-Holcim-ViroDecs%E2%84%A2-Special-ACT-ECOPact-Ver-1.0.pdf | m³ | 2400 | 0 | 0 |  | 184.71 |  |  |  | 0 | 184.71 | 0 | 0.076963 | 0 | 0 | 0 | 0 | 0.076963 | 0
Concrete (in-situ) | Concrete, 25 MPa | >20 MPa to ≤25 MPa | Concrete, 25 MPa, in-situ, no reinforcement, (NE252E351)(Ecopact) (Holcim) (ACT) | 2021-10-21 | 2026-10-21 | Canberra, ACT | S-P-03715 | Version 1 | EPD Australasia | https://epd-australasia.com/wp-content/uploads/2021/10/2021-Holcim-ViroDecs%E2%84%A2-Special-ACT-ECOPact-Ver-1.0.pdf | m³ | 2400 | 0 | 0 |  | 186.34 |  |  |  | 0 | 186.34 | 0 | 0.077642 | 0 | 0 | 0 | 0 | 0.077642 | 0
Concrete (in-situ) | Concrete, 32 MPa | >25 MPa to ≤32 MPa | Concrete, 32 MPa, in-situ, no reinforcement, (NE322E151)(Ecopact) (Holcim) (ACT) | 2021-10-21 | 2026-10-21 | Canberra, ACT | S-P-03715 | Version 1 | EPD Australasia | https://epd-australasia.com/wp-content/uploads/2021/10/2021-Holcim-ViroDecs%E2%84%A2-Special-ACT-ECOPact-Ver-1.0.pdf | m³ | 2400 | 0 | 0 |  | 217.34 |  |  |  | 0 | 217.34 | 0 | 0.090558 | 0 | 0 | 0 | 0 | 0.090558 | 0
Concrete (in-situ) | Concrete, 32 MPa | >25 MPa to ≤32 MPa | Concrete, 32 MPa, in-situ, no reinforcement, (NE322E351)(Ecopact) (Holcim) (ACT) | 2021-10-21 | 2026-10-21 | Canberra, ACT | S-P-03715 | Version 1 | EPD Australasia | https://epd-australasia.com/wp-content/uploads/2021/10/2021-Holcim-ViroDecs%E2%84%A2-Special-ACT-ECOPact-Ver-1.0.pdf | m³ | 2400 | 0 | 0 |  | 219.35 |  |  |  | 0 | 219.35 | 0 | 0.091396 | 0 | 0 | 0 | 0 | 0.091396 | 0
Concrete (in-situ) | Concrete, 40 MPa | >32 MPa to ≤40 MPa | Concrete, 40 MPa, in-situ, no reinforcement, (NE402E151)(Ecopact) (Holcim) (ACT) | 2021-10-21 | 2026-10-21 | Canberra, ACT | S-P-03715 | Version 1 | EPD Australasia | https://epd-australasia.com/wp-content/uploads/2021/10/2021-Holcim-ViroDecs%E2%84%A2-Special-ACT-ECOPact-Ver-1.0.pdf | m³ | 2400 | 0 | 0 |  | 260.60 |  |  |  | 0 | 260.6 | 0 | 0.10858 | 0 | 0 | 0 | 0 | 0.10858 | 0
Concrete (in-situ) | Concrete, 40 MPa | >32 MPa to ≤40 MPa | Concrete, 40 MPa, in-situ, no reinforcement, (NE402E351)(Ecopact) (Holcim) (ACT) | 2021-10-21 | 2026-10-21 | Canberra, ACT | S-P-03715 | Version 1 | EPD Australasia | https://epd-australasia.com/wp-content/uploads/2021/10/2021-Holcim-ViroDecs%E2%84%A2-Special-ACT-ECOPact-Ver-1.0.pdf | m³ | 2400 | 0 | 0 |  | 263.05 |  |  |  | 0 | 263.05 | 0 | 0.1096 | 0 | 0 | 0 | 0 | 0.1096 | 0
Concrete (in-situ) | Concrete, 20 MPa | >10 MPa to ≤20 MPa | Concrete, 20 MPa, in-situ, no reinforcement, (NE201E151)(Ecopact) (Holcim) (ACT) | 2021-10-21 | 2026-10-21 | Canberra, ACT | S-P-03715 | Version 1 | EPD Australasia | https://epd-australasia.com/wp-content/uploads/2021/10/2021-Holcim-ViroDecs%E2%84%A2-Special-ACT-ECOPact-Ver-1.0.pdf | m³ | 2400 | 0 | 0 |  | 173.65 |  |  |  | 0 | 173.65 | 0 | 0.072354 | 0 | 0 | 0 | 0 | 0.072354 | 0
Concrete (in-situ) | Concrete, 20 MPa | >10 MPa to ≤20 MPa | Concrete, 20 MPa, in-situ, no reinforcement, (NE201E351)(Ecopact) (Holcim) (ACT) | 2021-10-21 | 2026-10-21 | Canberra, ACT | S-P-03715 | Version 1 | EPD Australasia | https://epd-australasia.com/wp-content/uploads/2021/10/2021-Holcim-ViroDecs%E2%84%A2-Special-ACT-ECOPact-Ver-1.0.pdf | m³ | 2400 | 0 | 0 |  | 175.14 |  |  |  | 0 | 175.14 | 0 | 0.072975 | 0 | 0 | 0 | 0 | 0.072975 | 0
Concrete (in-situ) | Concrete, 25 MPa | >20 MPa to ≤25 MPa | Concrete, 25 MPa, in-situ, no reinforcement, (NE251E151)(Ecopact) (Holcim) (ACT) | 2021-10-21 | 2026-10-21 | Canberra, ACT | S-P-03715 | Version 1 | EPD Australasia | https://epd-australasia.com/wp-content/uploads/2021/10/2021-Holcim-ViroDecs%E2%84%A2-Special-ACT-ECOPact-Ver-1.0.pdf | m³ | 2400 | 0 | 0 |  | 184.94 |  |  |  | 0 | 184.94 | 0 | 0.077058 | 0 | 0 | 0 | 0 | 0.077058 | 0
Concrete (in-situ) | Concrete, 25 MPa | >20 MPa to ≤25 MPa | Concrete, 25 MPa, in-situ, no reinforcement, (NE251E351)(Ecopact) (Holcim) (ACT) | 2021-10-21 | 2026-10-21 | Canberra, ACT | S-P-03715 | Version 1 | EPD Australasia | https://epd-australasia.com/wp-content/uploads/2021/10/2021-Holcim-ViroDecs%E2%84%A2-Special-ACT-ECOPact-Ver-1.0.pdf | m³ | 2400 | 0 | 0 |  | 186.54 |  |  |  | 0 | 186.54 | 0 | 0.077725 | 0 | 0 | 0 | 0 | 0.077725 | 0
Concrete (in-situ) | Concrete, 32 MPa | >25 MPa to ≤32 MPa | Concrete, 32 MPa, in-situ, no reinforcement, (NE321E151)(Ecopact) (Holcim) (ACT) | 2021-10-21 | 2026-10-21 | Canberra, ACT | S-P-03715 | Version 1 | EPD Australasia | https://epd-australasia.com/wp-content/uploads/2021/10/2021-Holcim-ViroDecs%E2%84%A2-Special-ACT-ECOPact-Ver-1.0.pdf | m³ | 2400 | 0 | 0 |  | 217.59 |  |  |  | 0 | 217.59 | 0 | 0.090663 | 0 | 0 | 0 | 0 | 0.090663 | 0
Concrete (in-situ) | Concrete, 32 MPa | >25 MPa to ≤32 MPa | Concrete, 32 MPa, in-situ, no reinforcement, (NE321E351)(Ecopact) (Holcim) (ACT) | 2021-10-21 | 2026-10-21 | Canberra, ACT | S-P-03715 | Version 1 | EPD Australasia | https://epd-australasia.com/wp-content/uploads/2021/10/2021-Holcim-ViroDecs%E2%84%A2-Special-ACT-ECOPact-Ver-1.0.pdf | m³ | 2400 | 0 | 0 |  | 219.55 |  |  |  | 0 | 219.55 | 0 | 0.091479 | 0 | 0 | 0 | 0 | 0.091479 | 0
Concrete (in-situ) | Concrete, 40 MPa | >32 MPa to ≤40 MPa | Concrete, 40 MPa, in-situ, no reinforcement, (NE401E151)(Ecopact) (Holcim) (ACT) | 2021-10-21 | 2026-10-21 | Canberra, ACT | S-P-03715 | Version 1 | EPD Australasia | https://epd-australasia.com/wp-content/uploads/2021/10/2021-Holcim-ViroDecs%E2%84%A2-Special-ACT-ECOPact-Ver-1.0.pdf | m³ | 2400 | 0 | 0 |  | 260.86 |  |  |  | 0 | 260.86 | 0 | 0.10869 | 0 | 0 | 0 | 0 | 0.10869 | 0
Concrete (in-situ) | Concrete, 40 MPa | >32 MPa to ≤40 MPa | Concrete, 40 MPa, in-situ, no reinforcement, (NE401E351)(Ecopact) (Holcim) (ACT) | 2021-10-21 | 2026-10-21 | Canberra, ACT | S-P-03715 | Version 1 | EPD Australasia | https://epd-australasia.com/wp-content/uploads/2021/10/2021-Holcim-ViroDecs%E2%84%A2-Special-ACT-ECOPact-Ver-1.0.pdf | m³ | 2400 | 0 | 0 |  | 263.24 |  |  |  | 0 | 263.24 | 0 | 0.10968 | 0 | 0 | 0 | 0 | 0.10968 | 0
Concrete (in-situ) | Concrete, 32 MPa | >25 MPa to ≤32 MPa | Concrete, 32 MPa, in-situ, no reinforcement, (VN322B) (Holcim) (VIC) | 2021-08-04 | 2026-08-04 | VIC | S-P-03712 | Version 1 | EPD Australasia | https://epd-australasia.com/wp-content/uploads/2021/08/SP03712-Holcim-ViroDecs%E2%84%A2-Special-Victoria-EPD-V2.0.pdf | m³ | 2400 | 0 | 0 |  | 266.21 |  |  |  | 0 | 266.21 | 0 | 0.11092 | 0 | 0 | 0 | 0 | 0.11092 | 0
Concrete (in-situ) | Concrete, 32 MPa | >25 MPa to ≤32 MPa | Concrete, 32 MPa, in-situ, no reinforcement, (VS321MSPR) (Holcim) (VIC) | 2021-08-04 | 2026-08-04 | VIC | S-P-03712 | Version 1 | EPD Australasia | https://epd-australasia.com/wp-content/uploads/2021/08/SP03712-Holcim-ViroDecs%E2%84%A2-Special-Victoria-EPD-V2.0.pdf | m³ | 2400 | 0 | 0 |  | 324.73 |  |  |  | 0 | 324.73 | 0 | 0.1353 | 0 | 0 | 0 | 0 | 0.1353 | 0
Concrete (in-situ) | Concrete, 25 MPa | >20 MPa to ≤25 MPa | Concrete, 25 MPa, in-situ, no reinforcement, (VS251BPV) (Holcim) (VIC) | 2021-08-04 | 2026-08-04 | VIC | S-P-03712 | Version 1 | EPD Australasia | https://epd-australasia.com/wp-content/uploads/2021/08/SP03712-Holcim-ViroDecs%E2%84%A2-Special-Victoria-EPD-V2.0.pdf | m³ | 2400 | 0 | 0 |  | 252.50 |  |  |  | 0 | 252.5 | 0 | 0.10521 | 0 | 0 | 0 | 0 | 0.10521 | 0
Concrete (in-situ) | Concrete, 25 MPa | >20 MPa to ≤25 MPa | Concrete, 25 MPa, in-situ, no reinforcement, (VS252BOX) (Holcim) (VIC) | 2021-08-04 | 2026-08-04 | VIC | S-P-03712 | Version 1 | EPD Australasia | https://epd-australasia.com/wp-content/uploads/2021/08/SP03712-Holcim-ViroDecs%E2%84%A2-Special-Victoria-EPD-V2.0.pdf | m³ | 2400 | 0 | 0 |  | 244.19 |  |  |  | 0 | 244.19 | 0 | 0.10175 | 0 | 0 | 0 | 0 | 0.10175 | 0
Concrete (in-situ) | Concrete, 40 MPa | >32 MPa to ≤40 MPa | Concrete, 40 MPa, in-situ, no reinforcement, (VS401O100) (Holcim) (VIC) | 2021-08-04 | 2026-08-04 | VIC | S-P-03712 | Version 1 | EPD Australasia | https://epd-australasia.com/wp-content/uploads/2021/08/SP03712-Holcim-ViroDecs%E2%84%A2-Special-Victoria-EPD-V2.0.pdf | m³ | 2400 | 0 | 0 |  | 451.63 |  |  |  | 0 | 451.63 | 0 | 0.18818 | 0 | 0 | 0 | 0 | 0.18818 | 0
Concrete (in-situ) | Concrete, 25 MPa | >20 MPa to ≤25 MPa | Concrete, 25 MPa, in-situ, no reinforcement, (VX251DM) (Holcim) (VIC) | 2021-08-04 | 2026-08-04 | VIC | S-P-03712 | Version 1 | EPD Australasia | https://epd-australasia.com/wp-content/uploads/2021/08/SP03712-Holcim-ViroDecs%E2%84%A2-Special-Victoria-EPD-V2.0.pdf | m³ | 2400 | 0 | 0 |  | 350.41 |  |  |  | 0 | 350.41 | 0 | 0.146 | 0 | 0 | 0 | 0 | 0.146 | 0
Concrete (in-situ) | Concrete, 25 MPa | >20 MPa to ≤25 MPa | Concrete, 25 MPa, in-situ, no reinforcement, (VX251OBS) (Holcim) (VIC) | 2021-08-04 | 2026-08-04 | VIC | S-P-03712 | Version 1 | EPD Australasia | https://epd-australasia.com/wp-content/uploads/2021/08/SP03712-Holcim-ViroDecs%E2%84%A2-Special-Victoria-EPD-V2.0.pdf | m³ | 2400 | 0 | 0 |  | 331.82 |  |  |  | 0 | 331.82 | 0 | 0.13826 | 0 | 0 | 0 | 0 | 0.13826 | 0
Concrete (in-situ) | Concrete, 32 MPa | >25 MPa to ≤32 MPa | Concrete, 32 MPa, in-situ, no reinforcement, (VS321BPV) (Holcim) (VIC) | 2021-08-04 | 2026-08-04 | VIC | S-P-03712 | Version 1 | EPD Australasia | https://epd-australasia.com/wp-content/uploads/2021/08/SP03712-Holcim-ViroDecs%E2%84%A2-Special-Victoria-EPD-V2.0.pdf | m³ | 2400 | 0 | 0 |  | 275.49 |  |  |  | 0 | 275.49 | 0 | 0.11479 | 0 | 0 | 0 | 0 | 0.11479 | 0
Concrete (in-situ) | Concrete, 40 MPa | >32 MPa to ≤40 MPa | Concrete, 40 MPa, in-situ, no reinforcement, (VS404FSWC) (Holcim) (VIC) | 2021-08-04 | 2026-08-04 | VIC | S-P-03712 | Version 1 | EPD Australasia | https://epd-australasia.com/wp-content/uploads/2021/08/SP03712-Holcim-ViroDecs%E2%84%A2-Special-Victoria-EPD-V2.0.pdf | m³ | 2400 | 0 | 0 |  | 302.33 |  |  |  | 0 | 302.33 | 0 | 0.12597 | 0 | 0 | 0 | 0 | 0.12597 | 0
Concrete (in-situ) | Concrete, 50 MPa | >40 MPa to ≤50 MPa | Concrete, 50 MPa, in-situ, no reinforcement, (VS504FSWC) (Holcim) (VIC) | 2021-08-04 | 2026-08-04 | VIC | S-P-03712 | Version 1 | EPD Australasia | https://epd-australasia.com/wp-content/uploads/2021/08/SP03712-Holcim-ViroDecs%E2%84%A2-Special-Victoria-EPD-V2.0.pdf | m³ | 2400 | 0 | 0 |  | 334.84 |  |  |  | 0 | 334.84 | 0 | 0.13952 | 0 | 0 | 0 | 0 | 0.13952 | 0
Concrete (in-situ) | Concrete, 65 MPa | >50 MPa to ≤65 MPa | Concrete, 65 MPa, in-situ, no reinforcement, (VS654FSWC) (Holcim) (VIC) | 2021-08-04 | 2026-08-04 | VIC | S-P-03712 | Version 1 | EPD Australasia | https://epd-australasia.com/wp-content/uploads/2021/08/SP03712-Holcim-ViroDecs%E2%84%A2-Special-Victoria-EPD-V2.0.pdf | m³ | 2400 | 0 | 0 |  | 409.54 |  |  |  | 0 | 409.54 | 0 | 0.17064 | 0 | 0 | 0 | 0 | 0.17064 | 0
Concrete (in-situ) | Concrete, 40 MPa | >32 MPa to ≤40 MPa | Concrete, 40 MPa, in-situ, no reinforcement, (VE402ENV) (Holcim) (VIC) | 2021-08-04 | 2026-08-04 | VIC | S-P-03712 | Version 1 | EPD Australasia | https://epd-australasia.com/wp-content/uploads/2021/08/SP03712-Holcim-ViroDecs%E2%84%A2-Special-Victoria-EPD-V2.0.pdf | m³ | 2400 | 0 | 0 |  | 278.68 |  |  |  | 0 | 278.68 | 0 | 0.11612 | 0 | 0 | 0 | 0 | 0.11612 | 0
Concrete (in-situ) | Concrete, 50 MPa | >40 MPa to ≤50 MPa | Concrete, 50 MPa, in-situ, no reinforcement, (VE502ENV) (Holcim) (VIC) | 2021-08-04 | 2026-08-04 | VIC | S-P-03712 | Version 1 | EPD Australasia | https://epd-australasia.com/wp-content/uploads/2021/08/SP03712-Holcim-ViroDecs%E2%84%A2-Special-Victoria-EPD-V2.0.pdf | m³ | 2400 | 0 | 0 |  | 333.89 |  |  |  | 0 | 333.89 | 0 | 0.13912 | 0 | 0 | 0 | 0 | 0.13912 | 0
Concrete (in-situ) | Concrete, 32 MPa | >25 MPa to ≤32 MPa | Concrete, 32 MPa, in-situ, no reinforcement, (VE322E75) (Holcim) (VIC) | 2021-08-04 | 2026-08-04 | VIC | S-P-03712 | Version 1 | EPD Australasia | https://epd-australasia.com/wp-content/uploads/2021/08/SP03712-Holcim-ViroDecs%E2%84%A2-Special-Victoria-EPD-V2.0.pdf | m³ | 2400 | 0 | 0 |  | 249.31 |  |  |  | 0 | 249.31 | 0 | 0.10388 | 0 | 0 | 0 | 0 | 0.10388 | 0
Concrete (in-situ) | Concrete, 40 MPa | >32 MPa to ≤40 MPa | Concrete, 40 MPa, in-situ, no reinforcement, (VS402FVRT) (Holcim) (VIC) | 2021-08-04 | 2026-08-04 | VIC | S-P-03712 | Version 1 | EPD Australasia | https://epd-australasia.com/wp-content/uploads/2021/08/SP03712-Holcim-ViroDecs%E2%84%A2-Special-Victoria-EPD-V2.0.pdf | m³ | 2400 | 0 | 0 |  | 254.70 |  |  |  | 0 | 254.7 | 0 | 0.10612 | 0 | 0 | 0 | 0 | 0.10612 | 0
Concrete (in-situ) | Concrete, 50 MPa | >40 MPa to ≤50 MPa | Concrete, 50 MPa, in-situ, no reinforcement, (VS502FVRT) (Holcim) (VIC) | 2021-08-04 | 2026-08-04 | VIC | S-P-03712 | Version 1 | EPD Australasia | https://epd-australasia.com/wp-content/uploads/2021/08/SP03712-Holcim-ViroDecs%E2%84%A2-Special-Victoria-EPD-V2.0.pdf | m³ | 2400 | 0 | 0 |  | 286.08 |  |  |  | 0 | 286.08 | 0 | 0.1192 | 0 | 0 | 0 | 0 | 0.1192 | 0
Concrete (in-situ) | Concrete, 55 MPa | >50 MPa to ≤65 MPa | Concrete, 55 MPa, in-situ, no reinforcement, (VS552FVRT) (Holcim) (VIC) | 2021-08-04 | 2026-08-04 | VIC | S-P-03712 | Version 1 | EPD Australasia | https://epd-australasia.com/wp-content/uploads/2021/08/SP03712-Holcim-ViroDecs%E2%84%A2-Special-Victoria-EPD-V2.0.pdf | m³ | 2400 | 0 | 0 |  | 303.35 |  |  |  | 0 | 303.35 | 0 | 0.1264 | 0 | 0 | 0 | 0 | 0.1264 | 0
Concrete (in-situ) | Concrete, 40 MPa | >32 MPa to ≤40 MPa | Concrete, 40 MPa, in-situ, no reinforcement, (VS401VMWT) (Holcim) (VIC) | 2021-08-04 | 2026-08-04 | VIC | S-P-03712 | Version 1 | EPD Australasia | https://epd-australasia.com/wp-content/uploads/2021/08/SP03712-Holcim-ViroDecs%E2%84%A2-Special-Victoria-EPD-V2.0.pdf | m³ | 2400 | 0 | 0 |  | 252.32 |  |  |  | 0 | 252.32 | 0 | 0.10513 | 0 | 0 | 0 | 0 | 0.10513 | 0
Concrete (in-situ) | Concrete, 15 MPa | >10 MPa to ≤20 MPa | Concrete, 15 MPa, in-situ, no reinforcement, (VS152BHS2) (Holcim) (VIC) | 2021-08-04 | 2026-08-04 | VIC | S-P-03712 | Version 1 | EPD Australasia | https://epd-australasia.com/wp-content/uploads/2021/08/SP03712-Holcim-ViroDecs%E2%84%A2-Special-Victoria-EPD-V2.0.pdf | m³ | 2400 | 0 | 0 |  | 158.51 |  |  |  | 0 | 158.51 | 0 | 0.066046 | 0 | 0 | 0 | 0 | 0.066046 | 0
Concrete (in-situ) | Concrete, 20 MPa | >10 MPa to ≤20 MPa | Concrete, 20 MPa, in-situ, no reinforcement, (VS202BHS2) (Holcim) (VIC) | 2021-08-04 | 2026-08-04 | VIC | S-P-03712 | Version 1 | EPD Australasia | https://epd-australasia.com/wp-content/uploads/2021/08/SP03712-Holcim-ViroDecs%E2%84%A2-Special-Victoria-EPD-V2.0.pdf | m³ | 2400 | 0 | 0 |  | 168.75 |  |  |  | 0 | 168.75 | 0 | 0.070312 | 0 | 0 | 0 | 0 | 0.070312 | 0
Concrete (in-situ) | Concrete, 25 MPa | >20 MPa to ≤25 MPa | Concrete, 25 MPa, in-situ, no reinforcement, (VS252BHS2) (Holcim) (VIC) | 2021-08-04 | 2026-08-04 | VIC | S-P-03712 | Version 1 | EPD Australasia | https://epd-australasia.com/wp-content/uploads/2021/08/SP03712-Holcim-ViroDecs%E2%84%A2-Special-Victoria-EPD-V2.0.pdf | m³ | 2400 | 0 | 0 |  | 185.25 |  |  |  | 0 | 185.25 | 0 | 0.077188 | 0 | 0 | 0 | 0 | 0.077188 | 0
Concrete (in-situ) | Concrete, 32 MPa | >25 MPa to ≤32 MPa | Concrete, 32 MPa, in-situ, no reinforcement, (VS322BHS2) (Holcim) (VIC) | 2021-08-04 | 2026-08-04 | VIC | S-P-03712 | Version 1 | EPD Australasia | https://epd-australasia.com/wp-content/uploads/2021/08/SP03712-Holcim-ViroDecs%E2%84%A2-Special-Victoria-EPD-V2.0.pdf | m³ | 2400 | 0 | 0 |  | 203.16 |  |  |  | 0 | 203.16 | 0 | 0.08465 | 0 | 0 | 0 | 0 | 0.08465 | 0
Concrete (in-situ) | Concrete, 40 MPa | >32 MPa to ≤40 MPa | Concrete, 40 MPa, in-situ, no reinforcement, (QS402PR02) (Holcim) (QLD), South East Queensland | 2021-04-08 | 2026-04-08 | SE QLD | S-P-02331 | Version 1 | EPD Australasia | https://epd-australasia.com/wp-content/uploads/2021/06/2021-06-03-Holcim-ViroDecs%E2%84%A2-Special-SEQ-Pre-cast-Ready-mix-EPD-v1.0.0.pdf | m³ | 2400 | 0 | 0 |  | 424.99 | 424.99 |  |  | 0 | 424.99 | 0 | 0.17708 | 0.17708 | 0 | 0 | 0 | 0.17708 | 0
Concrete (in-situ) | Concrete, 40 MPa | >32 MPa to ≤40 MPa | Concrete, 40 MPa, in-situ, no reinforcement, (QS402PR37) (Holcim) (QLD), South East Queensland | 2021-04-08 | 2026-04-08 | SE QLD | S-P-02331 | Version 1 | EPD Australasia | https://epd-australasia.com/wp-content/uploads/2021/06/2021-06-03-Holcim-ViroDecs%E2%84%A2-Special-SEQ-Pre-cast-Ready-mix-EPD-v1.0.0.pdf | m³ | 2400 | 0 | 0 |  | 426.26 | 426.26 |  |  | 0 | 426.26 | 0 | 0.17761 | 0.17761 | 0 | 0 | 0 | 0.17761 | 0
Concrete (in-situ) | Concrete, 50 MPa | >40 MPa to ≤50 MPa | Concrete, 50 MPa, in-situ, no reinforcement, (QS502PR13) (Holcim) (QLD), South East Queensland | 2021-04-08 | 2026-04-08 | SE QLD | S-P-02331 | Version 1 | EPD Australasia | https://epd-australasia.com/wp-content/uploads/2021/06/2021-06-03-Holcim-ViroDecs%E2%84%A2-Special-SEQ-Pre-cast-Ready-mix-EPD-v1.0.0.pdf | m³ | 2400 | 0 | 0 |  | 381.90 | 381.90 |  |  | 0 | 381.9 | 0 | 0.15912 | 0.15912 | 0 | 0 | 0 | 0.15912 | 0
Concrete (in-situ) | Concrete, 50 MPa | >40 MPa to ≤50 MPa | Concrete, 50 MPa, in-situ, no reinforcement, (QS502PR38) (Holcim) (QLD), South East Queensland | 2021-04-08 | 2026-04-08 | SE QLD | S-P-02331 | Version 1 | EPD Australasia | https://epd-australasia.com/wp-content/uploads/2021/06/2021-06-03-Holcim-ViroDecs%E2%84%A2-Special-SEQ-Pre-cast-Ready-mix-EPD-v1.0.0.pdf | m³ | 2400 | 0 | 0 |  | 436.45 | 436.45 |  |  | 0 | 436.45 | 0 | 0.18185 | 0.18185 | 0 | 0 | 0 | 0.18185 | 0
Concrete (in-situ) | Concrete, 40 MPa | >32 MPa to ≤40 MPa | Concrete, 40 MPa, in-situ, no reinforcement, (QS402PR35) (Holcim) (QLD), South East Queensland | 2021-04-08 | 2026-04-08 | SE QLD | S-P-02331 | Version 1 | EPD Australasia | https://epd-australasia.com/wp-content/uploads/2021/06/2021-06-03-Holcim-ViroDecs%E2%84%A2-Special-SEQ-Pre-cast-Ready-mix-EPD-v1.0.0.pdf | m³ | 2400 | 0 | 0 |  | 407.83 | 407.83 |  |  | 0 | 407.83 | 0 | 0.16993 | 0.16993 | 0 | 0 | 0 | 0.16993 | 0
Concrete (in-situ) | Concrete, 40 MPa | >32 MPa to ≤40 MPa | Concrete, 40 MPa, in-situ, no reinforcement, (QS402MRF4) (Holcim) (QLD), South East Queensland | 2021-04-08 | 2026-04-08 | SE QLD | S-P-02331 | Version 1 | EPD Australasia | https://epd-australasia.com/wp-content/uploads/2021/06/2021-06-03-Holcim-ViroDecs%E2%84%A2-Special-SEQ-Pre-cast-Ready-mix-EPD-v1.0.0.pdf | m³ | 2400 | 0 | 0 |  | 379.50 | 379.50 |  |  | 0 | 379.5 | 0 | 0.15812 | 0.15812 | 0 | 0 | 0 | 0.15812 | 0
Concrete (in-situ) | Concrete, 50 MPa | >40 MPa to ≤50 MPa | Concrete, 50 MPa, in-situ, no reinforcement, (QS502PR36) (Holcim) (QLD), South East Queensland | 2021-04-08 | 2026-04-08 | SE QLD | S-P-02331 | Version 1 | EPD Australasia | https://epd-australasia.com/wp-content/uploads/2021/06/2021-06-03-Holcim-ViroDecs%E2%84%A2-Special-SEQ-Pre-cast-Ready-mix-EPD-v1.0.0.pdf | m³ | 2400 | 0 | 0 |  | 408.02 | 408.02 |  |  | 0 | 408.02 | 0 | 0.17001 | 0.17001 | 0 | 0 | 0 | 0.17001 | 0
Concrete (in-situ) | Concrete, 50 MPa | >40 MPa to ≤50 MPa | Concrete, 50 MPa, in-situ, no reinforcement, (QS502MRF4) (Holcim) (QLD), South East Queensland | 2021-04-08 | 2026-04-08 | SE QLD | S-P-02331 | Version 1 | EPD Australasia | https://epd-australasia.com/wp-content/uploads/2021/06/2021-06-03-Holcim-ViroDecs%E2%84%A2-Special-SEQ-Pre-cast-Ready-mix-EPD-v1.0.0.pdf | m³ | 2400 | 0 | 0 |  | 395.24 | 395.24 |  |  | 0 | 395.24 | 0 | 0.16468 | 0.16468 | 0 | 0 | 0 | 0.16468 | 0
Concrete (in-situ) | Concrete, 50 MPa | >40 MPa to ≤50 MPa | Concrete, 50 MPa, in-situ, no reinforcement, (QS502PR12) (Holcim) (QLD), South East Queensland | 2021-04-08 | 2026-04-08 | SE QLD | S-P-02331 | Version 1 | EPD Australasia | https://epd-australasia.com/wp-content/uploads/2021/06/2021-06-03-Holcim-ViroDecs%E2%84%A2-Special-SEQ-Pre-cast-Ready-mix-EPD-v1.0.0.pdf | m³ | 2400 | 0 | 0 |  | 408.58 | 408.58 |  |  | 0 | 408.58 | 0 | 0.17024 | 0.17024 | 0 | 0 | 0 | 0.17024 | 0
Concrete (in-situ) | Concrete, 20 MPa | >10 MPa to ≤20 MPa | Concrete, 20 MPa, in-situ, no reinforcement, (QE202E)(Holcim) (QLD), (North QLD) | 2021-12-09 | 2026-12-09 | North QLD | S-P-03717 | Version 1 | EPD Australasia | https://epd-australasia.com/wp-content/uploads/2021/12/2021-Holcim-ViroDecs%E2%84%A2-Special-QLD-NQ-ECOPact-v-1.0.pdf | m³ | 2400 | 0 | 0 |  | 197.24 | 197.24 |  |  | 0 | 197.24 | 0 | 0.082183 | 0.082183 | 0 | 0 | 0 | 0.082183 | 0
Concrete (in-situ) | Concrete, 20 MPa | >10 MPa to ≤20 MPa | Concrete, 20 MPa, in-situ, no reinforcement, (QE202E1)(Holcim) (QLD), (North QLD) | 2021-12-09 | 2026-12-09 | North QLD | S-P-03717 | Version 1 | EPD Australasia | https://epd-australasia.com/wp-content/uploads/2021/12/2021-Holcim-ViroDecs%E2%84%A2-Special-QLD-NQ-ECOPact-v-1.0.pdf | m³ | 2400 | 0 | 0 |  | 197.49 | 197.49 |  |  | 0 | 197.49 | 0 | 0.082287 | 0.082287 | 0 | 0 | 0 | 0.082287 | 0
Concrete (in-situ) | Concrete, 25 MPa | >20 MPa to ≤25 MPa | Concrete, 25 MPa, in-situ, no reinforcement, (QE252E)(Holcim) (QLD), (North QLD) | 2021-12-09 | 2026-12-09 | North QLD | S-P-03717 | Version 1 | EPD Australasia | https://epd-australasia.com/wp-content/uploads/2021/12/2021-Holcim-ViroDecs%E2%84%A2-Special-QLD-NQ-ECOPact-v-1.0.pdf | m³ | 2400 | 0 | 0 |  | 209.71 | 209.71 |  |  | 0 | 209.71 | 0 | 0.087379 | 0.087379 | 0 | 0 | 0 | 0.087379 | 0
Concrete (in-situ) | Concrete, 25 MPa | >20 MPa to ≤25 MPa | Concrete, 25 MPa, in-situ, no reinforcement, (QE252E1)(Holcim) (QLD), (North QLD) | 2021-12-09 | 2026-12-09 | North QLD | S-P-03717 | Version 1 | EPD Australasia | https://epd-australasia.com/wp-content/uploads/2021/12/2021-Holcim-ViroDecs%E2%84%A2-Special-QLD-NQ-ECOPact-v-1.0.pdf | m³ | 2400 | 0 | 0 |  | 209.99 | 209.99 |  |  | 0 | 209.99 | 0 | 0.087496 | 0.087496 | 0 | 0 | 0 | 0.087496 | 0
Concrete (in-situ) | Concrete, 25 MPa | >20 MPa to ≤25 MPa | Concrete, 25 MPa, in-situ, no reinforcement, (QE252EFB1)(Holcim) (QLD), (North QLD) | 2021-12-09 | 2026-12-09 | North QLD | S-P-03717 | Version 1 | EPD Australasia | https://epd-australasia.com/wp-content/uploads/2021/12/2021-Holcim-ViroDecs%E2%84%A2-Special-QLD-NQ-ECOPact-v-1.0.pdf | m³ | 2400 | 0 | 0 |  | 213.51 | 213.51 |  |  | 0 | 213.51 | 0 | 0.088962 | 0.088962 | 0 | 0 | 0 | 0.088962 | 0
Concrete (in-situ) | Concrete, 32 MPa | >25 MPa to ≤32 MPa | Concrete, 32 MPa, in-situ, no reinforcement, (QE322E)(Holcim) (QLD), (North QLD) | 2021-12-09 | 2026-12-09 | North QLD | S-P-03717 | Version 1 | EPD Australasia | https://epd-australasia.com/wp-content/uploads/2021/12/2021-Holcim-ViroDecs%E2%84%A2-Special-QLD-NQ-ECOPact-v-1.0.pdf | m³ | 2400 | 0 | 0 |  | 237.22 | 237.22 |  |  | 0 | 237.22 | 0 | 0.098842 | 0.098842 | 0 | 0 | 0 | 0.098842 | 0
Concrete (in-situ) | Concrete, 32 MPa | >25 MPa to ≤32 MPa | Concrete, 32 MPa, in-situ, no reinforcement, (QE322E1)(Holcim) (QLD), (North QLD) | 2021-12-09 | 2026-12-09 | North QLD | S-P-03717 | Version 1 | EPD Australasia | https://epd-australasia.com/wp-content/uploads/2021/12/2021-Holcim-ViroDecs%E2%84%A2-Special-QLD-NQ-ECOPact-v-1.0.pdf | m³ | 2400 | 0 | 0 |  | 237.71 | 237.71 |  |  | 0 | 237.71 | 0 | 0.099046 | 0.099046 | 0 | 0 | 0 | 0.099046 | 0
Concrete (in-situ) | Concrete, 40 MPa | >32 MPa to ≤40 MPa | Concrete, 40 MPa, in-situ, no reinforcement, (QE402E)(Holcim) (QLD), (North QLD) | 2021-12-09 | 2026-12-09 | North QLD | S-P-03717 | Version 1 | EPD Australasia | https://epd-australasia.com/wp-content/uploads/2021/12/2021-Holcim-ViroDecs%E2%84%A2-Special-QLD-NQ-ECOPact-v-1.0.pdf | m³ | 2400 | 0 | 0 |  | 286.14 | 286.14 |  |  | 0 | 286.14 | 0 | 0.11922 | 0.11922 | 0 | 0 | 0 | 0.11922 | 0
Concrete (in-situ) | Concrete, 40 MPa | >32 MPa to ≤40 MPa | Concrete, 40 MPa, in-situ, no reinforcement, (QE402E1)(Holcim) (QLD), (North QLD) | 2021-12-09 | 2026-12-09 | North QLD | S-P-03717 | Version 1 | EPD Australasia | https://epd-australasia.com/wp-content/uploads/2021/12/2021-Holcim-ViroDecs%E2%84%A2-Special-QLD-NQ-ECOPact-v-1.0.pdf | m³ | 2400 | 0 | 0 |  | 286.95 | 286.95 |  |  | 0 | 286.95 | 0 | 0.11956 | 0.11956 | 0 | 0 | 0 | 0.11956 | 0
Concrete (in-situ) | Concrete, 50 MPa | >40 MPa to ≤50 MPa | Concrete, 50 MPa, in-situ, no reinforcement, (QE502E)(Holcim) (QLD), (North QLD) | 2021-12-09 | 2026-12-09 | North QLD | S-P-03717 | Version 1 | EPD Australasia | https://epd-australasia.com/wp-content/uploads/2021/12/2021-Holcim-ViroDecs%E2%84%A2-Special-QLD-NQ-ECOPact-v-1.0.pdf | m³ | 2400 | 0 | 0 |  | 360.54 | 360.54 |  |  | 0 | 360.54 | 0 | 0.15022 | 0.15022 | 0 | 0 | 0 | 0.15022 | 0
Concrete (in-situ) | Concrete, 50 MPa | >40 MPa to ≤50 MPa | Concrete, 50 MPa, in-situ, no reinforcement, (QE502E1)(Holcim) (QLD), (North QLD) | 2021-12-09 | 2026-12-09 | North QLD | S-P-03717 | Version 1 | EPD Australasia | https://epd-australasia.com/wp-content/uploads/2021/12/2021-Holcim-ViroDecs%E2%84%A2-Special-QLD-NQ-ECOPact-v-1.0.pdf | m³ | 2400 | 0 | 0 |  | 362.11 | 362.11 |  |  | 0 | 362.11 | 0 | 0.15088 | 0.15088 | 0 | 0 | 0 | 0.15088 | 0
Concrete (in-situ) | Concrete, 20 MPa | >10 MPa to ≤20 MPa | Concrete, 20 MPa, in-situ, no reinforcement, (QE201E)(Holcim) (QLD), (North QLD) | 2021-12-09 | 2026-12-09 | North QLD | S-P-03717 | Version 1 | EPD Australasia | https://epd-australasia.com/wp-content/uploads/2021/12/2021-Holcim-ViroDecs%E2%84%A2-Special-QLD-NQ-ECOPact-v-1.0.pdf | m³ | 2400 | 0 | 0 |  | 202.72 | 202.72 |  |  | 0 | 202.72 | 0 | 0.084467 | 0.084467 | 0 | 0 | 0 | 0.084467 | 0
Concrete (in-situ) | Concrete, 20 MPa | >10 MPa to ≤20 MPa | Concrete, 20 MPa, in-situ, no reinforcement, (QE201E1)(Holcim) (QLD), (North QLD) | 2021-12-09 | 2026-12-09 | North QLD | S-P-03717 | Version 1 | EPD Australasia | https://epd-australasia.com/wp-content/uploads/2021/12/2021-Holcim-ViroDecs%E2%84%A2-Special-QLD-NQ-ECOPact-v-1.0.pdf | m³ | 2400 | 0 | 0 |  | 202.99 | 202.99 |  |  | 0 | 202.99 | 0 | 0.084579 | 0.084579 | 0 | 0 | 0 | 0.084579 | 0
Concrete (in-situ) | Concrete, 25 MPa | >20 MPa to ≤25 MPa | Concrete, 25 MPa, in-situ, no reinforcement, (QE251E)(Holcim) (QLD), (North QLD) | 2021-12-09 | 2026-12-09 | North QLD | S-P-03717 | Version 1 | EPD Australasia | https://epd-australasia.com/wp-content/uploads/2021/12/2021-Holcim-ViroDecs%E2%84%A2-Special-QLD-NQ-ECOPact-v-1.0.pdf | m³ | 2400 | 0 | 0 |  | 214.63 | 214.63 |  |  | 0 | 214.63 | 0 | 0.089429 | 0.089429 | 0 | 0 | 0 | 0.089429 | 0
Concrete (in-situ) | Concrete, 25 MPa | >20 MPa to ≤25 MPa | Concrete, 25 MPa, in-situ, no reinforcement, (QE251E1)(Holcim) (QLD), (North QLD) | 2021-12-09 | 2026-12-09 | North QLD | S-P-03717 | Version 1 | EPD Australasia | https://epd-australasia.com/wp-content/uploads/2021/12/2021-Holcim-ViroDecs%E2%84%A2-Special-QLD-NQ-ECOPact-v-1.0.pdf | m³ | 2400 | 0 | 0 |  | 215.19 | 215.19 |  |  | 0 | 215.19 | 0 | 0.089662 | 0.089662 | 0 | 0 | 0 | 0.089662 | 0
Concrete (in-situ) | Concrete, 32 MPa | >25 MPa to ≤32 MPa | Concrete, 32 MPa, in-situ, no reinforcement, (QE321E)(Holcim) (QLD), (North QLD) | 2021-12-09 | 2026-12-09 | North QLD | S-P-03717 | Version 1 | EPD Australasia | https://epd-australasia.com/wp-content/uploads/2021/12/2021-Holcim-ViroDecs%E2%84%A2-Special-QLD-NQ-ECOPact-v-1.0.pdf | m³ | 2400 | 0 | 0 |  | 245.84 | 245.84 |  |  | 0 | 245.84 | 0 | 0.10243 | 0.10243 | 0 | 0 | 0 | 0.10243 | 0
Concrete (in-situ) | Concrete, 32 MPa | >25 MPa to ≤32 MPa | Concrete, 32 MPa, in-situ, no reinforcement, (QE321E1)(Holcim) (QLD), (North QLD) | 2021-12-09 | 2026-12-09 | North QLD | S-P-03717 | Version 1 | EPD Australasia | https://epd-australasia.com/wp-content/uploads/2021/12/2021-Holcim-ViroDecs%E2%84%A2-Special-QLD-NQ-ECOPact-v-1.0.pdf | m³ | 2400 | 0 | 0 |  | 246.17 | 246.17 |  |  | 0 | 246.17 | 0 | 0.10257 | 0.10257 | 0 | 0 | 0 | 0.10257 | 0
Concrete (in-situ) | Concrete, 40 MPa | >32 MPa to ≤40 MPa | Concrete, 40 MPa, in-situ, no reinforcement, (QE401E)(Holcim) (QLD), (North QLD) | 2021-12-09 | 2026-12-09 | North QLD | S-P-03717 | Version 1 | EPD Australasia | https://epd-australasia.com/wp-content/uploads/2021/12/2021-Holcim-ViroDecs%E2%84%A2-Special-QLD-NQ-ECOPact-v-1.0.pdf | m³ | 2400 | 0 | 0 |  | 292.06 | 292.06 |  |  | 0 | 292.06 | 0 | 0.12169 | 0.12169 | 0 | 0 | 0 | 0.12169 | 0
Concrete (in-situ) | Concrete, 40 MPa | >32 MPa to ≤40 MPa | Concrete, 40 MPa, in-situ, no reinforcement, (QE401E1)(Holcim) (QLD), (North QLD) | 2021-12-09 | 2026-12-09 | North QLD | S-P-03717 | Version 1 | EPD Australasia | https://epd-australasia.com/wp-content/uploads/2021/12/2021-Holcim-ViroDecs%E2%84%A2-Special-QLD-NQ-ECOPact-v-1.0.pdf | m³ | 2400 | 0 | 0 |  | 292.68 | 292.68 |  |  | 0 | 292.68 | 0 | 0.12195 | 0.12195 | 0 | 0 | 0 | 0.12195 | 0
Concrete (in-situ) | Concrete, 50 MPa | >40 MPa to ≤50 MPa | Concrete, 50 MPa, in-situ, no reinforcement, (QE501E)(Holcim) (QLD), (North QLD) | 2021-12-09 | 2026-12-09 | North QLD | S-P-03717 | Version 1 | EPD Australasia | https://epd-australasia.com/wp-content/uploads/2021/12/2021-Holcim-ViroDecs%E2%84%A2-Special-QLD-NQ-ECOPact-v-1.0.pdf | m³ | 2400 | 0 | 0 |  | 365.28 | 365.28 |  |  | 0 | 365.28 | 0 | 0.1522 | 0.1522 | 0 | 0 | 0 | 0.1522 | 0
Concrete (in-situ) | Concrete, 50 MPa | >40 MPa to ≤50 MPa | Concrete, 50 MPa, in-situ, no reinforcement, (QE501E1)(Holcim) (QLD), (North QLD) | 2021-12-09 | 2026-12-09 | North QLD | S-P-03717 | Version 1 | EPD Australasia | https://epd-australasia.com/wp-content/uploads/2021/12/2021-Holcim-ViroDecs%E2%84%A2-Special-QLD-NQ-ECOPact-v-1.0.pdf | m³ | 2400 | 0 | 0 |  | 366.34 | 366.34 |  |  | 0 | 366.34 | 0 | 0.15264 | 0.15264 | 0 | 0 | 0 | 0.15264 | 0
Concrete (in-situ) | Concrete, 20 MPa | >10 MPa to ≤20 MPa | Concrete, 20 MPa, in-situ, no reinforcement, (QE201EBMX)(Holcim) (QLD), (North QLD) | 2021-12-09 | 2026-12-09 | North QLD | S-P-03717 | Version 1 | EPD Australasia | https://epd-australasia.com/wp-content/uploads/2021/12/2021-Holcim-ViroDecs%E2%84%A2-Special-QLD-NQ-ECOPact-v-1.0.pdf | m³ | 2400 | 0 | 0 |  | 221.60 | 221.60 |  |  | 0 | 221.6 | 0 | 0.092333 | 0.092333 | 0 | 0 | 0 | 0.092333 | 0
Concrete (in-situ) | Concrete, 25 MPa | >20 MPa to ≤25 MPa | Concrete, 25 MPa, in-situ, no reinforcement, (QE251EBMX)(Holcim) (QLD), (North QLD) | 2021-12-09 | 2026-12-09 | North QLD | S-P-03717 | Version 1 | EPD Australasia | https://epd-australasia.com/wp-content/uploads/2021/12/2021-Holcim-ViroDecs%E2%84%A2-Special-QLD-NQ-ECOPact-v-1.0.pdf | m³ | 2400 | 0 | 0 |  | 240.97 | 240.97 |  |  | 0 | 240.97 | 0 | 0.1004 | 0.1004 | 0 | 0 | 0 | 0.1004 | 0
Concrete (in-situ) | Concrete, 50 MPa | >40 MPa to ≤50 MPa | Concrete, 50 MPa, in-situ, no reinforcement, (QE502EUF)(Holcim) (QLD), (North QLD) | 2021-12-09 | 2026-12-09 | North QLD | S-P-03717 | Version 1 | EPD Australasia | https://epd-australasia.com/wp-content/uploads/2021/12/2021-Holcim-ViroDecs%E2%84%A2-Special-QLD-NQ-ECOPact-v-1.0.pdf | m³ | 2400 | 0 | 0 |  | 395.60 | 395.60 |  |  | 0 | 395.6 | 0 | 0.16483 | 0.16483 | 0 | 0 | 0 | 0.16483 | 0
Concrete (in-situ) | Concrete, 25 MPa | >20 MPa to ≤25 MPa | Concrete, 25 MPa, in-situ, no reinforcement, (Adbri N Class GP/GL 25 MPa) (Adbri) (SA) | 2023-03-31 | 2028-03-31 | SA | S-P-05521 | Version 1 | EPD Australasia | https://epd-australasia.com/wp-content/uploads/2023/04/SP05521-Adbri-EPD-Concrete_SA_Mar23.pdf | m³ | 2400 | 0 | 0 |  | 220.53 | 220.49 | 0.04 |  | 0 | 220.53 | 0 | 0.091887 | 0.091871 | 1.6667e-05 | 0 | 0 | 0.091887 | 0
Concrete (in-situ) | Concrete, 50 MPa | >40 MPa to ≤50 MPa | Concrete, 50 MPa, in-situ, no reinforcement, (Adbri N Class GP/GL 50 MPa) (Adbri) (SA) | 2023-03-31 | 2028-03-31 | SA | S-P-05521 | Version 1 | EPD Australasia | https://epd-australasia.com/wp-content/uploads/2023/04/SP05521-Adbri-EPD-Concrete_SA_Mar23.pdf | m³ | 2400 | 0 | 0 |  | 389.23 | 389.16 | 0.07 |  | 0 | 389.23 | 0 | 0.16218 | 0.16215 | 2.9167e-05 | 0 | 0 | 0.16218 | 0
Concrete (in-situ) | Concrete, 40 MPa | >32 MPa to ≤40 MPa | Concrete, 40 MPa, in-situ, no reinforcement, (Futurecrete® N Class GP/GL:Slag 40 MPa) (Adbri) (SA) | 2023-03-31 | 2028-03-31 | SA | S-P-05521 | Version 1 | EPD Australasia | https://epd-australasia.com/wp-content/uploads/2023/04/SP05521-Adbri-EPD-Concrete_SA_Mar23.pdf | m³ | 2400 | 0 | 0 |  | 227.06 | 226.99 | 0.07 |  | 0 | 227.06 | 0 | 0.094608 | 0.094579 | 2.9167e-05 | 0 | 0 | 0.094608 | 0
Concrete (in-situ) | Concrete, 50 MPa | >40 MPa to ≤50 MPa | Concrete, 50 MPa, in-situ, no reinforcement, (Futurecrete® N Class GP/GL:Slag 50 MPa) (Adbri) (SA) | 2023-03-31 | 2028-03-31 | SA | S-P-05521 | Version 1 | EPD Australasia | https://epd-australasia.com/wp-content/uploads/2023/04/SP05521-Adbri-EPD-Concrete_SA_Mar23.pdf | m³ | 2400 | 0 | 0 |  | 299.49 | 299.37 | 0.12 |  | 0 | 299.49 | 0 | 0.12479 | 0.12474 | 5e-05 | 0 | 0 | 0.12479 | 0
Concrete (in-situ) | Concrete, 40 MPa | >32 MPa to ≤40 MPa | Concrete, 40 MPa, in-situ, no reinforcement, (Futurecrete® N Class GP/GL:FA 40 MPa) (Adbri) (SA) | 2023-03-31 | 2028-03-31 | SA | S-P-05521 | Version 1 | EPD Australasia | https://epd-australasia.com/wp-content/uploads/2023/04/SP05521-Adbri-EPD-Concrete_SA_Mar23.pdf | m³ | 2400 | 0 | 0 |  | 233.63 | 233.57 | 0.06 |  | 0 | 233.63 | 0 | 0.097346 | 0.097321 | 2.5e-05 | 0 | 0 | 0.097346 | 0
Concrete (in-situ) | Concrete, 50 MPa | >40 MPa to ≤50 MPa | Concrete, 50 MPa, in-situ, no reinforcement, (Futurecrete® N Class GP/GL:FA 50 MPa) (Adbri) (SA) | 2023-03-31 | 2028-03-31 | SA | S-P-05521 | Version 1 | EPD Australasia | https://epd-australasia.com/wp-content/uploads/2023/04/SP05521-Adbri-EPD-Concrete_SA_Mar23.pdf | m³ | 2400 | 0 | 0 |  | 311.22 | 311.17 | 0.05 |  | 0 | 311.22 | 0 | 0.12968 | 0.12965 | 2.0833e-05 | 0 | 0 | 0.12968 | 0
Concrete (in-situ) | Concrete, 32 MPa | >25 MPa to ≤32 MPa | Concrete, 32 MPa, in-situ, no reinforcement, (Futurecrete® S Class GP/GL:FA 32 MPa) (Adbri) (SA) | 2023-03-31 | 2028-03-31 | SA | S-P-05521 | Version 1 | EPD Australasia | https://epd-australasia.com/wp-content/uploads/2023/04/SP05521-Adbri-EPD-Concrete_SA_Mar23.pdf | m³ | 2400 | 0 | 0 |  | 194.77 | 194.72 | 0.05 |  | 0 | 194.77 | 0 | 0.081154 | 0.081133 | 2.0833e-05 | 0 | 0 | 0.081154 | 0
Concrete (in-situ) | Concrete, 40 MPa | >32 MPa to ≤40 MPa | Concrete, 40 MPa, in-situ, no reinforcement, (Futurecrete® S Class GP/GL:Slag 40 MPa) (Adbri) (SA) | 2023-03-31 | 2028-03-31 | SA | S-P-05521 | Version 1 | EPD Australasia | https://epd-australasia.com/wp-content/uploads/2023/04/SP05521-Adbri-EPD-Concrete_SA_Mar23.pdf | m³ | 2400 | 0 | 0 |  | 225.98 | 225.92 | 0.06 |  | 0 | 225.98 | 0 | 0.094158 | 0.094133 | 2.5e-05 | 0 | 0 | 0.094158 | 0
Concrete (in-situ) | Concrete, 32 MPa | >25 MPa to ≤32 MPa | Concrete, 32 MPa, in-situ, no reinforcement, (Adbri Concrete N Class GP/GL 32 MPa) (Adbri) (NSW) | 2023-03-31 | 2028-03-31 | NSW | S-P-05519 | Version 1 | EPD Australasia | https://epd-australasia.com/wp-content/uploads/2023/04/SP05519-Adbri-EPD-Concrete_NSW_Mar23.pdf | m³ | 2400 | 0 | 0 |  | 335.12 | 335.12 | -0.00519 |  | 0 | 335.12 | 0 | 0.13963 | 0.13963 | -2.1625e-06 | 0 | 0 | 0.13963 | 0
Concrete (in-situ) | Concrete, 20 MPa | >10 MPa to ≤20 MPa | Concrete, 20 MPa, in-situ, no reinforcement, (Adbri Concrete N Class GP/GL:FA 20 MPa) (Adbri) (NSW) | 2023-03-31 | 2028-03-31 | NSW | S-P-05519 | Version 1 | EPD Australasia | https://epd-australasia.com/wp-content/uploads/2023/04/SP05519-Adbri-EPD-Concrete_NSW_Mar23.pdf | m³ | 2400 | 0 | 0 |  | 253.87 | 253.87 | -0.00389 |  | 0 | 253.87 | 0 | 0.10578 | 0.10578 | -1.6208e-06 | 0 | 0 | 0.10578 | 0
Concrete (in-situ) | Concrete, 25 MPa | >20 MPa to ≤25 MPa | Concrete, 25 MPa, in-situ, no reinforcement, (Adbri Concrete N Class GP/GL:FA 25 MPa) (Adbri) (NSW) | 2023-03-31 | 2028-03-31 | NSW | S-P-05519 | Version 1 | EPD Australasia | https://epd-australasia.com/wp-content/uploads/2023/04/SP05519-Adbri-EPD-Concrete_NSW_Mar23.pdf | m³ | 2400 | 0 | 0 |  | 278.45 | 278.45 | -0.00495 |  | 0 | 278.45 | 0 | 0.11602 | 0.11602 | -2.0625e-06 | 0 | 0 | 0.11602 | 0
Concrete (in-situ) | Concrete, 32 MPa | >25 MPa to ≤32 MPa | Concrete, 32 MPa, in-situ, no reinforcement, (Futurecrete® N Class GP/GL:FA 32 Mpa) (Adbri) (NSW) | 2023-03-31 | 2028-03-31 | NSW | S-P-05519 | Version 1 | EPD Australasia | https://epd-australasia.com/wp-content/uploads/2023/04/SP05519-Adbri-EPD-Concrete_NSW_Mar23.pdf | m³ | 2400 | 0 | 0 |  | 295.48 | 295.48 | -0.00286 |  | 0 | 295.48 | 0 | 0.12312 | 0.12312 | -1.1917e-06 | 0 | 0 | 0.12312 | 0
Concrete (in-situ) | Concrete, 25 MPa | >20 MPa to ≤25 MPa | Concrete, 25 MPa, in-situ, no reinforcement, (S25MPA KERB&GUTTER MACHINE PLACED 10MM) (Adbri) (NSW) | 2023-03-31 | 2028-03-31 | NSW | S-P-05519 | Version 1 | EPD Australasia | https://epd-australasia.com/wp-content/uploads/2023/04/SP05519-Adbri-EPD-Concrete_NSW_Mar23.pdf | m³ | 2400 | 0 | 0 |  | 285.07 | 285.07 | -0.011 |  | 0 | 285.07 | 0 | 0.11878 | 0.11878 | -4.5833e-06 | 0 | 0 | 0.11878 | 0
Concrete (in-situ) | Concrete, 32 MPa | >25 MPa to ≤32 MPa | Concrete, 32 MPa, in-situ, no reinforcement, (S32MPA 22MPA AT 4 DAYS 20MM) (Adbri) (NSW) | 2023-03-31 | 2028-03-31 | NSW | S-P-05519 | Version 1 | EPD Australasia | https://epd-australasia.com/wp-content/uploads/2023/04/SP05519-Adbri-EPD-Concrete_NSW_Mar23.pdf | m³ | 2400 | 0 | 0 |  | 358.56 | 358.56 | -0.0068 |  | 0 | 358.56 | 0 | 0.1494 | 0.1494 | -2.8333e-06 | 0 | 0 | 0.1494 | 0
Concrete (in-situ) | Concrete, 32 MPa | >25 MPa to ≤32 MPa | Concrete, 32 MPa, in-situ, no reinforcement, (S32MPA KERB&GUTTER MACHINE PLACED 10MM) (Adbri) (NSW) | 2023-03-31 | 2028-03-31 | NSW | S-P-05519 | Version 1 | EPD Australasia | https://epd-australasia.com/wp-content/uploads/2023/04/SP05519-Adbri-EPD-Concrete_NSW_Mar23.pdf | m³ | 2400 | 0 | 0 |  | 307.26 | 307.26 | -0.00193 |  | 0 | 307.26 | 0 | 0.12802 | 0.12802 | -8.0417e-07 | 0 | 0 | 0.12802 | 0
Concrete (in-situ) | Concrete, 32 MPa | >25 MPa to ≤32 MPa | Concrete, 32 MPa, in-situ, no reinforcement, (S32MPA PT DECK 22MPA AT 5 DAYS 20MM) (Adbri) (NSW) | 2023-03-31 | 2028-03-31 | NSW | S-P-05519 | Version 1 | EPD Australasia | https://epd-australasia.com/wp-content/uploads/2023/04/SP05519-Adbri-EPD-Concrete_NSW_Mar23.pdf | m³ | 2400 | 0 | 0 |  | 347.94 | 347.94 | -0.00631 |  | 0 | 347.94 | 0 | 0.14497 | 0.14497 | -2.6292e-06 | 0 | 0 | 0.14497 | 0
Concrete (in-situ) | Concrete, 35 MPa | >32 MPa to ≤40 MPa | Concrete, 35 MPa, in-situ, no reinforcement, (S35MPA S CLASS 20MM R83 FIBRE) (Adbri) (NSW) | 2023-03-31 | 2028-03-31 | NSW | S-P-05519 | Version 1 | EPD Australasia | https://epd-australasia.com/wp-content/uploads/2023/04/SP05519-Adbri-EPD-Concrete_NSW_Mar23.pdf | m³ | 2400 | 0 | 0 |  | 338.84 | 338.84 | -0.00442 |  | 0 | 338.84 | 0 | 0.14118 | 0.14118 | -1.8417e-06 | 0 | 0 | 0.14118 | 0
Concrete (in-situ) | Concrete, 40 MPa | >32 MPa to ≤40 MPa | Concrete, 40 MPa, in-situ, no reinforcement, (S40MPA 20MM RMS B80 B1 EXPOSURE AP) (Adbri) (NSW) | 2023-03-31 | 2028-03-31 | NSW | S-P-05519 | Version 1 | EPD Australasia | https://epd-australasia.com/wp-content/uploads/2023/04/SP05519-Adbri-EPD-Concrete_NSW_Mar23.pdf | m³ | 2400 | 0 | 0 |  | 360.88 | 360.88 | -0.00723 |  | 0 | 360.88 | 0 | 0.15037 | 0.15037 | -3.0125e-06 | 0 | 0 | 0.15037 | 0
Concrete (in-situ) | Concrete, 40 MPa | >32 MPa to ≤40 MPa | Concrete, 40 MPa, in-situ, no reinforcement, (S40MPA 22MPA AT 3 DAYS 20MM) (Adbri) (NSW) | 2023-03-31 | 2028-03-31 | NSW | S-P-05519 | Version 1 | EPD Australasia | https://epd-australasia.com/wp-content/uploads/2023/04/SP05519-Adbri-EPD-Concrete_NSW_Mar23.pdf | m³ | 2400 | 0 | 0 |  | 415.12 | 415.12 | -0.00965 |  | 0 | 415.12 | 0 | 0.17297 | 0.17297 | -4.0208e-06 | 0 | 0 | 0.17297 | 0
Concrete (in-situ) | Concrete, 40 MPa | >32 MPa to ≤40 MPa | Concrete, 40 MPa, in-situ, no reinforcement, (S40MPA PT DECK 25MPA AT 4 DAYS 20MM) (Adbri) (NSW) | 2023-03-31 | 2028-03-31 | NSW | S-P-05519 | Version 1 | EPD Australasia | https://epd-australasia.com/wp-content/uploads/2023/04/SP05519-Adbri-EPD-Concrete_NSW_Mar23.pdf | m³ | 2400 | 0 | 0 |  | 415.12 | 415.12 | -0.00965 |  | 0 | 415.12 | 0 | 0.17297 | 0.17297 | -4.0208e-06 | 0 | 0 | 0.17297 | 0
Concrete (in-situ) | Concrete, ? MPa, | Not used | Concrete, ? MPa, in-situ, no reinforcement, (S CLASS 20MM NO FINES 6:1) (Adbri) (NSW) | 2023-03-31 | 2028-03-31 | NSW | S-P-05519 | Version 1 | EPD Australasia | https://epd-australasia.com/wp-content/uploads/2023/04/SP05519-Adbri-EPD-Concrete_NSW_Mar23.pdf | m³ | 2400 | 0 | 0 |  | 105.88 | 105.88 | -0.00152 |  | 0 | 105.88 | 0 | 0.044117 | 0.044117 | -6.3333e-07 | 0 | 0 | 0.044117 | 0
Concrete (in-situ) | Concrete, 20 MPa | >10 MPa to ≤20 MPa | Concrete, 20 MPa, in-situ, no reinforcement, (EN20) (Barro Group) (VIC) | 2023-05-10 | 2028-05-10 | VIC | S-P-08449 | Version 1 | EPD Australasia | https://epd-australasia.com/wp-content/uploads/2023/05/SP08449-Barro-Group-EPD-May23.pdf | m³ | 2400 | 0 | 0 |  | 167 | 167 | -0.00342 |  | 0 | 167 | 0 | 0.069583 | 0.069583 | -1.425e-06 | 0 | 0 | 0.069583 | 0
Concrete (in-situ) | Concrete, 32 MPa | >25 MPa to ≤32 MPa | Concrete, 32 MPa, in-situ, no reinforcement, (EVR330) (Barro Group) (VIC) | 2023-05-10 | 2028-05-10 | VIC | S-P-08449 | Version 1 | EPD Australasia | https://epd-australasia.com/wp-content/uploads/2023/05/SP08449-Barro-Group-EPD-May23.pdf | m³ | 2400 | 0 | 0 |  | 260 | 260 | -0.00202 |  | 0 | 260 | 0 | 0.10833 | 0.10833 | -8.4167e-07 | 0 | 0 | 0.10833 | 0
Concrete (in-situ) | Concrete, 40 MPa | >32 MPa to ≤40 MPa | Concrete, 40 MPa, in-situ, no reinforcement, (E40PT22N3M) (Barro Group) (VIC) | 2023-05-10 | 2028-05-10 | VIC | S-P-08449 | Version 1 | EPD Australasia | https://epd-australasia.com/wp-content/uploads/2023/05/SP08449-Barro-Group-EPD-May23.pdf | m³ | 2400 | 0 | 0 |  | 291 | 291 | -0.02 |  | 0 | 291 | 0 | 0.12125 | 0.12125 | -8.3333e-06 | 0 | 0 | 0.12125 | 0
Concrete (in-situ) | Concrete, 40 MPa | >32 MPa to ≤40 MPa | Concrete, 40 MPa, in-situ, no reinforcement, (E40PT22N3) (Barro Group) (VIC) | 2023-05-10 | 2028-05-10 | VIC | S-P-08449 | Version 1 | EPD Australasia | https://epd-australasia.com/wp-content/uploads/2023/05/SP08449-Barro-Group-EPD-May23.pdf | m³ | 2400 | 0 | 0 |  | 277 | 277 | -0.0288 |  | 0 | 277 | 0 | 0.11542 | 0.11542 | -1.2e-05 | 0 | 0 | 0.11542 | 0
Concrete (in-situ) | Concrete, 32 MPa | >25 MPa to ≤32 MPa | Concrete, 32 MPa, in-situ, no reinforcement, (E32700) (Barro Group) (VIC) | 2023-05-10 | 2028-05-10 | VIC | S-P-08449 | Version 1 | EPD Australasia | https://epd-australasia.com/wp-content/uploads/2023/05/SP08449-Barro-Group-EPD-May23.pdf | m³ | 2400 | 0 | 0 |  | 234 | 234 | -0.0161 |  | 0 | 234 | 0 | 0.0975 | 0.0975 | -6.7083e-06 | 0 | 0 | 0.0975 | 0
Concrete (in-situ) | Concrete, 32 MPa | >25 MPa to ≤32 MPa | Concrete, 32 MPa, in-situ, no reinforcement, (E32600) (Barro Group) (VIC) | 2023-05-10 | 2028-05-10 | VIC | S-P-08449 | Version 1 | EPD Australasia | https://epd-australasia.com/wp-content/uploads/2023/05/SP08449-Barro-Group-EPD-May23.pdf | m³ | 2400 | 0 | 0 |  | 248 | 248 | -0.0101 |  | 0 | 248 | 0 | 0.10333 | 0.10333 | -4.2083e-06 | 0 | 0 | 0.10333 | 0
Concrete (in-situ) | Concrete, 40 MPa | >32 MPa to ≤40 MPa | Concrete, 40 MPa, in-situ, no reinforcement, (E40700) (Barro Group) (VIC) | 2023-05-10 | 2028-05-10 | VIC | S-P-08449 | Version 1 | EPD Australasia | https://epd-australasia.com/wp-content/uploads/2023/05/SP08449-Barro-Group-EPD-May23.pdf | m³ | 2400 | 0 | 0 |  | 258 | 258 | -0.00844 |  | 0 | 258 | 0 | 0.1075 | 0.1075 | -3.5167e-06 | 0 | 0 | 0.1075 | 0
Concrete (in-situ) | Concrete, 25 MPa | >20 MPa to ≤25 MPa | Concrete, 25 MPa, in-situ, no reinforcement, Pre-mix Concrete Normal Class GP blend (Boral) (ACT), (Canberra) Normal Class GP blend 25MPa | 2022-08-15 | 2026-04-01 | Canberra, ACT | S-P-02336 | Version 1.2 | EPD Australasia | https://epd-australasia.com/wp-content/uploads/2021/04/SP02336_Boral-EPD_NSW-ACT_Aug22_V1.2.pdf | m³ | 2400 |  |  |  | 288 |  |  |  | 0 | 288 | 0 | 0.12 | 0 | 0 | 0 | 0 | 0.12 | 0
Concrete (in-situ) | Concrete, 32 MPa | >25 MPa to ≤32 MPa | Concrete, 32 MPa, in-situ, no reinforcement, Pre-mix Concrete Normal Class GP blend (Boral) (ACT), (Canberra) Normal Class GP blend 32MPa | 2022-08-15 | 2026-04-01 | Canberra, ACT | S-P-02336 | Version 1.2 | EPD Australasia | https://epd-australasia.com/wp-content/uploads/2021/04/SP02336_Boral-EPD_NSW-ACT_Aug22_V1.2.pdf | m³ | 2400 |  |  |  | 314 |  |  |  | 0 | 314 | 0 | 0.13083 | 0 | 0 | 0 | 0 | 0.13083 | 0
Concrete (in-situ) | Concrete, 40 MPa | >32 MPa to ≤40 MPa | Concrete, 40 MPa, in-situ, no reinforcement, Pre-mix Concrete Normal Class GP blend (Boral) (ACT), (Canberra) Normal Class GP blend 40MPa | 2022-08-15 | 2026-04-01 | Canberra, ACT | S-P-02336 | Version 1.2 | EPD Australasia | https://epd-australasia.com/wp-content/uploads/2021/04/SP02336_Boral-EPD_NSW-ACT_Aug22_V1.2.pdf | m³ | 2400 |  |  |  | 358 |  |  |  | 0 | 358 | 0 | 0.14917 | 0 | 0 | 0 | 0 | 0.14917 | 0
Concrete (in-situ) | Concrete, 50 MPa | >40 MPa to ≤50 MPa | Concrete, 50 MPa, in-situ, no reinforcement, Pre-mix Concrete Normal Class GP blend (Boral) (ACT), (Canberra) Normal Class GP blend 50MPa | 2022-08-15 | 2026-04-01 | Canberra, ACT | S-P-02336 | Version 1.2 | EPD Australasia | https://epd-australasia.com/wp-content/uploads/2021/04/SP02336_Boral-EPD_NSW-ACT_Aug22_V1.2.pdf | m³ | 2400 |  |  |  | 454 |  |  |  | 0 | 454 | 0 | 0.18917 | 0 | 0 | 0 | 0 | 0.18917 | 0
Concrete (in-situ) | Concrete, 20 MPa | >10 MPa to ≤20 MPa | Concrete, 20 MPa, in-situ, no reinforcement, Pre-mix Concrete Normal Class GP/FA blend (Boral) (ACT), (Canberra) Normal Class GP/FA blend 20 MPa | 2022-08-15 | 2026-04-01 | Canberra, ACT | S-P-02336 | Version 1.2 | EPD Australasia | https://epd-australasia.com/wp-content/uploads/2021/04/SP02336_Boral-EPD_NSW-ACT_Aug22_V1.2.pdf | m³ | 2400 |  |  |  | 210 |  |  |  | 0 | 210 | 0 | 0.0875 | 0 | 0 | 0 | 0 | 0.0875 | 0
Concrete (in-situ) | Concrete, 25 MPa | >20 MPa to ≤25 MPa | Concrete, 25 MPa, in-situ, no reinforcement, Pre-mix Concrete Normal Class GP/FA blend (Boral) (ACT), (Canberra) Normal Class GP/FA blend 25 MPa | 2022-08-15 | 2026-04-01 | Canberra, ACT | S-P-02336 | Version 1.2 | EPD Australasia | https://epd-australasia.com/wp-content/uploads/2021/04/SP02336_Boral-EPD_NSW-ACT_Aug22_V1.2.pdf | m³ | 2400 |  |  |  | 231 |  |  |  | 0 | 231 | 0 | 0.09625 | 0 | 0 | 0 | 0 | 0.09625 | 0
Concrete (in-situ) | Concrete, 32 MPa | >25 MPa to ≤32 MPa | Concrete, 32 MPa, in-situ, no reinforcement, Pre-mix Concrete Normal Class GP/FA blend (Boral) (ACT), (Canberra) Normal Class GP/FA blend 32 MPa | 2022-08-15 | 2026-04-01 | Canberra, ACT | S-P-02336 | Version 1.2 | EPD Australasia | https://epd-australasia.com/wp-content/uploads/2021/04/SP02336_Boral-EPD_NSW-ACT_Aug22_V1.2.pdf | m³ | 2400 |  |  |  | 262 |  |  |  | 0 | 262 | 0 | 0.10917 | 0 | 0 | 0 | 0 | 0.10917 | 0
Concrete (in-situ) | Concrete, 40 MPa | >32 MPa to ≤40 MPa | Concrete, 40 MPa, in-situ, no reinforcement, Pre-mix Concrete Normal Class GP/FA blend (Boral) (ACT), (Canberra) Normal Class GP/FA blend 40 MPa | 2022-08-15 | 2026-04-01 | Canberra, ACT | S-P-02336 | Version 1.2 | EPD Australasia | https://epd-australasia.com/wp-content/uploads/2021/04/SP02336_Boral-EPD_NSW-ACT_Aug22_V1.2.pdf | m³ | 2400 |  |  |  | 336 |  |  |  | 0 | 336 | 0 | 0.14 | 0 | 0 | 0 | 0 | 0.14 | 0
Concrete (in-situ) | Concrete, 50 MPa | >40 MPa to ≤50 MPa | Concrete, 50 MPa, in-situ, no reinforcement, Pre-mix Concrete Normal Class GP/FA blend (Boral) (ACT), (Canberra) Normal Class GP/FA blend 50 MPa | 2022-08-15 | 2026-04-01 | Canberra, ACT | S-P-02336 | Version 1.2 | EPD Australasia | https://epd-australasia.com/wp-content/uploads/2021/04/SP02336_Boral-EPD_NSW-ACT_Aug22_V1.2.pdf | m³ | 2400 |  |  |  | 424 |  |  |  | 0 | 424 | 0 | 0.17667 | 0 | 0 | 0 | 0 | 0.17667 | 0
Concrete (in-situ) | Concrete, 20 MPa | >10 MPa to ≤20 MPa | Concrete, 20 MPa, in-situ, no reinforcement, Pre-mix Concrete Normal Class GP/GGBFS blend (Boral) (ACT), (Canberra) Normal Class GP/GGBFS blend 20 MPa | 2022-08-15 | 2026-04-01 | Canberra, ACT | S-P-02336 | Version 1.2 | EPD Australasia | https://epd-australasia.com/wp-content/uploads/2021/04/SP02336_Boral-EPD_NSW-ACT_Aug22_V1.2.pdf | m³ | 2400 |  |  |  | 194 |  |  |  | 0 | 194 | 0 | 0.080833 | 0 | 0 | 0 | 0 | 0.080833 | 0
Concrete (in-situ) | Concrete, 25 MPa | >20 MPa to ≤25 MPa | Concrete, 25 MPa, in-situ, no reinforcement, Pre-mix Concrete Normal Class GP/GGBFS blend (Boral) (ACT), (Canberra) Normal Class GP/GGBFS blend 25 MPa | 2022-08-15 | 2026-04-01 | Canberra, ACT | S-P-02336 | Version 1.2 | EPD Australasia | https://epd-australasia.com/wp-content/uploads/2021/04/SP02336_Boral-EPD_NSW-ACT_Aug22_V1.2.pdf | m³ | 2400 |  |  |  | 206 |  |  |  | 0 | 206 | 0 | 0.085833 | 0 | 0 | 0 | 0 | 0.085833 | 0
Concrete (in-situ) | Concrete, 32 MPa | >25 MPa to ≤32 MPa | Concrete, 32 MPa, in-situ, no reinforcement, Pre-mix Concrete Normal Class GP/GGBFS blend (Boral) (ACT), (Canberra) Normal Class GP/GGBFS blend 32 MPa | 2022-08-15 | 2026-04-01 | Canberra, ACT | S-P-02336 | Version 1.2 | EPD Australasia | https://epd-australasia.com/wp-content/uploads/2021/04/SP02336_Boral-EPD_NSW-ACT_Aug22_V1.2.pdf | m³ | 2400 |  |  |  | 224 |  |  |  | 0 | 224 | 0 | 0.093333 | 0 | 0 | 0 | 0 | 0.093333 | 0
Concrete (in-situ) | Concrete, 40 MPa | >32 MPa to ≤40 MPa | Concrete, 40 MPa, in-situ, no reinforcement, Pre-mix Concrete Normal Class GP/GGBFS blend (Boral) (ACT), (Canberra) Normal Class GP/GGBFS blend 40 MPa | 2022-08-15 | 2026-04-01 | Canberra, ACT | S-P-02336 | Version 1.2 | EPD Australasia | https://epd-australasia.com/wp-content/uploads/2021/04/SP02336_Boral-EPD_NSW-ACT_Aug22_V1.2.pdf | m³ | 2400 |  |  |  | 254 |  |  |  | 0 | 254 | 0 | 0.10583 | 0 | 0 | 0 | 0 | 0.10583 | 0
Concrete (in-situ) | Concrete, 50 MPa | >40 MPa to ≤50 MPa | Concrete, 50 MPa, in-situ, no reinforcement, Pre-mix Concrete Normal Class GP/GGBFS blend (Boral) (ACT), (Canberra) Normal Class GP/GGBFS blend 50 MPa | 2022-08-15 | 2026-04-01 | Canberra, ACT | S-P-02336 | Version 1.2 | EPD Australasia | https://epd-australasia.com/wp-content/uploads/2021/04/SP02336_Boral-EPD_NSW-ACT_Aug22_V1.2.pdf | m³ | 2400 |  |  |  | 321 |  |  |  | 0 | 321 | 0 | 0.13375 | 0 | 0 | 0 | 0 | 0.13375 | 0
Concrete (in-situ) | Concrete, 20 MPa | >10 MPa to ≤20 MPa | Concrete, 20 MPa, in-situ, no reinforcement, Pre-mix Concrete ENVIROCRETE 30% (Boral) (ACT), (Canberra) ENVIROCRETE 30% 20 MPa | 2022-08-15 | 2026-04-01 | Canberra, ACT | S-P-02336 | Version 1.2 | EPD Australasia | https://epd-australasia.com/wp-content/uploads/2021/04/SP02336_Boral-EPD_NSW-ACT_Aug22_V1.2.pdf | m³ | 2400 |  |  |  | 210 |  |  |  | 0 | 210 | 0 | 0.0875 | 0 | 0 | 0 | 0 | 0.0875 | 0
Concrete (in-situ) | Concrete, 25 MPa | >20 MPa to ≤25 MPa | Concrete, 25 MPa, in-situ, no reinforcement, Pre-mix Concrete ENVIROCRETE 30% (Boral) (ACT), (Canberra) ENVIROCRETE 30% 25 MPa | 2022-08-15 | 2026-04-01 | Canberra, ACT | S-P-02336 | Version 1.2 | EPD Australasia | https://epd-australasia.com/wp-content/uploads/2021/04/SP02336_Boral-EPD_NSW-ACT_Aug22_V1.2.pdf | m³ | 2400 |  |  |  | 231 |  |  |  | 0 | 231 | 0 | 0.09625 | 0 | 0 | 0 | 0 | 0.09625 | 0
Concrete (in-situ) | Concrete, 32 MPa | >25 MPa to ≤32 MPa | Concrete, 32 MPa, in-situ, no reinforcement, Pre-mix Concrete ENVIROCRETE 30% (Boral) (ACT), (Canberra) ENVIROCRETE 30% 32 MPa | 2022-08-15 | 2026-04-01 | Canberra, ACT | S-P-02336 | Version 1.2 | EPD Australasia | https://epd-australasia.com/wp-content/uploads/2021/04/SP02336_Boral-EPD_NSW-ACT_Aug22_V1.2.pdf | m³ | 2400 |  |  |  | 262 |  |  |  | 0 | 262 | 0 | 0.10917 | 0 | 0 | 0 | 0 | 0.10917 | 0
Concrete (in-situ) | Concrete, 40 MPa | >32 MPa to ≤40 MPa | Concrete, 40 MPa, in-situ, no reinforcement, Pre-mix Concrete ENVIROCRETE 30% (Boral) (ACT), (Canberra) ENVIROCRETE 30% 40 MPa | 2022-08-15 | 2026-04-01 | Canberra, ACT | S-P-02336 | Version 1.2 | EPD Australasia | https://epd-australasia.com/wp-content/uploads/2021/04/SP02336_Boral-EPD_NSW-ACT_Aug22_V1.2.pdf | m³ | 2400 |  |  |  | 316 |  |  |  | 0 | 316 | 0 | 0.13167 | 0 | 0 | 0 | 0 | 0.13167 | 0
Concrete (in-situ) | Concrete, 50 MPa | >40 MPa to ≤50 MPa | Concrete, 50 MPa, in-situ, no reinforcement, Pre-mix Concrete ENVIROCRETE 30% (Boral) (ACT), (Canberra) ENVIROCRETE 30% 50 MPa | 2022-08-15 | 2026-04-01 | Canberra, ACT | S-P-02336 | Version 1.2 | EPD Australasia | https://epd-australasia.com/wp-content/uploads/2021/04/SP02336_Boral-EPD_NSW-ACT_Aug22_V1.2.pdf | m³ | 2400 |  |  |  | 397 |  |  |  | 0 | 397 | 0 | 0.16542 | 0 | 0 | 0 | 0 | 0.16542 | 0
Concrete (in-situ) | Concrete, 20 MPa | >10 MPa to ≤20 MPa | Concrete, 20 MPa, in-situ, no reinforcement, Pre-mix Concrete ENVIROCRETE 40% (Boral) (ACT), (Canberra) ENVIROCRETE 40% 20 MPa | 2022-08-15 | 2026-04-01 | Canberra, ACT | S-P-02336 | Version 1.2 | EPD Australasia | https://epd-australasia.com/wp-content/uploads/2021/04/SP02336_Boral-EPD_NSW-ACT_Aug22_V1.2.pdf | m³ | 2400 |  |  |  | 193 |  |  |  | 0 | 193 | 0 | 0.080417 | 0 | 0 | 0 | 0 | 0.080417 | 0
Concrete (in-situ) | Concrete, 25 MPa | >20 MPa to ≤25 MPa | Concrete, 25 MPa, in-situ, no reinforcement, Pre-mix Concrete ENVIROCRETE 40% (Boral) (ACT), (Canberra) ENVIROCRETE 40% 25 MPa | 2022-08-15 | 2026-04-01 | Canberra, ACT | S-P-02336 | Version 1.2 | EPD Australasia | https://epd-australasia.com/wp-content/uploads/2021/04/SP02336_Boral-EPD_NSW-ACT_Aug22_V1.2.pdf | m³ | 2400 |  |  |  | 210 |  |  |  | 0 | 210 | 0 | 0.0875 | 0 | 0 | 0 | 0 | 0.0875 | 0
Concrete (in-situ) | Concrete, 32 MPa | >25 MPa to ≤32 MPa | Concrete, 32 MPa, in-situ, no reinforcement, Pre-mix Concrete ENVIROCRETE 40% (Boral) (ACT), (Canberra) ENVIROCRETE 40% 32 MPa | 2022-08-15 | 2026-04-01 | Canberra, ACT | S-P-02336 | Version 1.2 | EPD Australasia | https://epd-australasia.com/wp-content/uploads/2021/04/SP02336_Boral-EPD_NSW-ACT_Aug22_V1.2.pdf | m³ | 2400 |  |  |  | 240 |  |  |  | 0 | 240 | 0 | 0.1 | 0 | 0 | 0 | 0 | 0.1 | 0
Concrete (in-situ) | Concrete, 80 MPa | >65 MPa to ≤80 MPa | Concrete, 80 MPa, in-situ, no reinforcement, Pre-mix Concrete ENVISIA 80MPa (Boral) (ACT), (Canberra) ENVISIA 80MPa | 2022-08-15 | 2026-04-01 | Canberra, ACT | S-P-02336 | Version 1.2 | EPD Australasia | https://epd-australasia.com/wp-content/uploads/2021/04/SP02336_Boral-EPD_NSW-ACT_Aug22_V1.2.pdf | m³ | 2400 |  |  |  | 433 |  |  |  | 0 | 433 | 0 | 0.18042 | 0 | 0 | 0 | 0 | 0.18042 | 0
Concrete (in-situ) | Concrete, 40 MPa | >32 MPa to ≤40 MPa | Concrete, 40 MPa, in-situ, no reinforcement, Pre-mix Concrete POST TENSIONED (Boral) (ACT), (Canberra) POST TENSIONED 40MPa 22@3 | 2022-08-15 | 2026-04-01 | Canberra, ACT | S-P-02336 | Version 1.2 | EPD Australasia | https://epd-australasia.com/wp-content/uploads/2021/04/SP02336_Boral-EPD_NSW-ACT_Aug22_V1.2.pdf | m³ | 2400 |  |  |  | 373 |  |  |  | 0 | 373 | 0 | 0.15542 | 0 | 0 | 0 | 0 | 0.15542 | 0
Concrete (in-situ) | Concrete, 40 MPa | >32 MPa to ≤40 MPa | Concrete, 40 MPa, in-situ, no reinforcement, Pre-mix Concrete ENVIROCRETE 40% (Boral) (ACT), (Canberra) ENVIROCRETE 40% 40 MPa | 2022-08-15 | 2026-04-01 | Canberra, ACT | S-P-02336 | Version 1.2 | EPD Australasia | https://epd-australasia.com/wp-content/uploads/2021/04/SP02336_Boral-EPD_NSW-ACT_Aug22_V1.2.pdf | m³ | 2400 |  |  |  | 286 |  |  |  | 0 | 286 | 0 | 0.11917 | 0 | 0 | 0 | 0 | 0.11917 | 0
Concrete (in-situ) | Concrete, 50 MPa | >40 MPa to ≤50 MPa | Concrete, 50 MPa, in-situ, no reinforcement, Pre-mix Concrete ENVIROCRETE 40% (Boral) (ACT), (Canberra) ENVIROCRETE 40% 50 MPa | 2022-08-15 | 2026-04-01 | Canberra, ACT | S-P-02336 | Version 1.2 | EPD Australasia | https://epd-australasia.com/wp-content/uploads/2021/04/SP02336_Boral-EPD_NSW-ACT_Aug22_V1.2.pdf | m³ | 2400 |  |  |  | 355 |  |  |  | 0 | 355 | 0 | 0.14792 | 0 | 0 | 0 | 0 | 0.14792 | 0
Concrete (in-situ) | Concrete, 20 MPa | >10 MPa to ≤20 MPa | Concrete, 20 MPa, in-situ, no reinforcement, Pre-mix Concrete ENVIROCRETE PLUS (Boral) (ACT), (Canberra) ENVIROCRETE PLUS 20MPa | 2022-08-15 | 2026-04-01 | Canberra, ACT | S-P-02336 | Version 1.2 | EPD Australasia | https://epd-australasia.com/wp-content/uploads/2021/04/SP02336_Boral-EPD_NSW-ACT_Aug22_V1.2.pdf | m³ | 2400 |  |  |  | 186 |  |  |  | 0 | 186 | 0 | 0.0775 | 0 | 0 | 0 | 0 | 0.0775 | 0
Concrete (in-situ) | Concrete, 25 MPa | >20 MPa to ≤25 MPa | Concrete, 25 MPa, in-situ, no reinforcement, Pre-mix Concrete ENVIROCRETE PLUS (Boral) (ACT), (Canberra) ENVIROCRETE PLUS 25MPa | 2022-08-15 | 2026-04-01 | Canberra, ACT | S-P-02336 | Version 1.2 | EPD Australasia | https://epd-australasia.com/wp-content/uploads/2021/04/SP02336_Boral-EPD_NSW-ACT_Aug22_V1.2.pdf | m³ | 2400 |  |  |  | 202 |  |  |  | 0 | 202 | 0 | 0.084167 | 0 | 0 | 0 | 0 | 0.084167 | 0
Concrete (in-situ) | Concrete, 32 MPa | >25 MPa to ≤32 MPa | Concrete, 32 MPa, in-situ, no reinforcement, Pre-mix Concrete ENVIROCRETE PLUS (Boral) (ACT), (Canberra) ENVIROCRETE PLUS 32MPa | 2022-08-15 | 2026-04-01 | Canberra, ACT | S-P-02336 | Version 1.2 | EPD Australasia | https://epd-australasia.com/wp-content/uploads/2021/04/SP02336_Boral-EPD_NSW-ACT_Aug22_V1.2.pdf | m³ | 2400 |  |  |  | 228 |  |  |  | 0 | 228 | 0 | 0.095 | 0 | 0 | 0 | 0 | 0.095 | 0
Concrete (in-situ) | Concrete, 40 MPa | >32 MPa to ≤40 MPa | Concrete, 40 MPa, in-situ, no reinforcement, Pre-mix Concrete ENVIROCRETE PLUS (Boral) (ACT), (Canberra) ENVIROCRETE PLUS 40MPa | 2022-08-15 | 2026-04-01 | Canberra, ACT | S-P-02336 | Version 1.2 | EPD Australasia | https://epd-australasia.com/wp-content/uploads/2021/04/SP02336_Boral-EPD_NSW-ACT_Aug22_V1.2.pdf | m³ | 2400 |  |  |  | 271 |  |  |  | 0 | 271 | 0 | 0.11292 | 0 | 0 | 0 | 0 | 0.11292 | 0
Concrete (in-situ) | Concrete, 50 MPa | >40 MPa to ≤50 MPa | Concrete, 50 MPa, in-situ, no reinforcement, Pre-mix Concrete ENVIROCRETE PLUS (Boral) (ACT), (Canberra) ENVIROCRETE PLUS 50MPa | 2022-08-15 | 2026-04-01 | Canberra, ACT | S-P-02336 | Version 1.2 | EPD Australasia | https://epd-australasia.com/wp-content/uploads/2021/04/SP02336_Boral-EPD_NSW-ACT_Aug22_V1.2.pdf | m³ | 2400 |  |  |  | 341 |  |  |  | 0 | 341 | 0 | 0.14208 | 0 | 0 | 0 | 0 | 0.14208 | 0
Concrete (in-situ) | Concrete, 20 MPa | >10 MPa to ≤20 MPa | Concrete, 20 MPa, in-situ, no reinforcement, Pre-mix Concrete ENVISIA (Boral) (ACT), (Canberra) ENVISIA 20MPa | 2022-08-15 | 2026-04-01 | Canberra, ACT | S-P-02336 | Version 1.2 | EPD Australasia | https://epd-australasia.com/wp-content/uploads/2021/04/SP02336_Boral-EPD_NSW-ACT_Aug22_V1.2.pdf | m³ | 2400 |  |  |  | 177 |  |  |  | 0 | 177 | 0 | 0.07375 | 0 | 0 | 0 | 0 | 0.07375 | 0
Concrete (in-situ) | Concrete, 25 MPa | >20 MPa to ≤25 MPa | Concrete, 25 MPa, in-situ, no reinforcement, Pre-mix Concrete ENVISIA (Boral) (ACT), (Canberra) ENVISIA 25MPa | 2022-08-15 | 2026-04-01 | Canberra, ACT | S-P-02336 | Version 1.2 | EPD Australasia | https://epd-australasia.com/wp-content/uploads/2021/04/SP02336_Boral-EPD_NSW-ACT_Aug22_V1.2.pdf | m³ | 2400 |  |  |  | 184 |  |  |  | 0 | 184 | 0 | 0.076667 | 0 | 0 | 0 | 0 | 0.076667 | 0
Concrete (in-situ) | Concrete, 40 MPa | >32 MPa to ≤40 MPa | Concrete, 40 MPa, in-situ, no reinforcement, Pre-mix Concrete POST TENSIONED (Boral) (ACT), (Canberra) POST TENSIONED 40MPa 22@4 | 2022-08-15 | 2026-04-01 | Canberra, ACT | S-P-02336 | Version 1.2 | EPD Australasia | https://epd-australasia.com/wp-content/uploads/2021/04/SP02336_Boral-EPD_NSW-ACT_Aug22_V1.2.pdf | m³ | 2400 |  |  |  | 371 |  |  |  | 0 | 371 | 0 | 0.15458 | 0 | 0 | 0 | 0 | 0.15458 | 0
Concrete (in-situ) | Concrete, 40 MPa | >32 MPa to ≤40 MPa | Concrete, 40 MPa, in-situ, no reinforcement, Pre-mix Concrete POST TENSIONED (Boral) (ACT), (Canberra) POST TENSIONED 40MPa 22@5 | 2022-08-15 | 2026-04-01 | Canberra, ACT | S-P-02336 | Version 1.2 | EPD Australasia | https://epd-australasia.com/wp-content/uploads/2021/04/SP02336_Boral-EPD_NSW-ACT_Aug22_V1.2.pdf | m³ | 2400 |  |  |  | 372 |  |  |  | 0 | 372 | 0 | 0.155 | 0 | 0 | 0 | 0 | 0.155 | 0
Concrete (in-situ) | Concrete, 50 MPa | >40 MPa to ≤50 MPa | Concrete, 50 MPa, in-situ, no reinforcement, Pre-mix Concrete HIGH SLUMP (Boral) (ACT), (Canberra) HIGH SLUMP 50MPa | 2022-08-15 | 2026-04-01 | Canberra, ACT | S-P-02336 | Version 1.2 | EPD Australasia | https://epd-australasia.com/wp-content/uploads/2021/04/SP02336_Boral-EPD_NSW-ACT_Aug22_V1.2.pdf | m³ | 2400 |  |  |  | 436 |  |  |  | 0 | 436 | 0 | 0.18167 | 0 | 0 | 0 | 0 | 0.18167 | 0
Concrete (in-situ) | Concrete, 65 MPa | >50 MPa to ≤65 MPa | Concrete, 65 MPa, in-situ, no reinforcement, Pre-mix Concrete HIGH SLUMP (Boral) (ACT), (Canberra) HIGH SLUMP 65MPa | 2022-08-15 | 2026-04-01 | Canberra, ACT | S-P-02336 | Version 1.2 | EPD Australasia | https://epd-australasia.com/wp-content/uploads/2021/04/SP02336_Boral-EPD_NSW-ACT_Aug22_V1.2.pdf | m³ | 2400 |  |  |  | 492 |  |  |  | 0 | 492 | 0 | 0.205 | 0 | 0 | 0 | 0 | 0.205 | 0
Concrete (in-situ) | Concrete, 32 MPa | >25 MPa to ≤32 MPa | Concrete, 32 MPa, in-situ, no reinforcement, Pre-mix Concrete ENVISIA (Boral) (ACT), (Canberra) ENVISIA 32MPa | 2022-08-15 | 2026-04-01 | Canberra, ACT | S-P-02336 | Version 1.2 | EPD Australasia | https://epd-australasia.com/wp-content/uploads/2021/04/SP02336_Boral-EPD_NSW-ACT_Aug22_V1.2.pdf | m³ | 2400 |  |  |  | 197 |  |  |  | 0 | 197 | 0 | 0.082083 | 0 | 0 | 0 | 0 | 0.082083 | 0
Concrete (in-situ) | Concrete, 40 MPa | >32 MPa to ≤40 MPa | Concrete, 40 MPa, in-situ, no reinforcement, Pre-mix Concrete ENVISIA (Boral) (ACT), (Canberra) ENVISIA 40MPa | 2022-08-15 | 2026-04-01 | Canberra, ACT | S-P-02336 | Version 1.2 | EPD Australasia | https://epd-australasia.com/wp-content/uploads/2021/04/SP02336_Boral-EPD_NSW-ACT_Aug22_V1.2.pdf | m³ | 2400 |  |  |  | 251 |  |  |  | 0 | 251 | 0 | 0.10458 | 0 | 0 | 0 | 0 | 0.10458 | 0
Concrete (in-situ) | Concrete, 50 MPa | >40 MPa to ≤50 MPa | Concrete, 50 MPa, in-situ, no reinforcement, Pre-mix Concrete ENVISIA (Boral) (ACT), (Canberra) ENVISIA 50MPa | 2022-08-15 | 2026-04-01 | Canberra, ACT | S-P-02336 | Version 1.2 | EPD Australasia | https://epd-australasia.com/wp-content/uploads/2021/04/SP02336_Boral-EPD_NSW-ACT_Aug22_V1.2.pdf | m³ | 2400 |  |  |  | 327 |  |  |  | 0 | 327 | 0 | 0.13625 | 0 | 0 | 0 | 0 | 0.13625 | 0
Concrete (in-situ) | Concrete, 65 MPa | >50 MPa to ≤65 MPa | Concrete, 65 MPa, in-situ, no reinforcement, Pre-mix Concrete ENVISIA (Boral) (ACT), (Canberra) ENVISIA 65MPa | 2022-08-15 | 2026-04-01 | Canberra, ACT | S-P-02336 | Version 1.2 | EPD Australasia | https://epd-australasia.com/wp-content/uploads/2021/04/SP02336_Boral-EPD_NSW-ACT_Aug22_V1.2.pdf | m³ | 2400 |  |  |  | 333 |  |  |  | 0 | 333 | 0 | 0.13875 | 0 | 0 | 0 | 0 | 0.13875 | 0
Concrete (in-situ) | Concrete, 80 MPa | >65 MPa to ≤80 MPa | Concrete, 80 MPa, in-situ, no reinforcement, Pre-mix Concrete HIGH SLUMP (Boral) (ACT), (Canberra) HIGH SLUMP 80MPa | 2022-08-15 | 2026-04-01 | Canberra, ACT | S-P-02336 | Version 1.2 | EPD Australasia | https://epd-australasia.com/wp-content/uploads/2021/04/SP02336_Boral-EPD_NSW-ACT_Aug22_V1.2.pdf | m³ | 2400 |  |  |  | 520 |  |  |  | 0 | 520 | 0 | 0.21667 | 0 | 0 | 0 | 0 | 0.21667 | 0
Concrete (in-situ) | Concrete, 40 MPa | >32 MPa to ≤40 MPa | Concrete, 40 MPa, in-situ, no reinforcement, Pre-mix Concrete TREMIE (Boral) (ACT), (Canberra) TREMIE 40MPa | 2022-08-15 | 2026-04-01 | Canberra, ACT | S-P-02336 | Version 1.2 | EPD Australasia | https://epd-australasia.com/wp-content/uploads/2021/04/SP02336_Boral-EPD_NSW-ACT_Aug22_V1.2.pdf | m³ | 2400 |  |  |  | 314 |  |  |  | 0 | 314 | 0 | 0.13083 | 0 | 0 | 0 | 0 | 0.13083 | 0
Concrete (in-situ) | Concrete, 50 MPa | >40 MPa to ≤50 MPa | Concrete, 50 MPa, in-situ, no reinforcement, Pre-mix Concrete TREMIE (Boral) (ACT), (Canberra) TREMIE 50MPa | 2022-08-15 | 2026-04-01 | Canberra, ACT | S-P-02336 | Version 1.2 | EPD Australasia | https://epd-australasia.com/wp-content/uploads/2021/04/SP02336_Boral-EPD_NSW-ACT_Aug22_V1.2.pdf | m³ | 2400 |  |  |  | 387 |  |  |  | 0 | 387 | 0 | 0.16125 | 0 | 0 | 0 | 0 | 0.16125 | 0
Concrete (in-situ) | Concrete, 65 MPa | >50 MPa to ≤65 MPa | Concrete, 65 MPa, in-situ, no reinforcement, Pre-mix Concrete TREMIE (Boral) (ACT), (Canberra) TREMIE 65MPa | 2022-08-15 | 2026-04-01 | Canberra, ACT | S-P-02336 | Version 1.2 | EPD Australasia | https://epd-australasia.com/wp-content/uploads/2021/04/SP02336_Boral-EPD_NSW-ACT_Aug22_V1.2.pdf | m³ | 2400 |  |  |  | 477 |  |  |  | 0 | 477 | 0 | 0.19875 | 0 | 0 | 0 | 0 | 0.19875 | 0
Concrete (in-situ) | Concrete, 40 MPa | >32 MPa to ≤40 MPa | Concrete, 40 MPa, in-situ, no reinforcement, Pre-mix Concrete SHOTCRETE (Boral) (ACT), (Canberra) SHOTCRETE 40MPa 10MM | 2022-08-15 | 2026-04-01 | Canberra, ACT | S-P-02336 | Version 1.2 | EPD Australasia | https://epd-australasia.com/wp-content/uploads/2021/04/SP02336_Boral-EPD_NSW-ACT_Aug22_V1.2.pdf | m³ | 2400 |  |  |  | 363 |  |  |  | 0 | 363 | 0 | 0.15125 | 0 | 0 | 0 | 0 | 0.15125 | 0
Concrete (in-situ) | Concrete, 25 MPa | >20 MPa to ≤25 MPa | Concrete, 25 MPa, in-situ, no reinforcement, Pre-mix Concrete KERB MACHINE (Boral) (ACT), (Canberra) KERB MACHINE 25MPa 10MM | 2022-08-15 | 2026-04-01 | Canberra, ACT | S-P-02336 | Version 1.2 | EPD Australasia | https://epd-australasia.com/wp-content/uploads/2021/04/SP02336_Boral-EPD_NSW-ACT_Aug22_V1.2.pdf | m³ | 2400 |  |  |  | 259 |  |  |  | 0 | 259 | 0 | 0.10792 | 0 | 0 | 0 | 0 | 0.10792 | 0
Concrete (in-situ) | Concrete, 32 MPa | >25 MPa to ≤32 MPa | Concrete, 32 MPa, in-situ, no reinforcement, Pre-mix Concrete KERB MACHINE (Boral) (ACT), (Canberra) KERB MACHINE 32MPa 10MM | 2022-08-15 | 2026-04-01 | Canberra, ACT | S-P-02336 | Version 1.2 | EPD Australasia | https://epd-australasia.com/wp-content/uploads/2021/04/SP02336_Boral-EPD_NSW-ACT_Aug22_V1.2.pdf | m³ | 2400 |  |  |  | 295 |  |  |  | 0 | 295 | 0 | 0.12292 | 0 | 0 | 0 | 0 | 0.12292 | 0
Concrete (in-situ) | Concrete, ? MPa, | Not used | Concrete, ? MPa, in-situ, no reinforcement, Pre-mix Concrete NO FINES 6:1 (Boral) (ACT), (Canberra) NO FINES 6:1 | 2022-08-15 | 2026-04-01 | Canberra, ACT | S-P-02336 | Version 1.2 | EPD Australasia | https://epd-australasia.com/wp-content/uploads/2021/04/SP02336_Boral-EPD_NSW-ACT_Aug22_V1.2.pdf | m³ | 2400 |  |  |  | 237 |  |  |  | 0 | 237 | 0 | 0.09875 | 0 | 0 | 0 | 0 | 0.09875 | 0
Concrete (in-situ) | Stabilised Sand | Stabilised sand | Concrete, Stabilised Sand, in-situ, no reinforcement, Pre-mix Concrete STABILISED SAND 14:1 (Boral) (ACT), (Canberra) STABILISED SAND 14:1 | 2022-08-15 | 2026-04-01 | Canberra, ACT | S-P-02336 | Version 1.2 | EPD Australasia | https://epd-australasia.com/wp-content/uploads/2021/04/SP02336_Boral-EPD_NSW-ACT_Aug22_V1.2.pdf | m³ | 1750 |  |  |  | 117 |  |  |  | 0 | 117 | 0 | 0.066857 | 0 | 0 | 0 | 0 | 0.066857 | 0
Concrete (in-situ) | Stabilised Sand | Stabilised sand | Concrete, Stabilised Sand, in-situ, no reinforcement, Pre-mix Concrete STABILISED SAND 8:1 (Boral) (ACT), (Canberra) STABILISED SAND 8:1 | 2022-08-15 | 2026-04-01 | Canberra, ACT | S-P-02336 | Version 1.2 | EPD Australasia | https://epd-australasia.com/wp-content/uploads/2021/04/SP02336_Boral-EPD_NSW-ACT_Aug22_V1.2.pdf | m³ | 1750 |  |  |  | 188 |  |  |  | 0 | 188 | 0 | 0.10743 | 0 | 0 | 0 | 0 | 0.10743 | 0
Concrete (in-situ) | Stabilised Sand | Stabilised sand | Concrete, Stabilised Sand, in-situ, no reinforcement, Pre-mix Concrete STABILISED SAND 4:1 (Boral) (ACT), (Canberra) STABILISED SAND 4:1 | 2022-08-15 | 2026-04-01 | Canberra, ACT | S-P-02336 | Version 1.2 | EPD Australasia | https://epd-australasia.com/wp-content/uploads/2021/04/SP02336_Boral-EPD_NSW-ACT_Aug22_V1.2.pdf | m³ | 1750 |  |  |  | 318 |  |  |  | 0 | 318 | 0 | 0.18171 | 0 | 0 | 0 | 0 | 0.18171 | 0
Concrete (in-situ) | Concrete, 40 MPa | >32 MPa to ≤40 MPa | Concrete, 40 MPa, in-situ, no reinforcement, Pre-mix Concrete TfNSW B80 (Boral) (ACT), (Canberra) TfNSW B80 40MPa 20MM PUMP B1 EXPOSURE | 2022-08-15 | 2026-04-01 | Canberra, ACT | S-P-02336 | Version 1.2 | EPD Australasia | https://epd-australasia.com/wp-content/uploads/2021/04/SP02336_Boral-EPD_NSW-ACT_Aug22_V1.2.pdf | m³ | 2400 |  |  |  | 320 |  |  |  | 0 | 320 | 0 | 0.13333 | 0 | 0 | 0 | 0 | 0.13333 | 0
Concrete (in-situ) | Concrete, 40 MPa | >32 MPa to ≤40 MPa | Concrete, 40 MPa, in-situ, no reinforcement, Pre-mix Concrete TfNSW B80 (Boral) (ACT), (Canberra) TfNSW B80 40MPa 20MM PUMP B2 EXPOSURE | 2022-08-15 | 2026-04-01 | Canberra, ACT | S-P-02336 | Version 1.2 | EPD Australasia | https://epd-australasia.com/wp-content/uploads/2021/04/SP02336_Boral-EPD_NSW-ACT_Aug22_V1.2.pdf | m³ | 2400 |  |  |  | 327 |  |  |  | 0 | 327 | 0 | 0.13625 | 0 | 0 | 0 | 0 | 0.13625 | 0
Concrete (in-situ) | Concrete, 40 MPa | >32 MPa to ≤40 MPa | Concrete, 40 MPa, in-situ, no reinforcement, Pre-mix Concrete TfNSW B80 (Boral) (ACT), (Canberra) TfNSW B80 40MPa 20MM TREMIE B2 EXPOSURE | 2022-08-15 | 2026-04-01 | Canberra, ACT | S-P-02336 | Version 1.2 | EPD Australasia | https://epd-australasia.com/wp-content/uploads/2021/04/SP02336_Boral-EPD_NSW-ACT_Aug22_V1.2.pdf | m³ | 2400 |  |  |  | 336 |  |  |  | 0 | 336 | 0 | 0.14 | 0 | 0 | 0 | 0 | 0.14 | 0
Concrete (in-situ) | Concrete, 50 MPa | >40 MPa to ≤50 MPa | Concrete, 50 MPa, in-situ, no reinforcement, Pre-mix Concrete TfNSW B80 (Boral) (ACT), (Canberra) TfNSW B80 50MPa 20MM TREMIE CFA C1 EXPOSURE | 2022-08-15 | 2026-04-01 | Canberra, ACT | S-P-02336 | Version 1.2 | EPD Australasia | https://epd-australasia.com/wp-content/uploads/2021/04/SP02336_Boral-EPD_NSW-ACT_Aug22_V1.2.pdf | m³ | 2400 |  |  |  | 358 |  |  |  | 0 | 358 | 0 | 0.14917 | 0 | 0 | 0 | 0 | 0.14917 | 0
Concrete (in-situ) | Concrete, 50 MPa | >40 MPa to ≤50 MPa | Concrete, 50 MPa, in-situ, no reinforcement, Pre-mix Concrete TfNSW B80 (Boral) (ACT), (Canberra) TfNSW B80 50MPa 20MM TREMIE B2 EXPOSURE | 2022-08-15 | 2026-04-01 | Canberra, ACT | S-P-02336 | Version 1.2 | EPD Australasia | https://epd-australasia.com/wp-content/uploads/2021/04/SP02336_Boral-EPD_NSW-ACT_Aug22_V1.2.pdf | m³ | 2400 |  |  |  | 415 |  |  |  | 0 | 415 | 0 | 0.17292 | 0 | 0 | 0 | 0 | 0.17292 | 0
Concrete (in-situ) | Concrete, 35 MPa | >32 MPa to ≤40 MPa | Concrete, 35 MPa, in-situ, no reinforcement, Pre-mix Concrete TfNSW R83 (Boral) (ACT), (Canberra) TfNSW R83 35MPa 20MM HAND/MACHINE PLACED | 2022-08-15 | 2026-04-01 | Canberra, ACT | S-P-02336 | Version 1.2 | EPD Australasia | https://epd-australasia.com/wp-content/uploads/2021/04/SP02336_Boral-EPD_NSW-ACT_Aug22_V1.2.pdf | m³ | 2400 |  |  |  | 294 |  |  |  | 0 | 294 | 0 | 0.1225 | 0 | 0 | 0 | 0 | 0.1225 | 0
Concrete (in-situ) | Concrete, 20 MPa | >10 MPa to ≤20 MPa | Concrete, 20 MPa, in-situ, no reinforcement, Pre-mix Concrete Normal Class GP blend (Boral) (ACT), (Canberra) Normal Class GP blend 20MPa | 2022-08-15 | 2026-04-01 | Canberra, ACT | S-P-02336 | Version 1.2 | EPD Australasia | https://epd-australasia.com/wp-content/uploads/2021/04/SP02336_Boral-EPD_NSW-ACT_Aug22_V1.2.pdf | m³ | 2400 |  |  |  | 270 |  |  |  | 0 | 270 | 0 | 0.1125 | 0 | 0 | 0 | 0 | 0.1125 | 0
Concrete (in-situ) | Concrete, 25 MPa | >20 MPa to ≤25 MPa | Concrete, 25 MPa, in-situ, no reinforcement, Pre-mix Concrete Normal Class GP blend (Boral) (NSW), (Newcastle) Normal Class GP blend 25MPa | 2022-08-15 | 2026-04-01 | Newcastle, NSW | S-P-02336 | Version 1.2 | EPD Australasia | https://epd-australasia.com/wp-content/uploads/2021/04/SP02336_Boral-EPD_NSW-ACT_Aug22_V1.2.pdf | m³ | 2400 |  |  |  | 288 |  |  |  | 0 | 288 | 0 | 0.12 | 0 | 0 | 0 | 0 | 0.12 | 0
Concrete (in-situ) | Concrete, 25 MPa | >20 MPa to ≤25 MPa | Concrete, 25 MPa, in-situ, no reinforcement, Pre-mix Concrete Normal Class GP blend (Boral) (NSW), (Newcastle) Normal Class GP blend 25MPa | 2022-08-15 | 2026-04-01 | Newcastle, NSW | S-P-02336 | Version 1.2 | EPD Australasia | https://epd-australasia.com/wp-content/uploads/2021/04/SP02336_Boral-EPD_NSW-ACT_Aug22_V1.2.pdf | m³ | 2400 |  |  |  | 280 |  |  |  | 0 | 280 | 0 | 0.11667 | 0 | 0 | 0 | 0 | 0.11667 | 0
Concrete (in-situ) | Concrete, 32 MPa | >25 MPa to ≤32 MPa | Concrete, 32 MPa, in-situ, no reinforcement, Pre-mix Concrete Normal Class GP blend (Boral) (NSW), (Newcastle) Normal Class GP blend 32MPa | 2022-08-15 | 2026-04-01 | Newcastle, NSW | S-P-02336 | Version 1.2 | EPD Australasia | https://epd-australasia.com/wp-content/uploads/2021/04/SP02336_Boral-EPD_NSW-ACT_Aug22_V1.2.pdf | m³ | 2400 |  |  |  | 306 |  |  |  | 0 | 306 | 0 | 0.1275 | 0 | 0 | 0 | 0 | 0.1275 | 0
Concrete (in-situ) | Concrete, 40 MPa | >32 MPa to ≤40 MPa | Concrete, 40 MPa, in-situ, no reinforcement, Pre-mix Concrete Normal Class GP blend (Boral) (NSW), (Newcastle) Normal Class GP blend 40MPa | 2022-08-15 | 2026-04-01 | Newcastle, NSW | S-P-02336 | Version 1.2 | EPD Australasia | https://epd-australasia.com/wp-content/uploads/2021/04/SP02336_Boral-EPD_NSW-ACT_Aug22_V1.2.pdf | m³ | 2400 |  |  |  | 349 |  |  |  | 0 | 349 | 0 | 0.14542 | 0 | 0 | 0 | 0 | 0.14542 | 0
Concrete (in-situ) | Concrete, 50 MPa | >40 MPa to ≤50 MPa | Concrete, 50 MPa, in-situ, no reinforcement, Pre-mix Concrete Normal Class GP blend (Boral) (NSW), (Newcastle) Normal Class GP blend 50MPa | 2022-08-15 | 2026-04-01 | Newcastle, NSW | S-P-02336 | Version 1.2 | EPD Australasia | https://epd-australasia.com/wp-content/uploads/2021/04/SP02336_Boral-EPD_NSW-ACT_Aug22_V1.2.pdf | m³ | 2400 |  |  |  | 444 |  |  |  | 0 | 444 | 0 | 0.185 | 0 | 0 | 0 | 0 | 0.185 | 0
Concrete (in-situ) | Concrete, 20 MPa | >10 MPa to ≤20 MPa | Concrete, 20 MPa, in-situ, no reinforcement, Pre-mix Concrete Normal Class GP/FA blend (Boral) (NSW), (Newcastle) Normal Class GP/FA blend 20 MPa | 2022-08-15 | 2026-04-01 | Newcastle, NSW | S-P-02336 | Version 1.2 | EPD Australasia | https://epd-australasia.com/wp-content/uploads/2021/04/SP02336_Boral-EPD_NSW-ACT_Aug22_V1.2.pdf | m³ | 2400 |  |  |  | 199 |  |  |  | 0 | 199 | 0 | 0.082917 | 0 | 0 | 0 | 0 | 0.082917 | 0
Concrete (in-situ) | Concrete, 25 MPa | >20 MPa to ≤25 MPa | Concrete, 25 MPa, in-situ, no reinforcement, Pre-mix Concrete Normal Class GP/FA blend (Boral) (NSW), (Newcastle) Normal Class GP/FA blend 25 MPa | 2022-08-15 | 2026-04-01 | Newcastle, NSW | S-P-02336 | Version 1.2 | EPD Australasia | https://epd-australasia.com/wp-content/uploads/2021/04/SP02336_Boral-EPD_NSW-ACT_Aug22_V1.2.pdf | m³ | 2400 |  |  |  | 220 |  |  |  | 0 | 220 | 0 | 0.091667 | 0 | 0 | 0 | 0 | 0.091667 | 0
Concrete (in-situ) | Concrete, 32 MPa | >25 MPa to ≤32 MPa | Concrete, 32 MPa, in-situ, no reinforcement, Pre-mix Concrete Normal Class GP/FA blend (Boral) (NSW), (Newcastle) Normal Class GP/FA blend 32 MPa | 2022-08-15 | 2026-04-01 | Newcastle, NSW | S-P-02336 | Version 1.2 | EPD Australasia | https://epd-australasia.com/wp-content/uploads/2021/04/SP02336_Boral-EPD_NSW-ACT_Aug22_V1.2.pdf | m³ | 2400 |  |  |  | 250 |  |  |  | 0 | 250 | 0 | 0.10417 | 0 | 0 | 0 | 0 | 0.10417 | 0
Concrete (in-situ) | Concrete, 40 MPa | >32 MPa to ≤40 MPa | Concrete, 40 MPa, in-situ, no reinforcement, Pre-mix Concrete Normal Class GP/FA blend (Boral) (NSW), (Newcastle) Normal Class GP/FA blend 40 MPa | 2022-08-15 | 2026-04-01 | Newcastle, NSW | S-P-02336 | Version 1.2 | EPD Australasia | https://epd-australasia.com/wp-content/uploads/2021/04/SP02336_Boral-EPD_NSW-ACT_Aug22_V1.2.pdf | m³ | 2400 |  |  |  | 324 |  |  |  | 0 | 324 | 0 | 0.135 | 0 | 0 | 0 | 0 | 0.135 | 0
Concrete (in-situ) | Concrete, 20 MPa | >10 MPa to ≤20 MPa | Concrete, 20 MPa, in-situ, no reinforcement, Pre-mix Concrete ENVIROCRETE 30% 20 MPa (Boral) (NSW), (Newcastle) ENVIROCRETE 30% 20 MPa | 2022-08-15 | 2026-04-01 | Newcastle, NSW | S-P-02336 | Version 1.2 | EPD Australasia | https://epd-australasia.com/wp-content/uploads/2021/04/SP02336_Boral-EPD_NSW-ACT_Aug22_V1.2.pdf | m³ | 2400 |  |  |  | 199 |  |  |  | 0 | 199 | 0 | 0.082917 | 0 | 0 | 0 | 0 | 0.082917 | 0
Concrete (in-situ) | Concrete, 50 MPa | >40 MPa to ≤50 MPa | Concrete, 50 MPa, in-situ, no reinforcement, Pre-mix Concrete Normal Class GP/FA blend (Boral) (NSW), (Newcastle) Normal Class GP/FA blend 50 MPa | 2022-08-15 | 2026-04-01 | Newcastle, NSW | S-P-02336 | Version 1.2 | EPD Australasia | https://epd-australasia.com/wp-content/uploads/2021/04/SP02336_Boral-EPD_NSW-ACT_Aug22_V1.2.pdf | m³ | 2400 |  |  |  | 410 |  |  |  | 0 | 410 | 0 | 0.17083 | 0 | 0 | 0 | 0 | 0.17083 | 0
Concrete (in-situ) | Concrete, 20 MPa | >10 MPa to ≤20 MPa | Concrete, 20 MPa, in-situ, no reinforcement, Pre-mix Concrete Normal Class GP/GGBFS blend (Boral) (NSW), (Newcastle) Normal Class GP/GGBFS blend 20 MPa | 2022-08-15 | 2026-04-01 | Newcastle, NSW | S-P-02336 | Version 1.2 | EPD Australasia | https://epd-australasia.com/wp-content/uploads/2021/04/SP02336_Boral-EPD_NSW-ACT_Aug22_V1.2.pdf | m³ | 2400 |  |  |  | 188 |  |  |  | 0 | 188 | 0 | 0.078333 | 0 | 0 | 0 | 0 | 0.078333 | 0
Concrete (in-situ) | Concrete, 25 MPa | >20 MPa to ≤25 MPa | Concrete, 25 MPa, in-situ, no reinforcement, Pre-mix Concrete Normal Class GP/GGBFS blend (Boral) (NSW), (Newcastle) Normal Class GP/GGBFS blend 25 MPa | 2022-08-15 | 2026-04-01 | Newcastle, NSW | S-P-02336 | Version 1.2 | EPD Australasia | https://epd-australasia.com/wp-content/uploads/2021/04/SP02336_Boral-EPD_NSW-ACT_Aug22_V1.2.pdf | m³ | 2400 |  |  |  | 200 |  |  |  | 0 | 200 | 0 | 0.083333 | 0 | 0 | 0 | 0 | 0.083333 | 0
Concrete (in-situ) | Concrete, 25 MPa | >20 MPa to ≤25 MPa | Concrete, 25 MPa, in-situ, no reinforcement, Pre-mix Concrete ENVIROCRETE 30% (Boral) (NSW), (Newcastle) ENVIROCRETE 30% 25 MPa | 2022-08-15 | 2026-04-01 | Newcastle, NSW | S-P-02336 | Version 1.2 | EPD Australasia | https://epd-australasia.com/wp-content/uploads/2021/04/SP02336_Boral-EPD_NSW-ACT_Aug22_V1.2.pdf | m³ | 2400 |  |  |  | 220 |  |  |  | 0 | 220 | 0 | 0.091667 | 0 | 0 | 0 | 0 | 0.091667 | 0
Concrete (in-situ) | Concrete, 32 MPa | >25 MPa to ≤32 MPa | Concrete, 32 MPa, in-situ, no reinforcement, Pre-mix Concrete ENVIROCRETE 30% (Boral) (NSW), (Newcastle) ENVIROCRETE 30% 32 MPa | 2022-08-15 | 2026-04-01 | Newcastle, NSW | S-P-02336 | Version 1.2 | EPD Australasia | https://epd-australasia.com/wp-content/uploads/2021/04/SP02336_Boral-EPD_NSW-ACT_Aug22_V1.2.pdf | m³ | 2400 |  |  |  | 250 |  |  |  | 0 | 250 | 0 | 0.10417 | 0 | 0 | 0 | 0 | 0.10417 | 0
Concrete (in-situ) | Concrete, 40 MPa | >32 MPa to ≤40 MPa | Concrete, 40 MPa, in-situ, no reinforcement, Pre-mix Concrete ENVIROCRETE 30% (Boral) (NSW), (Newcastle) ENVIROCRETE 30% 40 MPa | 2022-08-15 | 2026-04-01 | Newcastle, NSW | S-P-02336 | Version 1.2 | EPD Australasia | https://epd-australasia.com/wp-content/uploads/2021/04/SP02336_Boral-EPD_NSW-ACT_Aug22_V1.2.pdf | m³ | 2400 |  |  |  | 304 |  |  |  | 0 | 304 | 0 | 0.12667 | 0 | 0 | 0 | 0 | 0.12667 | 0
Concrete (in-situ) | Concrete, 50 MPa | >40 MPa to ≤50 MPa | Concrete, 50 MPa, in-situ, no reinforcement, Pre-mix Concrete ENVIROCRETE 30% (Boral) (NSW), (Newcastle) ENVIROCRETE 30% 50 MPa | 2022-08-15 | 2026-04-01 | Newcastle, NSW | S-P-02336 | Version 1.2 | EPD Australasia | https://epd-australasia.com/wp-content/uploads/2021/04/SP02336_Boral-EPD_NSW-ACT_Aug22_V1.2.pdf | m³ | 2400 |  |  |  | 385 |  |  |  | 0 | 385 | 0 | 0.16042 | 0 | 0 | 0 | 0 | 0.16042 | 0
Concrete (in-situ) | Concrete, 20 MPa | >10 MPa to ≤20 MPa | Concrete, 20 MPa, in-situ, no reinforcement, Pre-mix Concrete ENVIROCRETE 40% (Boral) (NSW), (Newcastle) ENVIROCRETE 40% 20 MPa | 2022-08-15 | 2026-04-01 | Newcastle, NSW | S-P-02336 | Version 1.2 | EPD Australasia | https://epd-australasia.com/wp-content/uploads/2021/04/SP02336_Boral-EPD_NSW-ACT_Aug22_V1.2.pdf | m³ | 2400 |  |  |  | 183 |  |  |  | 0 | 183 | 0 | 0.07625 | 0 | 0 | 0 | 0 | 0.07625 | 0
Concrete (in-situ) | Concrete, 25 MPa | >20 MPa to ≤25 MPa | Concrete, 25 MPa, in-situ, no reinforcement, Pre-mix Concrete ENVIROCRETE 40% (Boral) (NSW), (Newcastle) ENVIROCRETE 40% 25 MPa | 2022-08-15 | 2026-04-01 | Newcastle, NSW | S-P-02336 | Version 1.2 | EPD Australasia | https://epd-australasia.com/wp-content/uploads/2021/04/SP02336_Boral-EPD_NSW-ACT_Aug22_V1.2.pdf | m³ | 2400 |  |  |  | 200 |  |  |  | 0 | 200 | 0 | 0.083333 | 0 | 0 | 0 | 0 | 0.083333 | 0
Concrete (in-situ) | Concrete, 32 MPa | >25 MPa to ≤32 MPa | Concrete, 32 MPa, in-situ, no reinforcement, Pre-mix Concrete ENVIROCRETE 40% (Boral) (NSW), (Newcastle) ENVIROCRETE 40% 32 MPa | 2022-08-15 | 2026-04-01 | Newcastle, NSW | S-P-02336 | Version 1.2 | EPD Australasia | https://epd-australasia.com/wp-content/uploads/2021/04/SP02336_Boral-EPD_NSW-ACT_Aug22_V1.2.pdf | m³ | 2400 |  |  |  | 232 |  |  |  | 0 | 232 | 0 | 0.096667 | 0 | 0 | 0 | 0 | 0.096667 | 0
Concrete (in-situ) | Concrete, 40 MPa | >32 MPa to ≤40 MPa | Concrete, 40 MPa, in-situ, no reinforcement, Pre-mix Concrete ENVIROCRETE 40% (Boral) (NSW), (Newcastle) ENVIROCRETE 40% 40 MPa | 2022-08-15 | 2026-04-01 | Newcastle, NSW | S-P-02336 | Version 1.2 | EPD Australasia | https://epd-australasia.com/wp-content/uploads/2021/04/SP02336_Boral-EPD_NSW-ACT_Aug22_V1.2.pdf | m³ | 2400 |  |  |  | 276 |  |  |  | 0 | 276 | 0 | 0.115 | 0 | 0 | 0 | 0 | 0.115 | 0
Concrete (in-situ) | Concrete, 50 MPa | >40 MPa to ≤50 MPa | Concrete, 50 MPa, in-situ, no reinforcement, Pre-mix Concrete ENVIROCRETE 40% (Boral) (NSW), (Newcastle) ENVIROCRETE 40% 50 MPa | 2022-08-15 | 2026-04-01 | Newcastle, NSW | S-P-02336 | Version 1.2 | EPD Australasia | https://epd-australasia.com/wp-content/uploads/2021/04/SP02336_Boral-EPD_NSW-ACT_Aug22_V1.2.pdf | m³ | 2400 |  |  |  | 345 |  |  |  | 0 | 345 | 0 | 0.14375 | 0 | 0 | 0 | 0 | 0.14375 | 0
Concrete (in-situ) | Concrete, 20 MPa | >10 MPa to ≤20 MPa | Concrete, 20 MPa, in-situ, no reinforcement, Pre-mix Concrete ENVIROCRETE PLUS (Boral) (NSW), (Newcastle) ENVIROCRETE PLUS 20MPa | 2022-08-15 | 2026-04-01 | Newcastle, NSW | S-P-02336 | Version 1.2 | EPD Australasia | https://epd-australasia.com/wp-content/uploads/2021/04/SP02336_Boral-EPD_NSW-ACT_Aug22_V1.2.pdf | m³ | 2400 |  |  |  | 179 |  |  |  | 0 | 179 | 0 | 0.074583 | 0 | 0 | 0 | 0 | 0.074583 | 0
Concrete (in-situ) | Concrete, 25 MPa | >20 MPa to ≤25 MPa | Concrete, 25 MPa, in-situ, no reinforcement, Pre-mix Concrete ENVIROCRETE PLUS (Boral) (NSW), (Newcastle) ENVIROCRETE PLUS 25MPa | 2022-08-15 | 2026-04-01 | Newcastle, NSW | S-P-02336 | Version 1.2 | EPD Australasia | https://epd-australasia.com/wp-content/uploads/2021/04/SP02336_Boral-EPD_NSW-ACT_Aug22_V1.2.pdf | m³ | 2400 |  |  |  | 194 |  |  |  | 0 | 194 | 0 | 0.080833 | 0 | 0 | 0 | 0 | 0.080833 | 0
Concrete (in-situ) | Concrete, 32 MPa | >25 MPa to ≤32 MPa | Concrete, 32 MPa, in-situ, no reinforcement, Pre-mix Concrete ENVIROCRETE PLUS (Boral) (NSW), (Newcastle) ENVIROCRETE PLUS 32MPa | 2022-08-15 | 2026-04-01 | Newcastle, NSW | S-P-02336 | Version 1.2 | EPD Australasia | https://epd-australasia.com/wp-content/uploads/2021/04/SP02336_Boral-EPD_NSW-ACT_Aug22_V1.2.pdf | m³ | 2400 |  |  |  | 220 |  |  |  | 0 | 220 | 0 | 0.091667 | 0 | 0 | 0 | 0 | 0.091667 | 0
Concrete (in-situ) | Concrete, 40 MPa | >32 MPa to ≤40 MPa | Concrete, 40 MPa, in-situ, no reinforcement, Pre-mix Concrete ENVIROCRETE PLUS (Boral) (NSW), (Newcastle) ENVIROCRETE PLUS 40MPa | 2022-08-15 | 2026-04-01 | Newcastle, NSW | S-P-02336 | Version 1.2 | EPD Australasia | https://epd-australasia.com/wp-content/uploads/2021/04/SP02336_Boral-EPD_NSW-ACT_Aug22_V1.2.pdf | m³ | 2400 |  |  |  | 265 |  |  |  | 0 | 265 | 0 | 0.11042 | 0 | 0 | 0 | 0 | 0.11042 | 0
Concrete (in-situ) | Concrete, 50 MPa | >40 MPa to ≤50 MPa | Concrete, 50 MPa, in-situ, no reinforcement, Pre-mix Concrete ENVIROCRETE PLUS (Boral) (NSW), (Newcastle) ENVIROCRETE PLUS 50MPa | 2022-08-15 | 2026-04-01 | Newcastle, NSW | S-P-02336 | Version 1.2 | EPD Australasia | https://epd-australasia.com/wp-content/uploads/2021/04/SP02336_Boral-EPD_NSW-ACT_Aug22_V1.2.pdf | m³ | 2400 |  |  |  | 333 |  |  |  | 0 | 333 | 0 | 0.13875 | 0 | 0 | 0 | 0 | 0.13875 | 0
Concrete (in-situ) | Concrete, 20 MPa | >10 MPa to ≤20 MPa | Concrete, 20 MPa, in-situ, no reinforcement, Pre-mix Concrete ENVISIA (Boral) (NSW), (Newcastle) ENVISIA 20MPa | 2022-08-15 | 2026-04-01 | Newcastle, NSW | S-P-02336 | Version 1.2 | EPD Australasia | https://epd-australasia.com/wp-content/uploads/2021/04/SP02336_Boral-EPD_NSW-ACT_Aug22_V1.2.pdf | m³ | 2400 |  |  |  | 176 |  |  |  | 0 | 176 | 0 | 0.073333 | 0 | 0 | 0 | 0 | 0.073333 | 0
Concrete (in-situ) | Concrete, 25 MPa | >20 MPa to ≤25 MPa | Concrete, 25 MPa, in-situ, no reinforcement, Pre-mix Concrete ENVISIA (Boral) (NSW), (Newcastle) ENVISIA 25MPa | 2022-08-15 | 2026-04-01 | Newcastle, NSW | S-P-02336 | Version 1.2 | EPD Australasia | https://epd-australasia.com/wp-content/uploads/2021/04/SP02336_Boral-EPD_NSW-ACT_Aug22_V1.2.pdf | m³ | 2400 |  |  |  | 184 |  |  |  | 0 | 184 | 0 | 0.076667 | 0 | 0 | 0 | 0 | 0.076667 | 0
Concrete (in-situ) | Concrete, 32 MPa | >25 MPa to ≤32 MPa | Concrete, 32 MPa, in-situ, no reinforcement, Pre-mix Concrete ENVISIA (Boral) (NSW), (Newcastle) ENVISIA 32MPa | 2022-08-15 | 2026-04-01 | Newcastle, NSW | S-P-02336 | Version 1.2 | EPD Australasia | https://epd-australasia.com/wp-content/uploads/2021/04/SP02336_Boral-EPD_NSW-ACT_Aug22_V1.2.pdf | m³ | 2400 |  |  |  | 198 |  |  |  | 0 | 198 | 0 | 0.0825 | 0 | 0 | 0 | 0 | 0.0825 | 0
Concrete (in-situ) | Concrete, 40 MPa | >32 MPa to ≤40 MPa | Concrete, 40 MPa, in-situ, no reinforcement, Pre-mix Concrete ENVISIA (Boral) (NSW), (Newcastle) ENVISIA 40MPa | 2022-08-15 | 2026-04-01 | Newcastle, NSW | S-P-02336 | Version 1.2 | EPD Australasia | https://epd-australasia.com/wp-content/uploads/2021/04/SP02336_Boral-EPD_NSW-ACT_Aug22_V1.2.pdf | m³ | 2400 |  |  |  | 249 |  |  |  | 0 | 249 | 0 | 0.10375 | 0 | 0 | 0 | 0 | 0.10375 | 0
Concrete (in-situ) | Concrete, 50 MPa | >40 MPa to ≤50 MPa | Concrete, 50 MPa, in-situ, no reinforcement, Pre-mix Concrete ENVISIA (Boral) (NSW), (Newcastle) ENVISIA 50MPa | 2022-08-15 | 2026-04-01 | Newcastle, NSW | S-P-02336 | Version 1.2 | EPD Australasia | https://epd-australasia.com/wp-content/uploads/2021/04/SP02336_Boral-EPD_NSW-ACT_Aug22_V1.2.pdf | m³ | 2400 |  |  |  | 324 |  |  |  | 0 | 324 | 0 | 0.135 | 0 | 0 | 0 | 0 | 0.135 | 0
Concrete (in-situ) | Concrete, 65 MPa | >50 MPa to ≤65 MPa | Concrete, 65 MPa, in-situ, no reinforcement, Pre-mix Concrete ENVISIA (Boral) (NSW), (Newcastle) ENVISIA 65MPa | 2022-08-15 | 2026-04-01 | Newcastle, NSW | S-P-02336 | Version 1.2 | EPD Australasia | https://epd-australasia.com/wp-content/uploads/2021/04/SP02336_Boral-EPD_NSW-ACT_Aug22_V1.2.pdf | m³ | 2400 |  |  |  | 343 |  |  |  | 0 | 343 | 0 | 0.14292 | 0 | 0 | 0 | 0 | 0.14292 | 0
Concrete (in-situ) | Concrete, 80 MPa | >65 MPa to ≤80 MPa | Concrete, 80 MPa, in-situ, no reinforcement, Pre-mix Concrete ENVISIA (Boral) (NSW), (Newcastle) ENVISIA 80MPa | 2022-08-15 | 2026-04-01 | Newcastle, NSW | S-P-02336 | Version 1.2 | EPD Australasia | https://epd-australasia.com/wp-content/uploads/2021/04/SP02336_Boral-EPD_NSW-ACT_Aug22_V1.2.pdf | m³ | 2400 |  |  |  | 422 |  |  |  | 0 | 422 | 0 | 0.17583 | 0 | 0 | 0 | 0 | 0.17583 | 0
Concrete (in-situ) | Concrete, 40 MPa | >32 MPa to ≤40 MPa | Concrete, 40 MPa, in-situ, no reinforcement, Pre-mix Concrete POST TENSIONED (Boral) (NSW), (Newcastle) POST TENSIONED 40MPa 22@3 | 2022-08-15 | 2026-04-01 | Newcastle, NSW | S-P-02336 | Version 1.2 | EPD Australasia | https://epd-australasia.com/wp-content/uploads/2021/04/SP02336_Boral-EPD_NSW-ACT_Aug22_V1.2.pdf | m³ | 2400 |  |  |  | 335 |  |  |  | 0 | 335 | 0 | 0.13958 | 0 | 0 | 0 | 0 | 0.13958 | 0
Concrete (in-situ) | Concrete, 40 MPa | >32 MPa to ≤40 MPa | Concrete, 40 MPa, in-situ, no reinforcement, Pre-mix Concrete POST TENSIONED (Boral) (NSW), (Newcastle) POST TENSIONED 40MPa 22@4 | 2022-08-15 | 2026-04-01 | Newcastle, NSW | S-P-02336 | Version 1.2 | EPD Australasia | https://epd-australasia.com/wp-content/uploads/2021/04/SP02336_Boral-EPD_NSW-ACT_Aug22_V1.2.pdf | m³ | 2400 |  |  |  | 323 |  |  |  | 0 | 323 | 0 | 0.13458 | 0 | 0 | 0 | 0 | 0.13458 | 0
Concrete (in-situ) | Concrete, 40 MPa | >32 MPa to ≤40 MPa | Concrete, 40 MPa, in-situ, no reinforcement, Pre-mix Concrete POST TENSIONED (Boral) (NSW), (Newcastle) POST TENSIONED 40MPa 22@5 | 2022-08-15 | 2026-04-01 | Newcastle, NSW | S-P-02336 | Version 1.2 | EPD Australasia | https://epd-australasia.com/wp-content/uploads/2021/04/SP02336_Boral-EPD_NSW-ACT_Aug22_V1.2.pdf | m³ | 2400 |  |  |  | 315 |  |  |  | 0 | 315 | 0 | 0.13125 | 0 | 0 | 0 | 0 | 0.13125 | 0
Concrete (in-situ) | Concrete, 50 MPa | >40 MPa to ≤50 MPa | Concrete, 50 MPa, in-situ, no reinforcement, Pre-mix Concrete HIGH SLUMP (Boral) (NSW), (Newcastle) HIGH SLUMP 50MPa | 2022-08-15 | 2026-04-01 | Newcastle, NSW | S-P-02336 | Version 1.2 | EPD Australasia | https://epd-australasia.com/wp-content/uploads/2021/04/SP02336_Boral-EPD_NSW-ACT_Aug22_V1.2.pdf | m³ | 2400 |  |  |  | 427 |  |  |  | 0 | 427 | 0 | 0.17792 | 0 | 0 | 0 | 0 | 0.17792 | 0
Concrete (in-situ) | Concrete, 65 MPa | >50 MPa to ≤65 MPa | Concrete, 65 MPa, in-situ, no reinforcement, Pre-mix Concrete HIGH SLUMP (Boral) (NSW), (Newcastle) HIGH SLUMP 65MPa | 2022-08-15 | 2026-04-01 | Newcastle, NSW | S-P-02336 | Version 1.2 | EPD Australasia | https://epd-australasia.com/wp-content/uploads/2021/04/SP02336_Boral-EPD_NSW-ACT_Aug22_V1.2.pdf | m³ | 2400 |  |  |  | 472 |  |  |  | 0 | 472 | 0 | 0.19667 | 0 | 0 | 0 | 0 | 0.19667 | 0
Concrete (in-situ) | Concrete, 80 MPa | >65 MPa to ≤80 MPa | Concrete, 80 MPa, in-situ, no reinforcement, Pre-mix Concrete HIGH SLUMP (Boral) (NSW), (Newcastle) HIGH SLUMP 80MPa | 2022-08-15 | 2026-04-01 | Newcastle, NSW | S-P-02336 | Version 1.2 | EPD Australasia | https://epd-australasia.com/wp-content/uploads/2021/04/SP02336_Boral-EPD_NSW-ACT_Aug22_V1.2.pdf | m³ | 2400 |  |  |  | 485 |  |  |  | 0 | 485 | 0 | 0.20208 | 0 | 0 | 0 | 0 | 0.20208 | 0
Concrete (in-situ) | Concrete, 40 MPa | >32 MPa to ≤40 MPa | Concrete, 40 MPa, in-situ, no reinforcement, Pre-mix Concrete TREMIE (Boral) (NSW), (Newcastle) TREMIE 40MPa | 2022-08-15 | 2026-04-01 | Newcastle, NSW | S-P-02336 | Version 1.2 | EPD Australasia | https://epd-australasia.com/wp-content/uploads/2021/04/SP02336_Boral-EPD_NSW-ACT_Aug22_V1.2.pdf | m³ | 2400 |  |  |  | 258 |  |  |  | 0 | 258 | 0 | 0.1075 | 0 | 0 | 0 | 0 | 0.1075 | 0
Concrete (in-situ) | Concrete, 50 MPa | >40 MPa to ≤50 MPa | Concrete, 50 MPa, in-situ, no reinforcement, Pre-mix Concrete TREMIE (Boral) (NSW), (Newcastle) TREMIE 50MPa | 2022-08-15 | 2026-04-01 | Newcastle, NSW | S-P-02336 | Version 1.2 | EPD Australasia | https://epd-australasia.com/wp-content/uploads/2021/04/SP02336_Boral-EPD_NSW-ACT_Aug22_V1.2.pdf | m³ | 2400 |  |  |  | 335 |  |  |  | 0 | 335 | 0 | 0.13958 | 0 | 0 | 0 | 0 | 0.13958 | 0
Concrete (in-situ) | Concrete, 65 MPa | >50 MPa to ≤65 MPa | Concrete, 65 MPa, in-situ, no reinforcement, Pre-mix Concrete TREMIE (Boral) (NSW), (Newcastle) TREMIE 65MPa | 2022-08-15 | 2026-04-01 | Newcastle, NSW | S-P-02336 | Version 1.2 | EPD Australasia | https://epd-australasia.com/wp-content/uploads/2021/04/SP02336_Boral-EPD_NSW-ACT_Aug22_V1.2.pdf | m³ | 2400 |  |  |  | 379 |  |  |  | 0 | 379 | 0 | 0.15792 | 0 | 0 | 0 | 0 | 0.15792 | 0
Concrete (in-situ) | Concrete, 40 MPa | >32 MPa to ≤40 MPa | Concrete, 40 MPa, in-situ, no reinforcement, Pre-mix Concrete SHOTCRETE (Boral) (NSW), (Newcastle) SHOTCRETE 40MPa 10MM | 2022-08-15 | 2026-04-01 | Newcastle, NSW | S-P-02336 | Version 1.2 | EPD Australasia | https://epd-australasia.com/wp-content/uploads/2021/04/SP02336_Boral-EPD_NSW-ACT_Aug22_V1.2.pdf | m³ | 2400 |  |  |  | 309 |  |  |  | 0 | 309 | 0 | 0.12875 | 0 | 0 | 0 | 0 | 0.12875 | 0
Concrete (in-situ) | Concrete, 25 MPa | >20 MPa to ≤25 MPa | Concrete, 25 MPa, in-situ, no reinforcement, Pre-mix Concrete KERB MACHINE (Boral) (NSW), (Newcastle) KERB MACHINE 25MPa 10MM | 2022-08-15 | 2026-04-01 | Newcastle, NSW | S-P-02336 | Version 1.2 | EPD Australasia | https://epd-australasia.com/wp-content/uploads/2021/04/SP02336_Boral-EPD_NSW-ACT_Aug22_V1.2.pdf | m³ | 2400 |  |  |  | 252 |  |  |  | 0 | 252 | 0 | 0.105 | 0 | 0 | 0 | 0 | 0.105 | 0
Concrete (in-situ) | Concrete, 32 MPa | >25 MPa to ≤32 MPa | Concrete, 32 MPa, in-situ, no reinforcement, Pre-mix Concrete Normal Class GP/GGBFS blend (Boral) (NSW), (Newcastle) Normal Class GP/GGBFS blend 32 MPa | 2022-08-15 | 2026-04-01 | Newcastle, NSW | S-P-02336 | Version 1.2 | EPD Australasia | https://epd-australasia.com/wp-content/uploads/2021/04/SP02336_Boral-EPD_NSW-ACT_Aug22_V1.2.pdf | m³ | 2400 |  |  |  | 218 |  |  |  | 0 | 218 | 0 | 0.090833 | 0 | 0 | 0 | 0 | 0.090833 | 0
Concrete (in-situ) | Concrete, 40 MPa | >32 MPa to ≤40 MPa | Concrete, 40 MPa, in-situ, no reinforcement, Pre-mix Concrete Normal Class GP/GGBFS blend (Boral) (NSW), (Newcastle) Normal Class GP/GGBFS blend 40 MPa | 2022-08-15 | 2026-04-01 | Newcastle, NSW | S-P-02336 | Version 1.2 | EPD Australasia | https://epd-australasia.com/wp-content/uploads/2021/04/SP02336_Boral-EPD_NSW-ACT_Aug22_V1.2.pdf | m³ | 2400 |  |  |  | 247 |  |  |  | 0 | 247 | 0 | 0.10292 | 0 | 0 | 0 | 0 | 0.10292 | 0
Concrete (in-situ) | Concrete, 32 MPa | >25 MPa to ≤32 MPa | Concrete, 32 MPa, in-situ, no reinforcement, Pre-mix Concrete KERB MACHINE (Boral) (NSW), (Newcastle) KERB MACHINE 32MPa 10MM | 2022-08-15 | 2026-04-01 | Newcastle, NSW | S-P-02336 | Version 1.2 | EPD Australasia | https://epd-australasia.com/wp-content/uploads/2021/04/SP02336_Boral-EPD_NSW-ACT_Aug22_V1.2.pdf | m³ | 2400 |  |  |  | 287 |  |  |  | 0 | 287 | 0 | 0.11958 | 0 | 0 | 0 | 0 | 0.11958 | 0
Concrete (in-situ) | Concrete, ? MPa, | Not used | Concrete, ? MPa, in-situ, no reinforcement, Pre-mix Concrete NO FINES 6:1 (Boral) (NSW), (Newcastle) NO FINES 6:1 | 2022-08-15 | 2026-04-01 | Newcastle, NSW | S-P-02336 | Version 1.2 | EPD Australasia | https://epd-australasia.com/wp-content/uploads/2021/04/SP02336_Boral-EPD_NSW-ACT_Aug22_V1.2.pdf | m³ | 2400 |  |  |  | 193 |  |  |  | 0 | 193 | 0 | 0.080417 | 0 | 0 | 0 | 0 | 0.080417 | 0
Concrete (in-situ) | Concrete, Stabil | Stabilised sand | Concrete, Stabilised Sand, in-situ, no reinforcement, Pre-mix Concrete STABILISED SAND 8:1 (Boral) (NSW), (Newcastle) STABILISED SAND 8:1 | 2022-08-15 | 2026-04-01 | Newcastle, NSW | S-P-02336 | Version 1.2 | EPD Australasia | https://epd-australasia.com/wp-content/uploads/2021/04/SP02336_Boral-EPD_NSW-ACT_Aug22_V1.2.pdf | m³ | 1750 |  |  |  | 123 |  |  |  | 0 | 123 | 0 | 0.070286 | 0 | 0 | 0 | 0 | 0.070286 | 0
Concrete (in-situ) | Concrete, Stabil | Stabilised sand | Concrete, Stabilised Sand, in-situ, no reinforcement, Pre-mix Concrete STABILISED SAND 4:1 (Boral) (NSW), (Newcastle) STABILISED SAND 4:1 | 2022-08-15 | 2026-04-01 | Newcastle, NSW | S-P-02336 | Version 1.2 | EPD Australasia | https://epd-australasia.com/wp-content/uploads/2021/04/SP02336_Boral-EPD_NSW-ACT_Aug22_V1.2.pdf | m³ | 1750 |  |  |  | 210 |  |  |  | 0 | 210 | 0 | 0.12 | 0 | 0 | 0 | 0 | 0.12 | 0
Concrete (in-situ) | Concrete, 50 MPa | >40 MPa to ≤50 MPa | Concrete, 50 MPa, in-situ, no reinforcement, Pre-mix Concrete Normal Class GP/GGBFS blend (Boral) (NSW), (Newcastle) Normal Class GP/GGBFS blend 50 MPa | 2022-08-15 | 2026-04-01 | Newcastle, NSW | S-P-02336 | Version 1.2 | EPD Australasia | https://epd-australasia.com/wp-content/uploads/2021/04/SP02336_Boral-EPD_NSW-ACT_Aug22_V1.2.pdf | m³ | 2400 |  |  |  | 313 |  |  |  | 0 | 313 | 0 | 0.13042 | 0 | 0 | 0 | 0 | 0.13042 | 0
Concrete (in-situ) | Concrete, 40 MPa | >32 MPa to ≤40 MPa | Concrete, 40 MPa, in-situ, no reinforcement, Pre-mix Concrete TfNSW B80 (Boral) (NSW), (Newcastle) TfNSW B80 40MPa 20MM PUMP B1 EXPOSURE | 2022-08-15 | 2026-04-01 | Newcastle, NSW | S-P-02336 | Version 1.2 | EPD Australasia | https://epd-australasia.com/wp-content/uploads/2021/04/SP02336_Boral-EPD_NSW-ACT_Aug22_V1.2.pdf | m³ | 2400 |  |  |  | 308 |  |  |  | 0 | 308 | 0 | 0.12833 | 0 | 0 | 0 | 0 | 0.12833 | 0
Concrete (in-situ) | Concrete, 40 MPa | >32 MPa to ≤40 MPa | Concrete, 40 MPa, in-situ, no reinforcement, Pre-mix Concrete TfNSW B80 (Boral) (NSW), (Newcastle) TfNSW B80 40MPa 20MM PUMP B2 EXPOSURE | 2022-08-15 | 2026-04-01 | Newcastle, NSW | S-P-02336 | Version 1.2 | EPD Australasia | https://epd-australasia.com/wp-content/uploads/2021/04/SP02336_Boral-EPD_NSW-ACT_Aug22_V1.2.pdf | m³ | 2400 |  |  |  | 314 |  |  |  | 0 | 314 | 0 | 0.13083 | 0 | 0 | 0 | 0 | 0.13083 | 0
Concrete (in-situ) | Concrete, 40 MPa | >32 MPa to ≤40 MPa | Concrete, 40 MPa, in-situ, no reinforcement, Pre-mix Concrete TfNSW B80 (Boral) (NSW), (Newcastle) TfNSW B80 40MPa 20MM TREMIE B2 EXPOSURE | 2022-08-15 | 2026-04-01 | Newcastle, NSW | S-P-02336 | Version 1.2 | EPD Australasia | https://epd-australasia.com/wp-content/uploads/2021/04/SP02336_Boral-EPD_NSW-ACT_Aug22_V1.2.pdf | m³ | 2400 |  |  |  | 322 |  |  |  | 0 | 322 | 0 | 0.13417 | 0 | 0 | 0 | 0 | 0.13417 | 0
Concrete (in-situ) | Concrete, 50 MPa | >40 MPa to ≤50 MPa | Concrete, 50 MPa, in-situ, no reinforcement, Pre-mix Concrete TfNSW B80 (Boral) (NSW), (Newcastle) TfNSW B80 50MPa 20MM TREMIE CFA C1 EXPOSURE | 2022-08-15 | 2026-04-01 | Newcastle, NSW | S-P-02336 | Version 1.2 | EPD Australasia | https://epd-australasia.com/wp-content/uploads/2021/04/SP02336_Boral-EPD_NSW-ACT_Aug22_V1.2.pdf | m³ | 2400 |  |  |  | 341 |  |  |  | 0 | 341 | 0 | 0.14208 | 0 | 0 | 0 | 0 | 0.14208 | 0
Concrete (in-situ) | Concrete, 50 MPa | >40 MPa to ≤50 MPa | Concrete, 50 MPa, in-situ, no reinforcement, Pre-mix Concrete TfNSW B80 (Boral) (NSW), (Newcastle) TfNSW B80 50MPa 20MM PUMP B2 EXPOSURE | 2022-08-15 | 2026-04-01 | Newcastle, NSW | S-P-02336 | Version 1.2 | EPD Australasia | https://epd-australasia.com/wp-content/uploads/2021/04/SP02336_Boral-EPD_NSW-ACT_Aug22_V1.2.pdf | m³ | 2400 |  |  |  | 426 |  |  |  | 0 | 426 | 0 | 0.1775 | 0 | 0 | 0 | 0 | 0.1775 | 0
Concrete (in-situ) | Concrete, 50 MPa | >40 MPa to ≤50 MPa | Concrete, 50 MPa, in-situ, no reinforcement, Pre-mix Concrete TfNSW B80 (Boral) (NSW), (Newcastle) TfNSW B80 50MPa 20MM TREMIE B2 EXPOSURE | 2022-08-15 | 2026-04-01 | Newcastle, NSW | S-P-02336 | Version 1.2 | EPD Australasia | https://epd-australasia.com/wp-content/uploads/2021/04/SP02336_Boral-EPD_NSW-ACT_Aug22_V1.2.pdf | m³ | 2400 |  |  |  | 101 |  |  |  | 0 | 101 | 0 | 0.042083 | 0 | 0 | 0 | 0 | 0.042083 | 0
Concrete (in-situ) | Concrete, 20 MPa | >10 MPa to ≤20 MPa | Concrete, 20 MPa, in-situ, no reinforcement, Pre-mix Concrete Normal Class GP blend (Boral) (NSW), (Newcastle) Normal Class GP blend 20MPa | 2022-08-15 | 2026-04-01 | Newcastle, NSW | S-P-02336 | Version 1.2 | EPD Australasia | https://epd-australasia.com/wp-content/uploads/2021/04/SP02336_Boral-EPD_NSW-ACT_Aug22_V1.2.pdf | m³ | 2400 |  |  |  | 263 |  |  |  | 0 | 263 | 0 | 0.10958 | 0 | 0 | 0 | 0 | 0.10958 | 0
Concrete (in-situ) | Concrete, 25 MPa | >20 MPa to ≤25 MPa | Concrete, 25 MPa, in-situ, no reinforcement, Pre-mix Concrete Normal Class GP blend (Boral) (NSW), (Sydney) Normal Class GP blend 25MPa | 2022-08-15 | 2026-04-01 | Sydney, NSW | S-P-02336 | Version 1.2 | EPD Australasia | https://epd-australasia.com/wp-content/uploads/2021/04/SP02336_Boral-EPD_NSW-ACT_Aug22_V1.2.pdf | m³ | 2400 |  |  |  | 288 |  |  |  | 0 | 288 | 0 | 0.12 | 0 | 0 | 0 | 0 | 0.12 | 0
Concrete (in-situ) | Concrete, 25 MPa | >20 MPa to ≤25 MPa | Concrete, 25 MPa, in-situ, no reinforcement, Pre-mix Concrete Normal Class GP blend (Boral) (NSW), (Sydney) Normal Class GP blend 25MPa | 2022-08-15 | 2026-04-01 | Sydney, NSW | S-P-02336 | Version 1.2 | EPD Australasia | https://epd-australasia.com/wp-content/uploads/2021/04/SP02336_Boral-EPD_NSW-ACT_Aug22_V1.2.pdf | m³ | 2400 |  |  |  | 288 |  |  |  | 0 | 288 | 0 | 0.12 | 0 | 0 | 0 | 0 | 0.12 | 0
Concrete (in-situ) | Concrete, 25 MPa | >20 MPa to ≤25 MPa | Concrete, 25 MPa, in-situ, no reinforcement, Pre-mix Concrete Normal Class GP blend (Boral) (NSW), (Sydney) Normal Class GP blend 25MPa | 2022-08-15 | 2026-04-01 | Sydney, NSW | S-P-02336 | Version 1.2 | EPD Australasia | https://epd-australasia.com/wp-content/uploads/2021/04/SP02336_Boral-EPD_NSW-ACT_Aug22_V1.2.pdf | m³ | 2400 |  |  |  | 288 |  |  |  | 0 | 288 | 0 | 0.12 | 0 | 0 | 0 | 0 | 0.12 | 0
Concrete (in-situ) | Concrete, 32 MPa | >25 MPa to ≤32 MPa | Concrete, 32 MPa, in-situ, no reinforcement, Pre-mix Concrete Normal Class GP blend (Boral) (NSW), (Sydney) Normal Class GP blend 32MPa | 2022-08-15 | 2026-04-01 | Sydney, NSW | S-P-02336 | Version 1.2 | EPD Australasia | https://epd-australasia.com/wp-content/uploads/2021/04/SP02336_Boral-EPD_NSW-ACT_Aug22_V1.2.pdf | m³ | 2400 |  |  |  | 314 |  |  |  | 0 | 314 | 0 | 0.13083 | 0 | 0 | 0 | 0 | 0.13083 | 0
Concrete (in-situ) | Concrete, 40 MPa | >32 MPa to ≤40 MPa | Concrete, 40 MPa, in-situ, no reinforcement, Pre-mix Concrete Normal Class GP blend (Boral) (NSW), (Sydney) Normal Class GP blend 40MPa | 2022-08-15 | 2026-04-01 | Sydney, NSW | S-P-02336 | Version 1.2 | EPD Australasia | https://epd-australasia.com/wp-content/uploads/2021/04/SP02336_Boral-EPD_NSW-ACT_Aug22_V1.2.pdf | m³ | 2400 |  |  |  | 357 |  |  |  | 0 | 357 | 0 | 0.14875 | 0 | 0 | 0 | 0 | 0.14875 | 0
Concrete (in-situ) | Concrete, 50 MPa | >40 MPa to ≤50 MPa | Concrete, 50 MPa, in-situ, no reinforcement, Pre-mix Concrete Normal Class GP blend (Boral) (NSW), (Sydney) Normal Class GP blend 50MPa | 2022-08-15 | 2026-04-01 | Sydney, NSW | S-P-02336 | Version 1.2 | EPD Australasia | https://epd-australasia.com/wp-content/uploads/2021/04/SP02336_Boral-EPD_NSW-ACT_Aug22_V1.2.pdf | m³ | 2400 |  |  |  | 454 |  |  |  | 0 | 454 | 0 | 0.18917 | 0 | 0 | 0 | 0 | 0.18917 | 0
Concrete (in-situ) | Concrete, 20 MPa | >10 MPa to ≤20 MPa | Concrete, 20 MPa, in-situ, no reinforcement, Pre-mix Concrete Normal Class GP/FA blend (Boral) (NSW), (Sydney) Normal Class GP/FA blend 20 MPa | 2022-08-15 | 2026-04-01 | Sydney, NSW | S-P-02336 | Version 1.2 | EPD Australasia | https://epd-australasia.com/wp-content/uploads/2021/04/SP02336_Boral-EPD_NSW-ACT_Aug22_V1.2.pdf | m³ | 2400 |  |  |  | 209 |  |  |  | 0 | 209 | 0 | 0.087083 | 0 | 0 | 0 | 0 | 0.087083 | 0
Concrete (in-situ) | Concrete, 25 MPa | >20 MPa to ≤25 MPa | Concrete, 25 MPa, in-situ, no reinforcement, Pre-mix Concrete Normal Class GP/FA blend (Boral) (NSW), (Sydney) Normal Class GP/FA blend 25 MPa | 2022-08-15 | 2026-04-01 | Sydney, NSW | S-P-02336 | Version 1.2 | EPD Australasia | https://epd-australasia.com/wp-content/uploads/2021/04/SP02336_Boral-EPD_NSW-ACT_Aug22_V1.2.pdf | m³ | 2400 |  |  |  | 230 |  |  |  | 0 | 230 | 0 | 0.095833 | 0 | 0 | 0 | 0 | 0.095833 | 0
Concrete (in-situ) | Concrete, 32 MPa | >25 MPa to ≤32 MPa | Concrete, 32 MPa, in-situ, no reinforcement, Pre-mix Concrete Normal Class GP/FA blend (Boral) (NSW), (Sydney) Normal Class GP/FA blend 32 MPa | 2022-08-15 | 2026-04-01 | Sydney, NSW | S-P-02336 | Version 1.2 | EPD Australasia | https://epd-australasia.com/wp-content/uploads/2021/04/SP02336_Boral-EPD_NSW-ACT_Aug22_V1.2.pdf | m³ | 2400 |  |  |  | 260 |  |  |  | 0 | 260 | 0 | 0.10833 | 0 | 0 | 0 | 0 | 0.10833 | 0
Concrete (in-situ) | Concrete, 40 MPa | >32 MPa to ≤40 MPa | Concrete, 40 MPa, in-situ, no reinforcement, Pre-mix Concrete Normal Class GP/FA blend (Boral) (NSW), (Sydney) Normal Class GP/FA blend 40 MPa | 2022-08-15 | 2026-04-01 | Sydney, NSW | S-P-02336 | Version 1.2 | EPD Australasia | https://epd-australasia.com/wp-content/uploads/2021/04/SP02336_Boral-EPD_NSW-ACT_Aug22_V1.2.pdf | m³ | 2400 |  |  |  | 333 |  |  |  | 0 | 333 | 0 | 0.13875 | 0 | 0 | 0 | 0 | 0.13875 | 0
Concrete (in-situ) | Concrete, 50 MPa | >40 MPa to ≤50 MPa | Concrete, 50 MPa, in-situ, no reinforcement, Pre-mix Concrete Normal Class GP/FA blend (Boral) (NSW), (Sydney) Normal Class GP/FA blend 50 MPa | 2022-08-15 | 2026-04-01 | Sydney, NSW | S-P-02336 | Version 1.2 | EPD Australasia | https://epd-australasia.com/wp-content/uploads/2021/04/SP02336_Boral-EPD_NSW-ACT_Aug22_V1.2.pdf | m³ | 2400 |  |  |  | 421 |  |  |  | 0 | 421 | 0 | 0.17542 | 0 | 0 | 0 | 0 | 0.17542 | 0
Concrete (in-situ) | Concrete, 20 MPa | >10 MPa to ≤20 MPa | Concrete, 20 MPa, in-situ, no reinforcement, Pre-mix Concrete Normal Class GP/GGBFS blend (Boral) (NSW), (Sydney) Normal Class GP/GGBFS blend 20 MPa | 2022-08-15 | 2026-04-01 | Sydney, NSW | S-P-02336 | Version 1.2 | EPD Australasia | https://epd-australasia.com/wp-content/uploads/2021/04/SP02336_Boral-EPD_NSW-ACT_Aug22_V1.2.pdf | m³ | 2400 |  |  |  | 192 |  |  |  | 0 | 192 | 0 | 0.08 | 0 | 0 | 0 | 0 | 0.08 | 0
Concrete (in-situ) | Concrete, 25 MPa | >20 MPa to ≤25 MPa | Concrete, 25 MPa, in-situ, no reinforcement, Pre-mix Concrete Normal Class GP/GGBFS blend (Boral) (NSW), (Sydney) Normal Class GP/GGBFS blend 25 MPa | 2022-08-15 | 2026-04-01 | Sydney, NSW | S-P-02336 | Version 1.2 | EPD Australasia | https://epd-australasia.com/wp-content/uploads/2021/04/SP02336_Boral-EPD_NSW-ACT_Aug22_V1.2.pdf | m³ | 2400 |  |  |  | 204 |  |  |  | 0 | 204 | 0 | 0.085 | 0 | 0 | 0 | 0 | 0.085 | 0
Concrete (in-situ) | Concrete, 32 MPa | >25 MPa to ≤32 MPa | Concrete, 32 MPa, in-situ, no reinforcement, Pre-mix Concrete Normal Class GP/GGBFS blend (Boral) (NSW), (Sydney) Normal Class GP/GGBFS blend 32 MPa | 2022-08-15 | 2026-04-01 | Sydney, NSW | S-P-02336 | Version 1.2 | EPD Australasia | https://epd-australasia.com/wp-content/uploads/2021/04/SP02336_Boral-EPD_NSW-ACT_Aug22_V1.2.pdf | m³ | 2400 |  |  |  | 221 |  |  |  | 0 | 221 | 0 | 0.092083 | 0 | 0 | 0 | 0 | 0.092083 | 0
Concrete (in-situ) | Concrete, 40 MPa | >32 MPa to ≤40 MPa | Concrete, 40 MPa, in-situ, no reinforcement, Pre-mix Concrete Normal Class GP/GGBFS blend (Boral) (NSW), (Sydney) Normal Class GP/GGBFS blend 40 MPa | 2022-08-15 | 2026-04-01 | Sydney, NSW | S-P-02336 | Version 1.2 | EPD Australasia | https://epd-australasia.com/wp-content/uploads/2021/04/SP02336_Boral-EPD_NSW-ACT_Aug22_V1.2.pdf | m³ | 2400 |  |  |  | 250 |  |  |  | 0 | 250 | 0 | 0.10417 | 0 | 0 | 0 | 0 | 0.10417 | 0
Concrete (in-situ) | Concrete, 50 MPa | >40 MPa to ≤50 MPa | Concrete, 50 MPa, in-situ, no reinforcement, Pre-mix Concrete Normal Class GP/GGBFS blend (Boral) (NSW), (Sydney) Normal Class GP/GGBFS blend 50 MPa | 2022-08-15 | 2026-04-01 | Sydney, NSW | S-P-02336 | Version 1.2 | EPD Australasia | https://epd-australasia.com/wp-content/uploads/2021/04/SP02336_Boral-EPD_NSW-ACT_Aug22_V1.2.pdf | m³ | 2400 |  |  |  | 316 |  |  |  | 0 | 316 | 0 | 0.13167 | 0 | 0 | 0 | 0 | 0.13167 | 0
Concrete (in-situ) | Concrete, 20 MPa | >10 MPa to ≤20 MPa | Concrete, 20 MPa, in-situ, no reinforcement, Pre-mix Concrete Normal Class GP/GGBFS/FA blend (Boral) (NSW), (Sydney) Normal Class GP/GGBFS/FA blend 20 MPa | 2022-08-15 | 2026-04-01 | Sydney, NSW | S-P-02336 | Version 1.2 | EPD Australasia | https://epd-australasia.com/wp-content/uploads/2021/04/SP02336_Boral-EPD_NSW-ACT_Aug22_V1.2.pdf | m³ | 2400 |  |  |  | 159 |  |  |  | 0 | 159 | 0 | 0.06625 | 0 | 0 | 0 | 0 | 0.06625 | 0
Concrete (in-situ) | Concrete, 25 MPa | >20 MPa to ≤25 MPa | Concrete, 25 MPa, in-situ, no reinforcement, Pre-mix Concrete Normal Class GP/GGBFS/FA blend (Boral) (NSW), (Sydney) Normal Class GP/GGBFS/FA blend 25 MPa | 2022-08-15 | 2026-04-01 | Sydney, NSW | S-P-02336 | Version 1.2 | EPD Australasia | https://epd-australasia.com/wp-content/uploads/2021/04/SP02336_Boral-EPD_NSW-ACT_Aug22_V1.2.pdf | m³ | 2400 |  |  |  | 175 |  |  |  | 0 | 175 | 0 | 0.072917 | 0 | 0 | 0 | 0 | 0.072917 | 0
Concrete (in-situ) | Concrete, 32 MPa | >25 MPa to ≤32 MPa | Concrete, 32 MPa, in-situ, no reinforcement, Pre-mix Concrete Normal Class GP/GGBFS/FA blend (Boral) (NSW), (Sydney) Normal Class GP/GGBFS/FA blend 32 MPa | 2022-08-15 | 2026-04-01 | Sydney, NSW | S-P-02336 | Version 1.2 | EPD Australasia | https://epd-australasia.com/wp-content/uploads/2021/04/SP02336_Boral-EPD_NSW-ACT_Aug22_V1.2.pdf | m³ | 2400 |  |  |  | 207 |  |  |  | 0 | 207 | 0 | 0.08625 | 0 | 0 | 0 | 0 | 0.08625 | 0
Concrete (in-situ) | Concrete, 40 MPa | >32 MPa to ≤40 MPa | Concrete, 40 MPa, in-situ, no reinforcement, Pre-mix Concrete Normal Class GP/GGBFS /FA blend (Boral) (NSW), (Sydney) Normal Class GP/GGBFS /FA blend 40 MPa | 2022-08-15 | 2026-04-01 | Sydney, NSW | S-P-02336 | Version 1.2 | EPD Australasia | https://epd-australasia.com/wp-content/uploads/2021/04/SP02336_Boral-EPD_NSW-ACT_Aug22_V1.2.pdf | m³ | 2400 |  |  |  | 246 |  |  |  | 0 | 246 | 0 | 0.1025 | 0 | 0 | 0 | 0 | 0.1025 | 0
Concrete (in-situ) | Concrete, 50 MPa | >40 MPa to ≤50 MPa | Concrete, 50 MPa, in-situ, no reinforcement, Pre-mix Concrete Normal Class GP/GGBFS/FA blend (Boral) (NSW), (Sydney) Normal Class GP/GGBFS/FA blend 50 MPa | 2022-08-15 | 2026-04-01 | Sydney, NSW | S-P-02336 | Version 1.2 | EPD Australasia | https://epd-australasia.com/wp-content/uploads/2021/04/SP02336_Boral-EPD_NSW-ACT_Aug22_V1.2.pdf | m³ | 2400 |  |  |  | 378 |  |  |  | 0 | 378 | 0 | 0.1575 | 0 | 0 | 0 | 0 | 0.1575 | 0
Concrete (in-situ) | Concrete, 20 MPa | >10 MPa to ≤20 MPa | Concrete, 20 MPa, in-situ, no reinforcement, Pre-mix Concrete ENVIROCRETE 30% (Boral) (NSW), (Sydney) ENVIROCRETE 30% 20 MPa | 2022-08-15 | 2026-04-01 | Sydney, NSW | S-P-02336 | Version 1.2 | EPD Australasia | https://epd-australasia.com/wp-content/uploads/2021/04/SP02336_Boral-EPD_NSW-ACT_Aug22_V1.2.pdf | m³ | 2400 |  |  |  | 209 |  |  |  | 0 | 209 | 0 | 0.087083 | 0 | 0 | 0 | 0 | 0.087083 | 0
Concrete (in-situ) | Concrete, 25 MPa | >20 MPa to ≤25 MPa | Concrete, 25 MPa, in-situ, no reinforcement, Pre-mix Concrete ENVIROCRETE 30% (Boral) (NSW), (Sydney) ENVIROCRETE 30% 25 MPa | 2022-08-15 | 2026-04-01 | Sydney, NSW | S-P-02336 | Version 1.2 | EPD Australasia | https://epd-australasia.com/wp-content/uploads/2021/04/SP02336_Boral-EPD_NSW-ACT_Aug22_V1.2.pdf | m³ | 2400 |  |  |  | 230 |  |  |  | 0 | 230 | 0 | 0.095833 | 0 | 0 | 0 | 0 | 0.095833 | 0
Concrete (in-situ) | Concrete, 32 MPa | >25 MPa to ≤32 MPa | Concrete, 32 MPa, in-situ, no reinforcement, Pre-mix Concrete ENVIROCRETE 30% (Boral) (NSW), (Sydney) ENVIROCRETE 30% 32 MPa | 2022-08-15 | 2026-04-01 | Sydney, NSW | S-P-02336 | Version 1.2 | EPD Australasia | https://epd-australasia.com/wp-content/uploads/2021/04/SP02336_Boral-EPD_NSW-ACT_Aug22_V1.2.pdf | m³ | 2400 |  |  |  | 260 |  |  |  | 0 | 260 | 0 | 0.10833 | 0 | 0 | 0 | 0 | 0.10833 | 0
Concrete (in-situ) | Concrete, 40 MPa | >32 MPa to ≤40 MPa | Concrete, 40 MPa, in-situ, no reinforcement, Pre-mix Concrete ENVIROCRETE 30% (Boral) (NSW), (Sydney) ENVIROCRETE 30% 40 MPa | 2022-08-15 | 2026-04-01 | Sydney, NSW | S-P-02336 | Version 1.2 | EPD Australasia | https://epd-australasia.com/wp-content/uploads/2021/04/SP02336_Boral-EPD_NSW-ACT_Aug22_V1.2.pdf | m³ | 2400 |  |  |  | 312 |  |  |  | 0 | 312 | 0 | 0.13 | 0 | 0 | 0 | 0 | 0.13 | 0
Concrete (in-situ) | Concrete, 50 MPa | >40 MPa to ≤50 MPa | Concrete, 50 MPa, in-situ, no reinforcement, Pre-mix Concrete ENVIROCRETE 30% (Boral) (NSW), (Sydney) ENVIROCRETE 30% 50 MPa | 2022-08-15 | 2026-04-01 | Sydney, NSW | S-P-02336 | Version 1.2 | EPD Australasia | https://epd-australasia.com/wp-content/uploads/2021/04/SP02336_Boral-EPD_NSW-ACT_Aug22_V1.2.pdf | m³ | 2400 |  |  |  | 393 |  |  |  | 0 | 393 | 0 | 0.16375 | 0 | 0 | 0 | 0 | 0.16375 | 0
Concrete (in-situ) | Concrete, 20 MPa | >10 MPa to ≤20 MPa | Concrete, 20 MPa, in-situ, no reinforcement, Pre-mix Concrete ENVIROCRETE 40% (Boral) (NSW), (Sydney) ENVIROCRETE 40% 20 MPa | 2022-08-15 | 2026-04-01 | Sydney, NSW | S-P-02336 | Version 1.2 | EPD Australasia | https://epd-australasia.com/wp-content/uploads/2021/04/SP02336_Boral-EPD_NSW-ACT_Aug22_V1.2.pdf | m³ | 2400 |  |  |  | 191 |  |  |  | 0 | 191 | 0 | 0.079583 | 0 | 0 | 0 | 0 | 0.079583 | 0
Concrete (in-situ) | Concrete, 25 MPa | >20 MPa to ≤25 MPa | Concrete, 25 MPa, in-situ, no reinforcement, Pre-mix Concrete ENVIROCRETE 40% (Boral) (NSW), (Sydney) ENVIROCRETE 40% 25 MPa | 2022-08-15 | 2026-04-01 | Sydney, NSW | S-P-02336 | Version 1.2 | EPD Australasia | https://epd-australasia.com/wp-content/uploads/2021/04/SP02336_Boral-EPD_NSW-ACT_Aug22_V1.2.pdf | m³ | 2400 |  |  |  | 209 |  |  |  | 0 | 209 | 0 | 0.087083 | 0 | 0 | 0 | 0 | 0.087083 | 0
Concrete (in-situ) | Concrete, 32 MPa | >25 MPa to ≤32 MPa | Concrete, 32 MPa, in-situ, no reinforcement, Pre-mix Concrete ENVIROCRETE 40% (Boral) (NSW), (Sydney) ENVIROCRETE 40% 32 MPa | 2022-08-15 | 2026-04-01 | Sydney, NSW | S-P-02336 | Version 1.2 | EPD Australasia | https://epd-australasia.com/wp-content/uploads/2021/04/SP02336_Boral-EPD_NSW-ACT_Aug22_V1.2.pdf | m³ | 2400 |  |  |  | 238 |  |  |  | 0 | 238 | 0 | 0.099167 | 0 | 0 | 0 | 0 | 0.099167 | 0
Concrete (in-situ) | Concrete, 40 MPa | >32 MPa to ≤40 MPa | Concrete, 40 MPa, in-situ, no reinforcement, Pre-mix Concrete ENVIROCRETE 40% (Boral) (NSW), (Sydney) ENVIROCRETE 40% 40 MPa | 2022-08-15 | 2026-04-01 | Sydney, NSW | S-P-02336 | Version 1.2 | EPD Australasia | https://epd-australasia.com/wp-content/uploads/2021/04/SP02336_Boral-EPD_NSW-ACT_Aug22_V1.2.pdf | m³ | 2400 |  |  |  | 282 |  |  |  | 0 | 282 | 0 | 0.1175 | 0 | 0 | 0 | 0 | 0.1175 | 0
Concrete (in-situ) | Concrete, 50 MPa | >40 MPa to ≤50 MPa | Concrete, 50 MPa, in-situ, no reinforcement, Pre-mix Concrete ENVIROCRETE 40% (Boral) (NSW), (Sydney) ENVIROCRETE 40% 50 MPa | 2022-08-15 | 2026-04-01 | Sydney, NSW | S-P-02336 | Version 1.2 | EPD Australasia | https://epd-australasia.com/wp-content/uploads/2021/04/SP02336_Boral-EPD_NSW-ACT_Aug22_V1.2.pdf | m³ | 2400 |  |  |  | 348 |  |  |  | 0 | 348 | 0 | 0.145 | 0 | 0 | 0 | 0 | 0.145 | 0
Concrete (in-situ) | Concrete, 20 MPa | >10 MPa to ≤20 MPa | Concrete, 20 MPa, in-situ, no reinforcement, Pre-mix Concrete ENVIROCRETE PLUS (Boral) (NSW), (Sydney) ENVIROCRETE PLUS 20MPa | 2022-08-15 | 2026-04-01 | Sydney, NSW | S-P-02336 | Version 1.2 | EPD Australasia | https://epd-australasia.com/wp-content/uploads/2021/04/SP02336_Boral-EPD_NSW-ACT_Aug22_V1.2.pdf | m³ | 2400 |  |  |  | 186 |  |  |  | 0 | 186 | 0 | 0.0775 | 0 | 0 | 0 | 0 | 0.0775 | 0
Concrete (in-situ) | Concrete, 25 MPa | >20 MPa to ≤25 MPa | Concrete, 25 MPa, in-situ, no reinforcement, Pre-mix Concrete ENVIROCRETE PLUS (Boral) (NSW), (Sydney) ENVIROCRETE PLUS 25MPa | 2022-08-15 | 2026-04-01 | Sydney, NSW | S-P-02336 | Version 1.2 | EPD Australasia | https://epd-australasia.com/wp-content/uploads/2021/04/SP02336_Boral-EPD_NSW-ACT_Aug22_V1.2.pdf | m³ | 2400 |  |  |  | 202 |  |  |  | 0 | 202 | 0 | 0.084167 | 0 | 0 | 0 | 0 | 0.084167 | 0
Concrete (in-situ) | Concrete, 50 MPa | >40 MPa to ≤50 MPa | Concrete, 50 MPa, in-situ, no reinforcement, Pre-mix Concrete ENVIROCRETE PLUS (Boral) (NSW), (Sydney) ENVIROCRETE PLUS 50MPa | 2022-08-15 | 2026-04-01 | Sydney, NSW | S-P-02336 | Version 1.2 | EPD Australasia | https://epd-australasia.com/wp-content/uploads/2021/04/SP02336_Boral-EPD_NSW-ACT_Aug22_V1.2.pdf | m³ | 2400 |  |  |  | 337 |  |  |  | 0 | 337 | 0 | 0.14042 | 0 | 0 | 0 | 0 | 0.14042 | 0
Concrete (in-situ) | Concrete, 20 MPa | >10 MPa to ≤20 MPa | Concrete, 20 MPa, in-situ, no reinforcement, Pre-mix Concrete ENVISIA (Boral) (NSW), (Sydney) ENVISIA 20MPa | 2022-08-15 | 2026-04-01 | Sydney, NSW | S-P-02336 | Version 1.2 | EPD Australasia | https://epd-australasia.com/wp-content/uploads/2021/04/SP02336_Boral-EPD_NSW-ACT_Aug22_V1.2.pdf | m³ | 2400 |  |  |  | 176 |  |  |  | 0 | 176 | 0 | 0.073333 | 0 | 0 | 0 | 0 | 0.073333 | 0
Concrete (in-situ) | Concrete, 32 MPa | >25 MPa to ≤32 MPa | Concrete, 32 MPa, in-situ, no reinforcement, Pre-mix Concrete ENVIROCRETE PLUS (Boral) (NSW), (Sydney) ENVIROCRETE PLUS 32MPa | 2022-08-15 | 2026-04-01 | Sydney, NSW | S-P-02336 | Version 1.2 | EPD Australasia | https://epd-australasia.com/wp-content/uploads/2021/04/SP02336_Boral-EPD_NSW-ACT_Aug22_V1.2.pdf | m³ | 2400 |  |  |  | 229 |  |  |  | 0 | 229 | 0 | 0.095417 | 0 | 0 | 0 | 0 | 0.095417 | 0
Concrete (in-situ) | Concrete, 40 MPa | >32 MPa to ≤40 MPa | Concrete, 40 MPa, in-situ, no reinforcement, Pre-mix Concrete ENVIROCRETE PLUS (Boral) (NSW), (Sydney) ENVIROCRETE PLUS 40MPa | 2022-08-15 | 2026-04-01 | Sydney, NSW | S-P-02336 | Version 1.2 | EPD Australasia | https://epd-australasia.com/wp-content/uploads/2021/04/SP02336_Boral-EPD_NSW-ACT_Aug22_V1.2.pdf | m³ | 2400 |  |  |  | 272 |  |  |  | 0 | 272 | 0 | 0.11333 | 0 | 0 | 0 | 0 | 0.11333 | 0
Concrete (in-situ) | Concrete, 25 MPa | >20 MPa to ≤25 MPa | Concrete, 25 MPa, in-situ, no reinforcement, Pre-mix Concrete ENVISIA (Boral) (NSW), (Sydney) ENVISIA 25MPa | 2022-08-15 | 2026-04-01 | Sydney, NSW | S-P-02336 | Version 1.2 | EPD Australasia | https://epd-australasia.com/wp-content/uploads/2021/04/SP02336_Boral-EPD_NSW-ACT_Aug22_V1.2.pdf | m³ | 2400 |  |  |  | 184 |  |  |  | 0 | 184 | 0 | 0.076667 | 0 | 0 | 0 | 0 | 0.076667 | 0
Concrete (in-situ) | Concrete, 32 MPa | >25 MPa to ≤32 MPa | Concrete, 32 MPa, in-situ, no reinforcement, Pre-mix Concrete ENVISIA (Boral) (NSW), (Sydney) ENVISIA 32MPa | 2022-08-15 | 2026-04-01 | Sydney, NSW | S-P-02336 | Version 1.2 | EPD Australasia | https://epd-australasia.com/wp-content/uploads/2021/04/SP02336_Boral-EPD_NSW-ACT_Aug22_V1.2.pdf | m³ | 2400 |  |  |  | 198 |  |  |  | 0 | 198 | 0 | 0.0825 | 0 | 0 | 0 | 0 | 0.0825 | 0
Concrete (in-situ) | Concrete, 80 MPa | >65 MPa to ≤80 MPa | Concrete, 80 MPa, in-situ, no reinforcement, Pre-mix Concrete HIGH SLUMP (Boral) (NSW), (Sydney) HIGH SLUMP 80MPa | 2022-08-15 | 2026-04-01 | Sydney, NSW | S-P-02336 | Version 1.2 | EPD Australasia | https://epd-australasia.com/wp-content/uploads/2021/04/SP02336_Boral-EPD_NSW-ACT_Aug22_V1.2.pdf | m³ | 2400 |  |  |  | 385 |  |  |  | 0 | 385 | 0 | 0.16042 | 0 | 0 | 0 | 0 | 0.16042 | 0
Concrete (in-situ) | Concrete, 40 MPa | >32 MPa to ≤40 MPa | Concrete, 40 MPa, in-situ, no reinforcement, Pre-mix Concrete TREMIE (Boral) (NSW), (Sydney) TREMIE 40MPa | 2022-08-15 | 2026-04-01 | Sydney, NSW | S-P-02336 | Version 1.2 | EPD Australasia | https://epd-australasia.com/wp-content/uploads/2021/04/SP02336_Boral-EPD_NSW-ACT_Aug22_V1.2.pdf | m³ | 2400 |  |  |  | 258 |  |  |  | 0 | 258 | 0 | 0.1075 | 0 | 0 | 0 | 0 | 0.1075 | 0
Concrete (in-situ) | Concrete, 50 MPa | >40 MPa to ≤50 MPa | Concrete, 50 MPa, in-situ, no reinforcement, Pre-mix Concrete TREMIE (Boral) (NSW), (Sydney) TREMIE 50MPa | 2022-08-15 | 2026-04-01 | Sydney, NSW | S-P-02336 | Version 1.2 | EPD Australasia | https://epd-australasia.com/wp-content/uploads/2021/04/SP02336_Boral-EPD_NSW-ACT_Aug22_V1.2.pdf | m³ | 2400 |  |  |  | 335 |  |  |  | 0 | 335 | 0 | 0.13958 | 0 | 0 | 0 | 0 | 0.13958 | 0
Concrete (in-situ) | Concrete, 40 MPa | >32 MPa to ≤40 MPa | Concrete, 40 MPa, in-situ, no reinforcement, Pre-mix Concrete ENVISIA (Boral) (NSW), (Sydney) ENVISIA 40MPa | 2022-08-15 | 2026-04-01 | Sydney, NSW | S-P-02336 | Version 1.2 | EPD Australasia | https://epd-australasia.com/wp-content/uploads/2021/04/SP02336_Boral-EPD_NSW-ACT_Aug22_V1.2.pdf | m³ | 2400 |  |  |  | 249 |  |  |  | 0 | 249 | 0 | 0.10375 | 0 | 0 | 0 | 0 | 0.10375 | 0
Concrete (in-situ) | Concrete, 65 MPa | >50 MPa to ≤65 MPa | Concrete, 65 MPa, in-situ, no reinforcement, Pre-mix Concrete TREMIE (Boral) (NSW), (Sydney) TREMIE 65MPa | 2022-08-15 | 2026-04-01 | Sydney, NSW | S-P-02336 | Version 1.2 | EPD Australasia | https://epd-australasia.com/wp-content/uploads/2021/04/SP02336_Boral-EPD_NSW-ACT_Aug22_V1.2.pdf | m³ | 2400 |  |  |  | 379 |  |  |  | 0 | 379 | 0 | 0.15792 | 0 | 0 | 0 | 0 | 0.15792 | 0
Concrete (in-situ) | Concrete, 40 MPa | >32 MPa to ≤40 MPa | Concrete, 40 MPa, in-situ, no reinforcement, Pre-mix Concrete SHOTCRETE (Boral) (NSW), (Sydney) SHOTCRETE 40MPa 10MM | 2022-08-15 | 2026-04-01 | Sydney, NSW | S-P-02336 | Version 1.2 | EPD Australasia | https://epd-australasia.com/wp-content/uploads/2021/04/SP02336_Boral-EPD_NSW-ACT_Aug22_V1.2.pdf | m³ | 2400 |  |  |  | 309 |  |  |  | 0 | 309 | 0 | 0.12875 | 0 | 0 | 0 | 0 | 0.12875 | 0
Concrete (in-situ) | Concrete, 50 MPa | >40 MPa to ≤50 MPa | Concrete, 50 MPa, in-situ, no reinforcement, Pre-mix Concrete ENVISIA (Boral) (NSW), (Sydney) ENVISIA 50MPa | 2022-08-15 | 2026-04-01 | Sydney, NSW | S-P-02336 | Version 1.2 | EPD Australasia | https://epd-australasia.com/wp-content/uploads/2021/04/SP02336_Boral-EPD_NSW-ACT_Aug22_V1.2.pdf | m³ | 2400 |  |  |  | 324 |  |  |  | 0 | 324 | 0 | 0.135 | 0 | 0 | 0 | 0 | 0.135 | 0
Concrete (in-situ) | Concrete, 65 MPa | >50 MPa to ≤65 MPa | Concrete, 65 MPa, in-situ, no reinforcement, Pre-mix Concrete ENVISIA (Boral) (NSW), (Sydney) ENVISIA 65MPa | 2022-08-15 | 2026-04-01 | Sydney, NSW | S-P-02336 | Version 1.2 | EPD Australasia | https://epd-australasia.com/wp-content/uploads/2021/04/SP02336_Boral-EPD_NSW-ACT_Aug22_V1.2.pdf | m³ | 2400 |  |  |  | 343 |  |  |  | 0 | 343 | 0 | 0.14292 | 0 | 0 | 0 | 0 | 0.14292 | 0
Concrete (in-situ) | Concrete, 80 MPa | >65 MPa to ≤80 MPa | Concrete, 80 MPa, in-situ, no reinforcement, Pre-mix Concrete ENVISIA (Boral) (NSW), (Sydney) ENVISIA 80MPa | 2022-08-15 | 2026-04-01 | Sydney, NSW | S-P-02336 | Version 1.2 | EPD Australasia | https://epd-australasia.com/wp-content/uploads/2021/04/SP02336_Boral-EPD_NSW-ACT_Aug22_V1.2.pdf | m³ | 2400 |  |  |  | 422 |  |  |  | 0 | 422 | 0 | 0.17583 | 0 | 0 | 0 | 0 | 0.17583 | 0
Concrete (in-situ) | Concrete, 40 MPa | >32 MPa to ≤40 MPa | Concrete, 40 MPa, in-situ, no reinforcement, Pre-mix Concrete POST TENSIONED (Boral) (NSW), (Sydney) POST TENSIONED 40MPa 22@3 | 2022-08-15 | 2026-04-01 | Sydney, NSW | S-P-02336 | Version 1.2 | EPD Australasia | https://epd-australasia.com/wp-content/uploads/2021/04/SP02336_Boral-EPD_NSW-ACT_Aug22_V1.2.pdf | m³ | 2400 |  |  |  | 342 |  |  |  | 0 | 342 | 0 | 0.1425 | 0 | 0 | 0 | 0 | 0.1425 | 0
Concrete (in-situ) | Concrete, 25 MPa | >20 MPa to ≤25 MPa | Concrete, 25 MPa, in-situ, no reinforcement, Pre-mix Concrete KERB MACHINE (Boral) (NSW), (Sydney) KERB MACHINE 25MPa 10MM | 2022-08-15 | 2026-04-01 | Sydney, NSW | S-P-02336 | Version 1.2 | EPD Australasia | https://epd-australasia.com/wp-content/uploads/2021/04/SP02336_Boral-EPD_NSW-ACT_Aug22_V1.2.pdf | m³ | 2400 |  |  |  | 252 |  |  |  | 0 | 252 | 0 | 0.105 | 0 | 0 | 0 | 0 | 0.105 | 0
Concrete (in-situ) | Concrete, 40 MPa | >32 MPa to ≤40 MPa | Concrete, 40 MPa, in-situ, no reinforcement, Pre-mix Concrete POST TENSIONED (Boral) (NSW), (Sydney) POST TENSIONED 40MPa 22@4 | 2022-08-15 | 2026-04-01 | Sydney, NSW | S-P-02336 | Version 1.2 | EPD Australasia | https://epd-australasia.com/wp-content/uploads/2021/04/SP02336_Boral-EPD_NSW-ACT_Aug22_V1.2.pdf | m³ | 2400 |  |  |  | 335 |  |  |  | 0 | 335 | 0 | 0.13958 | 0 | 0 | 0 | 0 | 0.13958 | 0
Concrete (in-situ) | Concrete, 40 MPa | >32 MPa to ≤40 MPa | Concrete, 40 MPa, in-situ, no reinforcement, Pre-mix Concrete POST TENSIONED (Boral) (NSW), (Sydney) POST TENSIONED 40MPa 22@5 | 2022-08-15 | 2026-04-01 | Sydney, NSW | S-P-02336 | Version 1.2 | EPD Australasia | https://epd-australasia.com/wp-content/uploads/2021/04/SP02336_Boral-EPD_NSW-ACT_Aug22_V1.2.pdf | m³ | 2400 |  |  |  | 325 |  |  |  | 0 | 325 | 0 | 0.13542 | 0 | 0 | 0 | 0 | 0.13542 | 0
Concrete (in-situ) | Concrete, 50 MPa | >40 MPa to ≤50 MPa | Concrete, 50 MPa, in-situ, no reinforcement, Pre-mix Concrete HIGH SLUMP (Boral) (NSW), (Sydney) HIGH SLUMP 50MPa | 2022-08-15 | 2026-04-01 | Sydney, NSW | S-P-02336 | Version 1.2 | EPD Australasia | https://epd-australasia.com/wp-content/uploads/2021/04/SP02336_Boral-EPD_NSW-ACT_Aug22_V1.2.pdf | m³ | 2400 |  |  |  | 328 |  |  |  | 0 | 328 | 0 | 0.13667 | 0 | 0 | 0 | 0 | 0.13667 | 0
Concrete (in-situ) | Concrete, 65 MPa | >50 MPa to ≤65 MPa | Concrete, 65 MPa, in-situ, no reinforcement, Pre-mix Concrete HIGH SLUMP (Boral) (NSW), (Sydney) HIGH SLUMP 65MPa | 2022-08-15 | 2026-04-01 | Sydney, NSW | S-P-02336 | Version 1.2 | EPD Australasia | https://epd-australasia.com/wp-content/uploads/2021/04/SP02336_Boral-EPD_NSW-ACT_Aug22_V1.2.pdf | m³ | 2400 |  |  |  | 379 |  |  |  | 0 | 379 | 0 | 0.15792 | 0 | 0 | 0 | 0 | 0.15792 | 0
Concrete (in-situ) | Concrete, 32 MPa | >25 MPa to ≤32 MPa | Concrete, 32 MPa, in-situ, no reinforcement, Pre-mix Concrete KERB MACHINE (Boral) (NSW), (Sydney) KERB MACHINE 32MPa 10MM | 2022-08-15 | 2026-04-01 | Sydney, NSW | S-P-02336 | Version 1.2 | EPD Australasia | https://epd-australasia.com/wp-content/uploads/2021/04/SP02336_Boral-EPD_NSW-ACT_Aug22_V1.2.pdf | m³ | 2400 |  |  |  | 287 |  |  |  | 0 | 287 | 0 | 0.11958 | 0 | 0 | 0 | 0 | 0.11958 | 0
Concrete (in-situ) | Concrete, ? MPa, | Not used | Concrete, ? MPa, in-situ, no reinforcement, Pre-mix Concrete NO FINES 6:1 (Boral) (NSW), (Sydney) NO FINES 6:1 | 2022-08-15 | 2026-04-01 | Sydney, NSW | S-P-02336 | Version 1.2 | EPD Australasia | https://epd-australasia.com/wp-content/uploads/2021/04/SP02336_Boral-EPD_NSW-ACT_Aug22_V1.2.pdf | m³ | 2400 |  |  |  | 250 |  |  |  | 0 | 250 | 0 | 0.10417 | 0 | 0 | 0 | 0 | 0.10417 | 0
Concrete (in-situ) | Concrete, 40 MPa | >32 MPa to ≤40 MPa | Concrete, 40 MPa, in-situ, no reinforcement, Pre-mix Concrete TfNSW B80 (Boral) (NSW), (Sydney) TfNSW B80 40MPa 20MM TREMIE B2 EXPOSURE | 2022-08-15 | 2026-04-01 | Sydney, NSW | S-P-02336 | Version 1.2 | EPD Australasia | https://epd-australasia.com/wp-content/uploads/2021/04/SP02336_Boral-EPD_NSW-ACT_Aug22_V1.2.pdf | m³ | 2400 |  |  |  | 235 |  |  |  | 0 | 235 | 0 | 0.097917 | 0 | 0 | 0 | 0 | 0.097917 | 0
Concrete (in-situ) | Stabilised Sand | Stabilised sand | Concrete, ? MPa, in-situ, no reinforcement, Pre-mix Concrete STABILISED SAND 4:1 (Boral) (NSW), (Sydney) STABILISED SAND 4:1 | 2022-08-15 | 2026-04-01 | Sydney, NSW | S-P-02336 | Version 1.2 | EPD Australasia | https://epd-australasia.com/wp-content/uploads/2021/04/SP02336_Boral-EPD_NSW-ACT_Aug22_V1.2.pdf | m³ | 1750 |  |  |  | 172 |  |  |  | 0 | 172 | 0 | 0.098286 | 0 | 0 | 0 | 0 | 0.098286 | 0
Concrete (in-situ) | Concrete, 50 MPa | >40 MPa to ≤50 MPa | Concrete, 50 MPa, in-situ, no reinforcement, Pre-mix Concrete TfNSW B80 (Boral) (NSW), (Sydney) TfNSW B80 50MPa 20MM TREMIE CFA C1 EXPOSURE | 2022-08-15 | 2026-04-01 | Sydney, NSW | S-P-02336 | Version 1.2 | EPD Australasia | https://epd-australasia.com/wp-content/uploads/2021/04/SP02336_Boral-EPD_NSW-ACT_Aug22_V1.2.pdf | m³ | 2400 |  |  |  | 248 |  |  |  | 0 | 248 | 0 | 0.10333 | 0 | 0 | 0 | 0 | 0.10333 | 0
Concrete (in-situ) | Concrete, 50 MPa | >40 MPa to ≤50 MPa | Concrete, 50 MPa, in-situ, no reinforcement, Pre-mix Concrete TfNSW B80 (Boral) (NSW), (Sydney) TfNSW B80 50MPa 20MM PUMP B2 EXPOSURE | 2022-08-15 | 2026-04-01 | Sydney, NSW | S-P-02336 | Version 1.2 | EPD Australasia | https://epd-australasia.com/wp-content/uploads/2021/04/SP02336_Boral-EPD_NSW-ACT_Aug22_V1.2.pdf | m³ | 2400 |  |  |  | 239 |  |  |  | 0 | 239 | 0 | 0.099583 | 0 | 0 | 0 | 0 | 0.099583 | 0
Concrete (in-situ) | Concrete, 50 MPa | >40 MPa to ≤50 MPa | Concrete, 50 MPa, in-situ, no reinforcement, Pre-mix Concrete TfNSW B80 (Boral) (NSW), (Sydney) TfNSW B80 50MPa 20MM TREMIE B2 EXPOSURE | 2022-08-15 | 2026-04-01 | Sydney, NSW | S-P-02336 | Version 1.2 | EPD Australasia | https://epd-australasia.com/wp-content/uploads/2021/04/SP02336_Boral-EPD_NSW-ACT_Aug22_V1.2.pdf | m³ | 2400 |  |  |  | 233 |  |  |  | 0 | 233 | 0 | 0.097083 | 0 | 0 | 0 | 0 | 0.097083 | 0
Concrete (in-situ) | Concrete, 35 MPa | >32 MPa to ≤40 MPa | Concrete, 35 MPa, in-situ, no reinforcement, Pre-mix Concrete TfNSW R83 (Boral) (NSW), (Sydney) TfNSW R83 35MPa 20MM HAND/MACHINE PLACED | 2022-08-15 | 2026-04-01 | Sydney, NSW | S-P-02336 | Version 1.2 | EPD Australasia | https://epd-australasia.com/wp-content/uploads/2021/04/SP02336_Boral-EPD_NSW-ACT_Aug22_V1.2.pdf | m³ | 2400 |  |  |  | 289 |  |  |  | 0 | 289 | 0 | 0.12042 | 0 | 0 | 0 | 0 | 0.12042 | 0
Concrete (in-situ) | Concrete, 40 MPa | >32 MPa to ≤40 MPa | Concrete, 40 MPa, in-situ, no reinforcement, Pre-mix Concrete TfNSW B80 (Boral) (NSW), (Sydney) TfNSW B80 40MPa 20MM PUMP B1 EXPOSURE | 2022-08-15 | 2026-04-01 | Sydney, NSW | S-P-02336 | Version 1.2 | EPD Australasia | https://epd-australasia.com/wp-content/uploads/2021/04/SP02336_Boral-EPD_NSW-ACT_Aug22_V1.2.pdf | m³ | 2400 |  |  |  | 313 |  |  |  | 0 | 313 | 0 | 0.13042 | 0 | 0 | 0 | 0 | 0.13042 | 0
Concrete (in-situ) | Concrete, 40 MPa | >32 MPa to ≤40 MPa | Concrete, 40 MPa, in-situ, no reinforcement, Pre-mix Concrete TfNSW B80 (Boral) (NSW), (Sydney) TfNSW B80 40MPa 20MM PUMP B2 EXPOSURE | 2022-08-15 | 2026-04-01 | Sydney, NSW | S-P-02336 | Version 1.2 | EPD Australasia | https://epd-australasia.com/wp-content/uploads/2021/04/SP02336_Boral-EPD_NSW-ACT_Aug22_V1.2.pdf | m³ | 2400 |  |  |  | 231 |  |  |  | 0 | 231 | 0 | 0.09625 | 0 | 0 | 0 | 0 | 0.09625 | 0
Concrete (in-situ) | Concrete, 20 MPa | >10 MPa to ≤20 MPa | Concrete, 20 MPa, in-situ, no reinforcement, Pre-mix Concrete Normal Class GP blend (Boral) (NSW), (Sydney) Normal Class GP blend 20MPa | 2022-08-15 | 2026-04-01 | Sydney, NSW | S-P-02336 | Version 1.2 | EPD Australasia | https://epd-australasia.com/wp-content/uploads/2021/04/SP02336_Boral-EPD_NSW-ACT_Aug22_V1.2.pdf | m³ | 2400 |  |  |  | 271 |  |  |  | 0 | 271 | 0 | 0.11292 | 0 | 0 | 0 | 0 | 0.11292 | 0
Concrete (in-situ) | Concrete, 25 MPa | >20 MPa to ≤25 MPa | Concrete, 25 MPa, in-situ, no reinforcement, Pre-mix Concrete Normal Class GP blend (Boral) (NSW), (Wollongong) Normal Class GP blend 25MPa | 2022-08-15 | 2026-04-01 | Wollongong, NSW | S-P-02336 | Version 1.2 | EPD Australasia | https://epd-australasia.com/wp-content/uploads/2021/04/SP02336_Boral-EPD_NSW-ACT_Aug22_V1.2.pdf | m³ | 2400 |  |  |  | 285 |  |  |  | 0 | 285 | 0 | 0.11875 | 0 | 0 | 0 | 0 | 0.11875 | 0
Concrete (in-situ) | Concrete, 32 MPa | >25 MPa to ≤32 MPa | Concrete, 32 MPa, in-situ, no reinforcement, Pre-mix Concrete Normal Class GP blend (Boral) (NSW), (Wollongong) Normal Class GP blend 32MPa | 2022-08-15 | 2026-04-01 | Wollongong, NSW | S-P-02336 | Version 1.2 | EPD Australasia | https://epd-australasia.com/wp-content/uploads/2021/04/SP02336_Boral-EPD_NSW-ACT_Aug22_V1.2.pdf | m³ | 2400 |  |  |  | 310 |  |  |  | 0 | 310 | 0 | 0.12917 | 0 | 0 | 0 | 0 | 0.12917 | 0
Concrete (in-situ) | Concrete, 40 MPa | >32 MPa to ≤40 MPa | Concrete, 40 MPa, in-situ, no reinforcement, Pre-mix Concrete Normal Class GP blend (Boral) (NSW), (Wollongong) Normal Class GP blend 40MPa | 2022-08-15 | 2026-04-01 | Wollongong, NSW | S-P-02336 | Version 1.2 | EPD Australasia | https://epd-australasia.com/wp-content/uploads/2021/04/SP02336_Boral-EPD_NSW-ACT_Aug22_V1.2.pdf | m³ | 2400 |  |  |  | 354 |  |  |  | 0 | 354 | 0 | 0.1475 | 0 | 0 | 0 | 0 | 0.1475 | 0
Concrete (in-situ) | Concrete, 50 MPa | >40 MPa to ≤50 MPa | Concrete, 50 MPa, in-situ, no reinforcement, Pre-mix Concrete Normal Class GP blend (Boral) (NSW), (Wollongong) Normal Class GP blend 50MPa | 2022-08-15 | 2026-04-01 | Wollongong, NSW | S-P-02336 | Version 1.2 | EPD Australasia | https://epd-australasia.com/wp-content/uploads/2021/04/SP02336_Boral-EPD_NSW-ACT_Aug22_V1.2.pdf | m³ | 2400 |  |  |  | 449 |  |  |  | 0 | 449 | 0 | 0.18708 | 0 | 0 | 0 | 0 | 0.18708 | 0
Concrete (in-situ) | Concrete, 20 MPa | >10 MPa to ≤20 MPa | Concrete, 20 MPa, in-situ, no reinforcement, Pre-mix Concrete Normal Class GP/FA blend (Boral) (NSW), (Wollongong) Normal Class GP/FA blend 20 MPa | 2022-08-15 | 2026-04-01 | Wollongong, NSW | S-P-02336 | Version 1.2 | EPD Australasia | https://epd-australasia.com/wp-content/uploads/2021/04/SP02336_Boral-EPD_NSW-ACT_Aug22_V1.2.pdf | m³ | 2400 |  |  |  | 205 |  |  |  | 0 | 205 | 0 | 0.085417 | 0 | 0 | 0 | 0 | 0.085417 | 0
Concrete (in-situ) | Concrete, 25 MPa | >20 MPa to ≤25 MPa | Concrete, 25 MPa, in-situ, no reinforcement, Pre-mix Concrete Normal Class GP/FA blend (Boral) (NSW), (Wollongong) Normal Class GP/FA blend 25 MPa | 2022-08-15 | 2026-04-01 | Wollongong, NSW | S-P-02336 | Version 1.2 | EPD Australasia | https://epd-australasia.com/wp-content/uploads/2021/04/SP02336_Boral-EPD_NSW-ACT_Aug22_V1.2.pdf | m³ | 2400 |  |  |  | 227 |  |  |  | 0 | 227 | 0 | 0.094583 | 0 | 0 | 0 | 0 | 0.094583 | 0
Concrete (in-situ) | Concrete, 32 MPa | >25 MPa to ≤32 MPa | Concrete, 32 MPa, in-situ, no reinforcement, Pre-mix Concrete Normal Class GP/FA blend (Boral) (NSW), (Wollongong) Normal Class GP/FA blend 32 MPa | 2022-08-15 | 2026-04-01 | Wollongong, NSW | S-P-02336 | Version 1.2 | EPD Australasia | https://epd-australasia.com/wp-content/uploads/2021/04/SP02336_Boral-EPD_NSW-ACT_Aug22_V1.2.pdf | m³ | 2400 |  |  |  | 257 |  |  |  | 0 | 257 | 0 | 0.10708 | 0 | 0 | 0 | 0 | 0.10708 | 0
Concrete (in-situ) | Concrete, 40 MPa | >32 MPa to ≤40 MPa | Concrete, 40 MPa, in-situ, no reinforcement, Pre-mix Concrete Normal Class GP/FA blend (Boral) (NSW), (Wollongong) Normal Class GP/FA blend 40 MPa | 2022-08-15 | 2026-04-01 | Wollongong, NSW | S-P-02336 | Version 1.2 | EPD Australasia | https://epd-australasia.com/wp-content/uploads/2021/04/SP02336_Boral-EPD_NSW-ACT_Aug22_V1.2.pdf | m³ | 2400 |  |  |  | 330 |  |  |  | 0 | 330 | 0 | 0.1375 | 0 | 0 | 0 | 0 | 0.1375 | 0
Concrete (in-situ) | Concrete, 25 MPa | >20 MPa to ≤25 MPa | Concrete, 25 MPa, in-situ, no reinforcement, Pre-mix Concrete KERB MACHINE (Boral) (NSW), (Wollongong) KERB MACHINE 25MPa 10MM | 2022-08-15 | 2026-04-01 | Wollongong, NSW | S-P-02336 | Version 1.2 | EPD Australasia | https://epd-australasia.com/wp-content/uploads/2021/04/SP02336_Boral-EPD_NSW-ACT_Aug22_V1.2.pdf | m³ | 2400 |  |  |  | 254 |  |  |  | 0 | 254 | 0 | 0.10583 | 0 | 0 | 0 | 0 | 0.10583 | 0
Concrete (in-situ) | Concrete, 50 MPa | >40 MPa to ≤50 MPa | Concrete, 50 MPa, in-situ, no reinforcement, Pre-mix Concrete Normal Class GP/FA blend (Boral) (NSW), (Wollongong) Normal Class GP/FA blend 50 MPa | 2022-08-15 | 2026-04-01 | Wollongong, NSW | S-P-02336 | Version 1.2 | EPD Australasia | https://epd-australasia.com/wp-content/uploads/2021/04/SP02336_Boral-EPD_NSW-ACT_Aug22_V1.2.pdf | m³ | 2400 |  |  |  | 417 |  |  |  | 0 | 417 | 0 | 0.17375 | 0 | 0 | 0 | 0 | 0.17375 | 0
Concrete (in-situ) | Concrete, 20 MPa | >10 MPa to ≤20 MPa | Concrete, 20 MPa, in-situ, no reinforcement, Pre-mix Concrete Normal Class GP/GGBFS blend (Boral) (NSW), (Wollongong) Normal Class GP/GGBFS blend 20 MPa | 2022-08-15 | 2026-04-01 | Wollongong, NSW | S-P-02336 | Version 1.2 | EPD Australasia | https://epd-australasia.com/wp-content/uploads/2021/04/SP02336_Boral-EPD_NSW-ACT_Aug22_V1.2.pdf | m³ | 2400 |  |  |  | 188 |  |  |  | 0 | 188 | 0 | 0.078333 | 0 | 0 | 0 | 0 | 0.078333 | 0
Concrete (in-situ) | Concrete, 25 MPa | >20 MPa to ≤25 MPa | Concrete, 25 MPa, in-situ, no reinforcement, Pre-mix Concrete Normal Class GP/GGBFS blend (Boral) (NSW), (Wollongong) Normal Class GP/GGBFS blend 25 MPa | 2022-08-15 | 2026-04-01 | Wollongong, NSW | S-P-02336 | Version 1.2 | EPD Australasia | https://epd-australasia.com/wp-content/uploads/2021/04/SP02336_Boral-EPD_NSW-ACT_Aug22_V1.2.pdf | m³ | 2400 |  |  |  | 199 |  |  |  | 0 | 199 | 0 | 0.082917 | 0 | 0 | 0 | 0 | 0.082917 | 0
Concrete (in-situ) | Concrete, 32 MPa | >25 MPa to ≤32 MPa | Concrete, 32 MPa, in-situ, no reinforcement, Pre-mix Concrete Normal Class GP/GGBFS blend (Boral) (NSW), (Wollongong) Normal Class GP/GGBFS blend 32 MPa | 2022-08-15 | 2026-04-01 | Wollongong, NSW | S-P-02336 | Version 1.2 | EPD Australasia | https://epd-australasia.com/wp-content/uploads/2021/04/SP02336_Boral-EPD_NSW-ACT_Aug22_V1.2.pdf | m³ | 2400 |  |  |  | 216 |  |  |  | 0 | 216 | 0 | 0.09 | 0 | 0 | 0 | 0 | 0.09 | 0
Concrete (in-situ) | Concrete, 40 MPa | >32 MPa to ≤40 MPa | Concrete, 40 MPa, in-situ, no reinforcement, Pre-mix Concrete Normal Class GP/GGBFS blend (Boral) (NSW), (Wollongong) Normal Class GP/GGBFS blend 40 MPa | 2022-08-15 | 2026-04-01 | Wollongong, NSW | S-P-02336 | Version 1.2 | EPD Australasia | https://epd-australasia.com/wp-content/uploads/2021/04/SP02336_Boral-EPD_NSW-ACT_Aug22_V1.2.pdf | m³ | 2400 |  |  |  | 245 |  |  |  | 0 | 245 | 0 | 0.10208 | 0 | 0 | 0 | 0 | 0.10208 | 0
Concrete (in-situ) | Concrete, 50 MPa | >40 MPa to ≤50 MPa | Concrete, 50 MPa, in-situ, no reinforcement, Pre-mix Concrete Normal Class GP/GGBFS blend (Boral) (NSW), (Wollongong) Normal Class GP/GGBFS blend 50 MPa | 2022-08-15 | 2026-04-01 | Wollongong, NSW | S-P-02336 | Version 1.2 | EPD Australasia | https://epd-australasia.com/wp-content/uploads/2021/04/SP02336_Boral-EPD_NSW-ACT_Aug22_V1.2.pdf | m³ | 2400 |  |  |  | 309 |  |  |  | 0 | 309 | 0 | 0.12875 | 0 | 0 | 0 | 0 | 0.12875 | 0
Concrete (in-situ) | Concrete, 20 MPa | >10 MPa to ≤20 MPa | Concrete, 20 MPa, in-situ, no reinforcement, Pre-mix Concrete Normal Class GP/GGBFS/FA blend (Boral) (NSW), (Wollongong) Normal Class GP/GGBFS/FA blend 20 MPa | 2022-08-15 | 2026-04-01 | Wollongong, NSW | S-P-02336 | Version 1.2 | EPD Australasia | https://epd-australasia.com/wp-content/uploads/2021/04/SP02336_Boral-EPD_NSW-ACT_Aug22_V1.2.pdf | m³ | 2400 |  |  |  | 148 |  |  |  | 0 | 148 | 0 | 0.061667 | 0 | 0 | 0 | 0 | 0.061667 | 0
Concrete (in-situ) | Concrete, 25 MPa | >20 MPa to ≤25 MPa | Concrete, 25 MPa, in-situ, no reinforcement, Pre-mix Concrete Normal Class GP/GGBFS/FA blend (Boral) (NSW), (Wollongong) Normal Class GP/GGBFS/FA blend 25 MPa | 2022-08-15 | 2026-04-01 | Wollongong, NSW | S-P-02336 | Version 1.2 | EPD Australasia | https://epd-australasia.com/wp-content/uploads/2021/04/SP02336_Boral-EPD_NSW-ACT_Aug22_V1.2.pdf | m³ | 2400 |  |  |  | 162 |  |  |  | 0 | 162 | 0 | 0.0675 | 0 | 0 | 0 | 0 | 0.0675 | 0
Concrete (in-situ) | Concrete, 32 MPa | >25 MPa to ≤32 MPa | Concrete, 32 MPa, in-situ, no reinforcement, Pre-mix Concrete KERB MACHINE (Boral) (NSW), (Wollongong) KERB MACHINE 32MPa 10MM | 2022-08-15 | 2026-04-01 | Wollongong, NSW | S-P-02336 | Version 1.2 | EPD Australasia | https://epd-australasia.com/wp-content/uploads/2021/04/SP02336_Boral-EPD_NSW-ACT_Aug22_V1.2.pdf | m³ | 2400 |  |  |  | 288 |  |  |  | 0 | 288 | 0 | 0.12 | 0 | 0 | 0 | 0 | 0.12 | 0
Concrete (in-situ) | Concrete, ? MPa, | Not used | Concrete, ? MPa, in-situ, no reinforcement, Pre-mix Concrete NO FINES 6:1 (Boral) (NSW), (Wollongong) NO FINES 6:1 | 2022-08-15 | 2026-04-01 | Wollongong, NSW | S-P-02336 | Version 1.2 | EPD Australasia | https://epd-australasia.com/wp-content/uploads/2021/04/SP02336_Boral-EPD_NSW-ACT_Aug22_V1.2.pdf | m³ | 2400 |  |  |  | 235 |  |  |  | 0 | 235 | 0 | 0.097917 | 0 | 0 | 0 | 0 | 0.097917 | 0
Concrete (in-situ) | Stabilised Sand | Stabilised sand | Concrete, Stabilised Sand, in-situ, no reinforcement, Pre-mix Concrete STABILISED SAND 8:1 (Boral) (NSW), (Wollongong) STABILISED SAND 8:1 | 2022-08-15 | 2026-04-01 | Wollongong, NSW | S-P-02336 | Version 1.2 | EPD Australasia | https://epd-australasia.com/wp-content/uploads/2021/04/SP02336_Boral-EPD_NSW-ACT_Aug22_V1.2.pdf | m³ | 1750 |  |  |  | 185 |  |  |  | 0 | 185 | 0 | 0.10571 | 0 | 0 | 0 | 0 | 0.10571 | 0
Concrete (in-situ) | Stabilised Sand | Stabilised sand | Concrete, Stabilised Sand, in-situ, no reinforcement, Pre-mix Concrete STABILISED SAND 4:1 (Boral) (NSW), (Wollongong) STABILISED SAND 4:1 | 2022-08-15 | 2026-04-01 | Wollongong, NSW | S-P-02336 | Version 1.2 | EPD Australasia | https://epd-australasia.com/wp-content/uploads/2021/04/SP02336_Boral-EPD_NSW-ACT_Aug22_V1.2.pdf | m³ | 1750 |  |  |  | 314 |  |  |  | 0 | 314 | 0 | 0.17943 | 0 | 0 | 0 | 0 | 0.17943 | 0
Concrete (in-situ) | Concrete, 40 MPa | >32 MPa to ≤40 MPa | Concrete, 40 MPa, in-situ, no reinforcement, Pre-mix Concrete TfNSW B80 (Boral) (NSW), (Wollongong) TfNSW B80 40MPa 20MM PUMP B1 EXPOSURE | 2022-08-15 | 2026-04-01 | Wollongong, NSW | S-P-02336 | Version 1.2 | EPD Australasia | https://epd-australasia.com/wp-content/uploads/2021/04/SP02336_Boral-EPD_NSW-ACT_Aug22_V1.2.pdf | m³ | 2400 |  |  |  | 313 |  |  |  | 0 | 313 | 0 | 0.13042 | 0 | 0 | 0 | 0 | 0.13042 | 0
Concrete (in-situ) | Concrete, 32 MPa | >25 MPa to ≤32 MPa | Concrete, 32 MPa, in-situ, no reinforcement, Pre-mix Concrete Normal Class GP/GGBFS/FA blend (Boral) (NSW), (Wollongong) Normal Class GP/GGBFS/FA blend 32 MPa | 2022-08-15 | 2026-04-01 | Wollongong, NSW | S-P-02336 | Version 1.2 | EPD Australasia | https://epd-australasia.com/wp-content/uploads/2021/04/SP02336_Boral-EPD_NSW-ACT_Aug22_V1.2.pdf | m³ | 2400 |  |  |  | 185 |  |  |  | 0 | 185 | 0 | 0.077083 | 0 | 0 | 0 | 0 | 0.077083 | 0
Concrete (in-situ) | Concrete, 40 MPa | >32 MPa to ≤40 MPa | Concrete, 40 MPa, in-situ, no reinforcement, Pre-mix Concrete Normal Class GP/GGBFS /FA blend (Boral) (NSW), (Wollongong) Normal Class GP/GGBFS /FA blend 40 MPa | 2022-08-15 | 2026-04-01 | Wollongong, NSW | S-P-02336 | Version 1.2 | EPD Australasia | https://epd-australasia.com/wp-content/uploads/2021/04/SP02336_Boral-EPD_NSW-ACT_Aug22_V1.2.pdf | m³ | 2400 |  |  |  | 256 |  |  |  | 0 | 256 | 0 | 0.10667 | 0 | 0 | 0 | 0 | 0.10667 | 0
Concrete (in-situ) | Concrete, 50 MPa | >40 MPa to ≤50 MPa | Concrete, 50 MPa, in-situ, no reinforcement, Pre-mix Concrete Normal Class GP/GGBFS/FA blend (Boral) (NSW), (Wollongong) Normal Class GP/GGBFS/FA blend 50 MPa | 2022-08-15 | 2026-04-01 | Wollongong, NSW | S-P-02336 | Version 1.2 | EPD Australasia | https://epd-australasia.com/wp-content/uploads/2021/04/SP02336_Boral-EPD_NSW-ACT_Aug22_V1.2.pdf | m³ | 2400 |  |  |  | 376 |  |  |  | 0 | 376 | 0 | 0.15667 | 0 | 0 | 0 | 0 | 0.15667 | 0
Concrete (in-situ) | Concrete, 20 MPa | >10 MPa to ≤20 MPa | Concrete, 20 MPa, in-situ, no reinforcement, Pre-mix Concrete ENVIROCRETE 30% (Boral) (NSW), (Wollongong) ENVIROCRETE 30% 20 MPa | 2022-08-15 | 2026-04-01 | Wollongong, NSW | S-P-02336 | Version 1.2 | EPD Australasia | https://epd-australasia.com/wp-content/uploads/2021/04/SP02336_Boral-EPD_NSW-ACT_Aug22_V1.2.pdf | m³ | 2400 |  |  |  | 205 |  |  |  | 0 | 205 | 0 | 0.085417 | 0 | 0 | 0 | 0 | 0.085417 | 0
Concrete (in-situ) | Concrete, 40 MPa | >32 MPa to ≤40 MPa | Concrete, 40 MPa, in-situ, no reinforcement, Pre-mix Concrete TfNSW B80 (Boral) (NSW), (Wollongong) TfNSW B80 40MPa 20MM PUMP B2 EXPOSURE | 2022-08-15 | 2026-04-01 | Wollongong, NSW | S-P-02336 | Version 1.2 | EPD Australasia | https://epd-australasia.com/wp-content/uploads/2021/04/SP02336_Boral-EPD_NSW-ACT_Aug22_V1.2.pdf | m³ | 2400 |  |  |  | 320 |  |  |  | 0 | 320 | 0 | 0.13333 | 0 | 0 | 0 | 0 | 0.13333 | 0
Concrete (in-situ) | Concrete, 40 MPa | >32 MPa to ≤40 MPa | Concrete, 40 MPa, in-situ, no reinforcement, Pre-mix Concrete TfNSW B80 (Boral) (NSW), (Wollongong) TfNSW B80 40MPa 20MM TREMIE B2 EXPOSURE | 2022-08-15 | 2026-04-01 | Wollongong, NSW | S-P-02336 | Version 1.2 | EPD Australasia | https://epd-australasia.com/wp-content/uploads/2021/04/SP02336_Boral-EPD_NSW-ACT_Aug22_V1.2.pdf | m³ | 2400 |  |  |  | 329 |  |  |  | 0 | 329 | 0 | 0.13708 | 0 | 0 | 0 | 0 | 0.13708 | 0
Concrete (in-situ) | Concrete, 50 MPa | >40 MPa to ≤50 MPa | Concrete, 50 MPa, in-situ, no reinforcement, Pre-mix Concrete TfNSW B80 (Boral) (NSW), (Wollongong) TfNSW B80 50MPa 20MM TREMIE CFA C1 EXPOSURE | 2022-08-15 | 2026-04-01 | Wollongong, NSW | S-P-02336 | Version 1.2 | EPD Australasia | https://epd-australasia.com/wp-content/uploads/2021/04/SP02336_Boral-EPD_NSW-ACT_Aug22_V1.2.pdf | m³ | 2400 |  |  |  | 349 |  |  |  | 0 | 349 | 0 | 0.14542 | 0 | 0 | 0 | 0 | 0.14542 | 0
Concrete (in-situ) | Concrete, ? MPa, | Not used | Concrete, ? MPa, in-situ, no reinforcement, Pre-mix Concrete TfNSW B80 (Boral) (NSW), (Wollongong) TfNSW B80 50MPA 20MM TREMIE B2 EXPOSURE | 2022-08-15 | 2026-04-01 | Wollongong, NSW | S-P-02336 | Version 1.2 | EPD Australasia | https://epd-australasia.com/wp-content/uploads/2021/04/SP02336_Boral-EPD_NSW-ACT_Aug22_V1.2.pdf | m³ | 2400 |  |  |  | 408 |  |  |  | 0 | 408 | 0 | 0.17 | 0 | 0 | 0 | 0 | 0.17 | 0
Concrete (in-situ) | Concrete, 35 MPa | >32 MPa to ≤40 MPa | Concrete, 35 MPa, in-situ, no reinforcement, Pre-mix Concrete TfNSW R83 (Boral) (NSW), (Wollongong) TfNSW R83 35MPa 20MM HAND/MACHINE PLACED | 2022-08-15 | 2026-04-01 | Wollongong, NSW | S-P-02336 | Version 1.2 | EPD Australasia | https://epd-australasia.com/wp-content/uploads/2021/04/SP02336_Boral-EPD_NSW-ACT_Aug22_V1.2.pdf | m³ | 2400 |  |  |  | 287 |  |  |  | 0 | 287 | 0 | 0.11958 | 0 | 0 | 0 | 0 | 0.11958 | 0
Concrete (in-situ) | Concrete, 25 MPa | >20 MPa to ≤25 MPa | Concrete, 25 MPa, in-situ, no reinforcement, Pre-mix Concrete ENVIROCRETE 30% (Boral) (NSW), (Wollongong) ENVIROCRETE 30% 25 MPa | 2022-08-15 | 2026-04-01 | Wollongong, NSW | S-P-02336 | Version 1.2 | EPD Australasia | https://epd-australasia.com/wp-content/uploads/2021/04/SP02336_Boral-EPD_NSW-ACT_Aug22_V1.2.pdf | m³ | 2400 |  |  |  | 227 |  |  |  | 0 | 227 | 0 | 0.094583 | 0 | 0 | 0 | 0 | 0.094583 | 0
Concrete (in-situ) | Concrete, 32 MPa | >25 MPa to ≤32 MPa | Concrete, 32 MPa, in-situ, no reinforcement, Pre-mix Concrete ENVIROCRETE 30% (Boral) (NSW), (Wollongong) ENVIROCRETE 30% 32 MPa | 2022-08-15 | 2026-04-01 | Wollongong, NSW | S-P-02336 | Version 1.2 | EPD Australasia | https://epd-australasia.com/wp-content/uploads/2021/04/SP02336_Boral-EPD_NSW-ACT_Aug22_V1.2.pdf | m³ | 2400 |  |  |  | 257 |  |  |  | 0 | 257 | 0 | 0.10708 | 0 | 0 | 0 | 0 | 0.10708 | 0
Concrete (in-situ) | Concrete, 40 MPa | >32 MPa to ≤40 MPa | Concrete, 40 MPa, in-situ, no reinforcement, Pre-mix Concrete ENVIROCRETE 30% (Boral) (NSW), (Wollongong) ENVIROCRETE 30% 40 MPa | 2022-08-15 | 2026-04-01 | Wollongong, NSW | S-P-02336 | Version 1.2 | EPD Australasia | https://epd-australasia.com/wp-content/uploads/2021/04/SP02336_Boral-EPD_NSW-ACT_Aug22_V1.2.pdf | m³ | 2400 |  |  |  | 310 |  |  |  | 0 | 310 | 0 | 0.12917 | 0 | 0 | 0 | 0 | 0.12917 | 0
Concrete (in-situ) | Concrete, 50 MPa | >40 MPa to ≤50 MPa | Concrete, 50 MPa, in-situ, no reinforcement, Pre-mix Concrete ENVIROCRETE 30% (Boral) (NSW), (Wollongong) ENVIROCRETE 30% 50 MPa | 2022-08-15 | 2026-04-01 | Wollongong, NSW | S-P-02336 | Version 1.2 | EPD Australasia | https://epd-australasia.com/wp-content/uploads/2021/04/SP02336_Boral-EPD_NSW-ACT_Aug22_V1.2.pdf | m³ | 2400 |  |  |  | 388 |  |  |  | 0 | 388 | 0 | 0.16167 | 0 | 0 | 0 | 0 | 0.16167 | 0
Concrete (in-situ) | Concrete, 20 MPa | >10 MPa to ≤20 MPa | Concrete, 20 MPa, in-situ, no reinforcement, Pre-mix Concrete ENVIROCRETE 40% (Boral) (NSW), (Wollongong) ENVIROCRETE 40% 20 MPa | 2022-08-15 | 2026-04-01 | Wollongong, NSW | S-P-02336 | Version 1.2 | EPD Australasia | https://epd-australasia.com/wp-content/uploads/2021/04/SP02336_Boral-EPD_NSW-ACT_Aug22_V1.2.pdf | m³ | 2400 |  |  |  | 186 |  |  |  | 0 | 186 | 0 | 0.0775 | 0 | 0 | 0 | 0 | 0.0775 | 0
Concrete (in-situ) | Concrete, 25 MPa | >20 MPa to ≤25 MPa | Concrete, 25 MPa, in-situ, no reinforcement, Pre-mix Concrete ENVIROCRETE 40% (Boral) (NSW), (Wollongong) ENVIROCRETE 40% 25 MPa | 2022-08-15 | 2026-04-01 | Wollongong, NSW | S-P-02336 | Version 1.2 | EPD Australasia | https://epd-australasia.com/wp-content/uploads/2021/04/SP02336_Boral-EPD_NSW-ACT_Aug22_V1.2.pdf | m³ | 2400 |  |  |  | 203 |  |  |  | 0 | 203 | 0 | 0.084583 | 0 | 0 | 0 | 0 | 0.084583 | 0
Concrete (in-situ) | Concrete, 32 MPa | >25 MPa to ≤32 MPa | Concrete, 32 MPa, in-situ, no reinforcement, Pre-mix Concrete ENVIROCRETE 40% (Boral) (NSW), (Wollongong) ENVIROCRETE 40% 32 MPa | 2022-08-15 | 2026-04-01 | Wollongong, NSW | S-P-02336 | Version 1.2 | EPD Australasia | https://epd-australasia.com/wp-content/uploads/2021/04/SP02336_Boral-EPD_NSW-ACT_Aug22_V1.2.pdf | m³ | 2400 |  |  |  | 233 |  |  |  | 0 | 233 | 0 | 0.097083 | 0 | 0 | 0 | 0 | 0.097083 | 0
Concrete (in-situ) | Concrete, 40 MPa | >32 MPa to ≤40 MPa | Concrete, 40 MPa, in-situ, no reinforcement, Pre-mix Concrete ENVIROCRETE 40% (Boral) (NSW), (Wollongong) ENVIROCRETE 40% 40 MPa | 2022-08-15 | 2026-04-01 | Wollongong, NSW | S-P-02336 | Version 1.2 | EPD Australasia | https://epd-australasia.com/wp-content/uploads/2021/04/SP02336_Boral-EPD_NSW-ACT_Aug22_V1.2.pdf | m³ | 2400 |  |  |  | 278 |  |  |  | 0 | 278 | 0 | 0.11583 | 0 | 0 | 0 | 0 | 0.11583 | 0
Concrete (in-situ) | Concrete, 50 MPa | >40 MPa to ≤50 MPa | Concrete, 50 MPa, in-situ, no reinforcement, Pre-mix Concrete ENVIROCRETE 40% (Boral) (NSW), (Wollongong) ENVIROCRETE 40% 50 MPa | 2022-08-15 | 2026-04-01 | Wollongong, NSW | S-P-02336 | Version 1.2 | EPD Australasia | https://epd-australasia.com/wp-content/uploads/2021/04/SP02336_Boral-EPD_NSW-ACT_Aug22_V1.2.pdf | m³ | 2400 |  |  |  | 345 |  |  |  | 0 | 345 | 0 | 0.14375 | 0 | 0 | 0 | 0 | 0.14375 | 0
Concrete (in-situ) | Concrete, 20 MPa | >10 MPa to ≤20 MPa | Concrete, 20 MPa, in-situ, no reinforcement, Pre-mix Concrete ENVIROCRETE PLUS (Boral) (NSW), (Wollongong) ENVIROCRETE PLUS 20MPa | 2022-08-15 | 2026-04-01 | Wollongong, NSW | S-P-02336 | Version 1.2 | EPD Australasia | https://epd-australasia.com/wp-content/uploads/2021/04/SP02336_Boral-EPD_NSW-ACT_Aug22_V1.2.pdf | m³ | 2400 |  |  |  | 181 |  |  |  | 0 | 181 | 0 | 0.075417 | 0 | 0 | 0 | 0 | 0.075417 | 0
Concrete (in-situ) | Concrete, 25 MPa | >20 MPa to ≤25 MPa | Concrete, 25 MPa, in-situ, no reinforcement, Pre-mix Concrete ENVIROCRETE PLUS (Boral) (NSW), (Wollongong) ENVIROCRETE PLUS 25MPa | 2022-08-15 | 2026-04-01 | Wollongong, NSW | S-P-02336 | Version 1.2 | EPD Australasia | https://epd-australasia.com/wp-content/uploads/2021/04/SP02336_Boral-EPD_NSW-ACT_Aug22_V1.2.pdf | m³ | 2400 |  |  |  | 198 |  |  |  | 0 | 198 | 0 | 0.0825 | 0 | 0 | 0 | 0 | 0.0825 | 0
Concrete (in-situ) | Concrete, 32 MPa | >25 MPa to ≤32 MPa | Concrete, 32 MPa, in-situ, no reinforcement, Pre-mix Concrete ENVIROCRETE PLUS (Boral) (NSW), (Wollongong) ENVIROCRETE PLUS 32MPa | 2022-08-15 | 2026-04-01 | Wollongong, NSW | S-P-02336 | Version 1.2 | EPD Australasia | https://epd-australasia.com/wp-content/uploads/2021/04/SP02336_Boral-EPD_NSW-ACT_Aug22_V1.2.pdf | m³ | 2400 |  |  |  | 224 |  |  |  | 0 | 224 | 0 | 0.093333 | 0 | 0 | 0 | 0 | 0.093333 | 0
Concrete (in-situ) | Concrete, 40 MPa | >32 MPa to ≤40 MPa | Concrete, 40 MPa, in-situ, no reinforcement, Pre-mix Concrete ENVIROCRETE PLUS (Boral) (NSW), (Wollongong) ENVIROCRETE PLUS 40MPa | 2022-08-15 | 2026-04-01 | Wollongong, NSW | S-P-02336 | Version 1.2 | EPD Australasia | https://epd-australasia.com/wp-content/uploads/2021/04/SP02336_Boral-EPD_NSW-ACT_Aug22_V1.2.pdf | m³ | 2400 |  |  |  | 268 |  |  |  | 0 | 268 | 0 | 0.11167 | 0 | 0 | 0 | 0 | 0.11167 | 0
Concrete (in-situ) | Concrete, 50 MPa | >40 MPa to ≤50 MPa | Concrete, 50 MPa, in-situ, no reinforcement, Pre-mix Concrete ENVIROCRETE PLUS (Boral) (NSW), (Wollongong) ENVIROCRETE PLUS 50MPa | 2022-08-15 | 2026-04-01 | Wollongong, NSW | S-P-02336 | Version 1.2 | EPD Australasia | https://epd-australasia.com/wp-content/uploads/2021/04/SP02336_Boral-EPD_NSW-ACT_Aug22_V1.2.pdf | m³ | 2400 |  |  |  | 334 |  |  |  | 0 | 334 | 0 | 0.13917 | 0 | 0 | 0 | 0 | 0.13917 | 0
Concrete (in-situ) | Concrete, 20 MPa | >10 MPa to ≤20 MPa | Concrete, 20 MPa, in-situ, no reinforcement, Pre-mix Concrete ENVISIA (Boral) (NSW), (Wollongong) ENVISIA 20MPa | 2022-08-15 | 2026-04-01 | Wollongong, NSW | S-P-02336 | Version 1.2 | EPD Australasia | https://epd-australasia.com/wp-content/uploads/2021/04/SP02336_Boral-EPD_NSW-ACT_Aug22_V1.2.pdf | m³ | 2400 |  |  |  | 173 |  |  |  | 0 | 173 | 0 | 0.072083 | 0 | 0 | 0 | 0 | 0.072083 | 0
Concrete (in-situ) | Concrete, 25 MPa | >20 MPa to ≤25 MPa | Concrete, 25 MPa, in-situ, no reinforcement, Pre-mix Concrete ENVISIA (Boral) (NSW), (Wollongong) ENVISIA 25MPa | 2022-08-15 | 2026-04-01 | Wollongong, NSW | S-P-02336 | Version 1.2 | EPD Australasia | https://epd-australasia.com/wp-content/uploads/2021/04/SP02336_Boral-EPD_NSW-ACT_Aug22_V1.2.pdf | m³ | 2400 |  |  |  | 180 |  |  |  | 0 | 180 | 0 | 0.075 | 0 | 0 | 0 | 0 | 0.075 | 0
Concrete (in-situ) | Concrete, 32 MPa | >25 MPa to ≤32 MPa | Concrete, 32 MPa, in-situ, no reinforcement, Pre-mix Concrete ENVISIA (Boral) (NSW), (Wollongong) ENVISIA 32MPa | 2022-08-15 | 2026-04-01 | Wollongong, NSW | S-P-02336 | Version 1.2 | EPD Australasia | https://epd-australasia.com/wp-content/uploads/2021/04/SP02336_Boral-EPD_NSW-ACT_Aug22_V1.2.pdf | m³ | 2400 |  |  |  | 193 |  |  |  | 0 | 193 | 0 | 0.080417 | 0 | 0 | 0 | 0 | 0.080417 | 0
Concrete (in-situ) | Concrete, 40 MPa | >32 MPa to ≤40 MPa | Concrete, 40 MPa, in-situ, no reinforcement, Pre-mix Concrete ENVISIA (Boral) (NSW), (Wollongong) ENVISIA 40MPa | 2022-08-15 | 2026-04-01 | Wollongong, NSW | S-P-02336 | Version 1.2 | EPD Australasia | https://epd-australasia.com/wp-content/uploads/2021/04/SP02336_Boral-EPD_NSW-ACT_Aug22_V1.2.pdf | m³ | 2400 |  |  |  | 247 |  |  |  | 0 | 247 | 0 | 0.10292 | 0 | 0 | 0 | 0 | 0.10292 | 0
Concrete (in-situ) | Concrete, 50 MPa | >40 MPa to ≤50 MPa | Concrete, 50 MPa, in-situ, no reinforcement, Pre-mix Concrete ENVISIA (Boral) (NSW), (Wollongong) ENVISIA 50MPa | 2022-08-15 | 2026-04-01 | Wollongong, NSW | S-P-02336 | Version 1.2 | EPD Australasia | https://epd-australasia.com/wp-content/uploads/2021/04/SP02336_Boral-EPD_NSW-ACT_Aug22_V1.2.pdf | m³ | 2400 |  |  |  | 321 |  |  |  | 0 | 321 | 0 | 0.13375 | 0 | 0 | 0 | 0 | 0.13375 | 0
Concrete (in-situ) | Concrete, 65 MPa | >50 MPa to ≤65 MPa | Concrete, 65 MPa, in-situ, no reinforcement, Pre-mix Concrete ENVISIA (Boral) (NSW), (Wollongong) ENVISIA 65MPa | 2022-08-15 | 2026-04-01 | Wollongong, NSW | S-P-02336 | Version 1.2 | EPD Australasia | https://epd-australasia.com/wp-content/uploads/2021/04/SP02336_Boral-EPD_NSW-ACT_Aug22_V1.2.pdf | m³ | 2400 |  |  |  | 327 |  |  |  | 0 | 327 | 0 | 0.13625 | 0 | 0 | 0 | 0 | 0.13625 | 0
Concrete (in-situ) | Concrete, 80 MPa | >65 MPa to ≤80 MPa | Concrete, 80 MPa, in-situ, no reinforcement, Pre-mix Concrete ENVISIA (Boral) (NSW), (Wollongong) ENVISIA 80MPa | 2022-08-15 | 2026-04-01 | Wollongong, NSW | S-P-02336 | Version 1.2 | EPD Australasia | https://epd-australasia.com/wp-content/uploads/2021/04/SP02336_Boral-EPD_NSW-ACT_Aug22_V1.2.pdf | m³ | 2400 |  |  |  | 426 |  |  |  | 0 | 426 | 0 | 0.1775 | 0 | 0 | 0 | 0 | 0.1775 | 0
Concrete (in-situ) | Concrete, 40 MPa | >32 MPa to ≤40 MPa | Concrete, 40 MPa, in-situ, no reinforcement, Pre-mix Concrete POST TENSIONED (Boral) (NSW), (Wollongong) POST TENSIONED 40MPa 22@3 | 2022-08-15 | 2026-04-01 | Wollongong, NSW | S-P-02336 | Version 1.2 | EPD Australasia | https://epd-australasia.com/wp-content/uploads/2021/04/SP02336_Boral-EPD_NSW-ACT_Aug22_V1.2.pdf | m³ | 2400 |  |  |  | 339 |  |  |  | 0 | 339 | 0 | 0.14125 | 0 | 0 | 0 | 0 | 0.14125 | 0
Concrete (in-situ) | Concrete, 40 MPa | >32 MPa to ≤40 MPa | Concrete, 40 MPa, in-situ, no reinforcement, Pre-mix Concrete POST TENSIONED (Boral) (NSW), (Wollongong) POST TENSIONED 40MPa 22@4 | 2022-08-15 | 2026-04-01 | Wollongong, NSW | S-P-02336 | Version 1.2 | EPD Australasia | https://epd-australasia.com/wp-content/uploads/2021/04/SP02336_Boral-EPD_NSW-ACT_Aug22_V1.2.pdf | m³ | 2400 |  |  |  | 330 |  |  |  | 0 | 330 | 0 | 0.1375 | 0 | 0 | 0 | 0 | 0.1375 | 0
Concrete (in-situ) | Concrete, 40 MPa | >32 MPa to ≤40 MPa | Concrete, 40 MPa, in-situ, no reinforcement, Pre-mix Concrete POST TENSIONED (Boral) (NSW), (Wollongong) POST TENSIONED 40MPa 22@5 | 2022-08-15 | 2026-04-01 | Wollongong, NSW | S-P-02336 | Version 1.2 | EPD Australasia | https://epd-australasia.com/wp-content/uploads/2021/04/SP02336_Boral-EPD_NSW-ACT_Aug22_V1.2.pdf | m³ | 2400 |  |  |  | 321 |  |  |  | 0 | 321 | 0 | 0.13375 | 0 | 0 | 0 | 0 | 0.13375 | 0
Concrete (in-situ) | Concrete, 50 MPa | >40 MPa to ≤50 MPa | Concrete, 50 MPa, in-situ, no reinforcement, Pre-mix Concrete HIGH SLUMP (Boral) (NSW), (Wollongong) HIGH SLUMP 50MPa | 2022-08-15 | 2026-04-01 | Wollongong, NSW | S-P-02336 | Version 1.2 | EPD Australasia | https://epd-australasia.com/wp-content/uploads/2021/04/SP02336_Boral-EPD_NSW-ACT_Aug22_V1.2.pdf | m³ | 2400 |  |  |  | 429 |  |  |  | 0 | 429 | 0 | 0.17875 | 0 | 0 | 0 | 0 | 0.17875 | 0
Concrete (in-situ) | Concrete, 65 MPa | >50 MPa to ≤65 MPa | Concrete, 65 MPa, in-situ, no reinforcement, Pre-mix Concrete HIGH SLUMP (Boral) (NSW), (Wollongong) HIGH SLUMP 65MPa | 2022-08-15 | 2026-04-01 | Wollongong, NSW | S-P-02336 | Version 1.2 | EPD Australasia | https://epd-australasia.com/wp-content/uploads/2021/04/SP02336_Boral-EPD_NSW-ACT_Aug22_V1.2.pdf | m³ | 2400 |  |  |  | 499 |  |  |  | 0 | 499 | 0 | 0.20792 | 0 | 0 | 0 | 0 | 0.20792 | 0
Concrete (in-situ) | Concrete, 80 MPa | >65 MPa to ≤80 MPa | Concrete, 80 MPa, in-situ, no reinforcement, Pre-mix Concrete HIGH SLUMP (Boral) (NSW), (Wollongong) HIGH SLUMP 80MPa | 2022-08-15 | 2026-04-01 | Wollongong, NSW | S-P-02336 | Version 1.2 | EPD Australasia | https://epd-australasia.com/wp-content/uploads/2021/04/SP02336_Boral-EPD_NSW-ACT_Aug22_V1.2.pdf | m³ | 2400 |  |  |  | 529 |  |  |  | 0 | 529 | 0 | 0.22042 | 0 | 0 | 0 | 0 | 0.22042 | 0
Concrete (in-situ) | Concrete, 40 MPa | >32 MPa to ≤40 MPa | Concrete, 40 MPa, in-situ, no reinforcement, Pre-mix Concrete TREMIE (Boral) (NSW), (Wollongong) TREMIE 40MPa | 2022-08-15 | 2026-04-01 | Wollongong, NSW | S-P-02336 | Version 1.2 | EPD Australasia | https://epd-australasia.com/wp-content/uploads/2021/04/SP02336_Boral-EPD_NSW-ACT_Aug22_V1.2.pdf | m³ | 2400 |  |  |  | 309 |  |  |  | 0 | 309 | 0 | 0.12875 | 0 | 0 | 0 | 0 | 0.12875 | 0
Concrete (in-situ) | Concrete, 50 MPa | >40 MPa to ≤50 MPa | Concrete, 50 MPa, in-situ, no reinforcement, Pre-mix Concrete TREMIE (Boral) (NSW), (Wollongong) TREMIE 50MPa | 2022-08-15 | 2026-04-01 | Wollongong, NSW | S-P-02336 | Version 1.2 | EPD Australasia | https://epd-australasia.com/wp-content/uploads/2021/04/SP02336_Boral-EPD_NSW-ACT_Aug22_V1.2.pdf | m³ | 2400 |  |  |  | 378 |  |  |  | 0 | 378 | 0 | 0.1575 | 0 | 0 | 0 | 0 | 0.1575 | 0
Concrete (in-situ) | Concrete, 65 MPa | >50 MPa to ≤65 MPa | Concrete, 65 MPa, in-situ, no reinforcement, Pre-mix Concrete TREMIE (Boral) (NSW), (Wollongong) TREMIE 65MPa | 2022-08-15 | 2026-04-01 | Wollongong, NSW | S-P-02336 | Version 1.2 | EPD Australasia | https://epd-australasia.com/wp-content/uploads/2021/04/SP02336_Boral-EPD_NSW-ACT_Aug22_V1.2.pdf | m³ | 2400 |  |  |  | 471 |  |  |  | 0 | 471 | 0 | 0.19625 | 0 | 0 | 0 | 0 | 0.19625 | 0
Concrete (in-situ) | Concrete, 40 MPa | >32 MPa to ≤40 MPa | Concrete, 40 MPa, in-situ, no reinforcement, Pre-mix Concrete SHOTCRETE (Boral) (NSW), (Wollongong) SHOTCRETE 40MPa 10MM | 2022-08-15 | 2026-04-01 | Wollongong, NSW | S-P-02336 | Version 1.2 | EPD Australasia | https://epd-australasia.com/wp-content/uploads/2021/04/SP02336_Boral-EPD_NSW-ACT_Aug22_V1.2.pdf | m³ | 2400 |  |  |  | 374 |  |  |  | 0 | 374 | 0 | 0.15583 | 0 | 0 | 0 | 0 | 0.15583 | 0
Concrete (in-situ) | Concrete, 20 MPa | >10 MPa to ≤20 MPa | Concrete, 20 MPa, in-situ, no reinforcement, Pre-mix Concrete Normal Class GP blend (Boral) (NSW), (Wollongong) Normal Class GP blend 20MPa | 2022-08-15 | 2026-04-01 | Wollongong, NSW | S-P-02336 | Version 1.2 | EPD Australasia | https://epd-australasia.com/wp-content/uploads/2021/04/SP02336_Boral-EPD_NSW-ACT_Aug22_V1.2.pdf | m³ | 2400 |  |  |  | 268 |  |  |  | 0 | 268 | 0 | 0.11167 | 0 | 0 | 0 | 0 | 0.11167 | 0
Concrete (in-situ) | Concrete, 25 MPa | >20 MPa to ≤25 MPa | Concrete, 25 MPa, in-situ, no reinforcement, Pre-mix Concrete Normal Class GP blend (Boral) (TAS), (Hobart) Normal Class GP blend 25MPa | 2021-10-15 | 2026-05-01 | Hobart, TAS | S-P-02337 | 0 | EPD Australasia | https://epd-australasia.com/wp-content/uploads/2021/05/BoralConcrete_EPDv1.1_2021_Tasmania_hr.pdf | m³ | 2400 |  |  |  | 279 |  |  |  | 0 | 279 | 0 | 0.11625 | 0 | 0 | 0 | 0 | 0.11625 | 0
Concrete (in-situ) | Concrete, 32 MPa | >25 MPa to ≤32 MPa | Concrete, 32 MPa, in-situ, no reinforcement, Pre-mix Concrete Normal Class GP blend (Boral) (TAS), (Hobart) Normal Class GP blend 32MPa | 2021-10-15 | 2026-05-01 | Hobart, TAS | S-P-02337 | 0 | EPD Australasia | https://epd-australasia.com/wp-content/uploads/2021/05/BoralConcrete_EPDv1.1_2021_Tasmania_hr.pdf | m³ | 2400 |  |  |  | 308 |  |  |  | 0 | 308 | 0 | 0.12833 | 0 | 0 | 0 | 0 | 0.12833 | 0
Concrete (in-situ) | Concrete, 40 MPa | >32 MPa to ≤40 MPa | Concrete, 40 MPa, in-situ, no reinforcement, Pre-mix Concrete Normal Class GP blend (Boral) (TAS), (Hobart) Normal Class GP blend 40MPa | 2021-10-15 | 2026-05-01 | Hobart, TAS | S-P-02337 | 0 | EPD Australasia | https://epd-australasia.com/wp-content/uploads/2021/05/BoralConcrete_EPDv1.1_2021_Tasmania_hr.pdf | m³ | 2400 |  |  |  | 382 |  |  |  | 0 | 382 | 0 | 0.15917 | 0 | 0 | 0 | 0 | 0.15917 | 0
Concrete (in-situ) | Concrete, 50 MPa | >40 MPa to ≤50 MPa | Concrete, 50 MPa, in-situ, no reinforcement, Pre-mix Concrete ENVISIA (Boral) (TAS), (Hobart) ENVISIA 50 MPa | 2021-10-15 | 2026-05-01 | Hobart, TAS | S-P-02337 | 0 | EPD Australasia | https://epd-australasia.com/wp-content/uploads/2021/05/BoralConcrete_EPDv1.1_2021_Tasmania_hr.pdf | m³ | 2400 |  |  |  | 399 |  |  |  | 0 | 399 | 0 | 0.16625 | 0 | 0 | 0 | 0 | 0.16625 | 0
Concrete (in-situ) | Concrete, 50 MPa | >40 MPa to ≤50 MPa | Concrete, 50 MPa, in-situ, no reinforcement, Pre-mix Concrete Normal Class GP blend (Boral) (TAS), (Hobart) Normal Class GP blend 50MPa | 2021-10-15 | 2026-05-01 | Hobart, TAS | S-P-02337 | 0 | EPD Australasia | https://epd-australasia.com/wp-content/uploads/2021/05/BoralConcrete_EPDv1.1_2021_Tasmania_hr.pdf | m³ | 2400 |  |  |  | 498 |  |  |  | 0 | 498 | 0 | 0.2075 | 0 | 0 | 0 | 0 | 0.2075 | 0
Concrete (in-situ) | Concrete, 25 MPa | >20 MPa to ≤25 MPa | Concrete, 25 MPa, in-situ, no reinforcement, Pre-mix Concrete ENVISIA (Boral) (TAS), (Hobart) ENVISIA 25 MPa | 2021-10-15 | 2026-05-01 | Hobart, TAS | S-P-02337 | 0 | EPD Australasia | https://epd-australasia.com/wp-content/uploads/2021/05/BoralConcrete_EPDv1.1_2021_Tasmania_hr.pdf | m³ | 2400 |  |  |  | 257 |  |  |  | 0 | 257 | 0 | 0.10708 | 0 | 0 | 0 | 0 | 0.10708 | 0
Concrete (in-situ) | Concrete, 50 MPa | >40 MPa to ≤50 MPa | Concrete, 50 MPa, in-situ, no reinforcement, Pre-mix Concrete HIGH STRENGTH (Boral) (TAS), (Hobart) HIGH STRENGTH 50 MPa | 2021-10-15 | 2026-05-01 | Hobart, TAS | S-P-02337 | 0 | EPD Australasia | https://epd-australasia.com/wp-content/uploads/2021/05/BoralConcrete_EPDv1.1_2021_Tasmania_hr.pdf | m³ | 2400 |  |  |  | 498 |  |  |  | 0 | 498 | 0 | 0.2075 | 0 | 0 | 0 | 0 | 0.2075 | 0
Concrete (in-situ) | Concrete, 65 MPa | >50 MPa to ≤65 MPa | Concrete, 65 MPa, in-situ, no reinforcement, Pre-mix Concrete HIGH STRENGTH (Boral) (TAS), (Hobart) HIGH STRENGTH 65 MPa | 2021-10-15 | 2026-05-01 | Hobart, TAS | S-P-02337 | 0 | EPD Australasia | https://epd-australasia.com/wp-content/uploads/2021/05/BoralConcrete_EPDv1.1_2021_Tasmania_hr.pdf | m³ | 2400 |  |  |  | 608 |  |  |  | 0 | 608 | 0 | 0.25333 | 0 | 0 | 0 | 0 | 0.25333 | 0
Concrete (in-situ) | Concrete, 32 MPa | >25 MPa to ≤32 MPa | Concrete, 32 MPa, in-situ, no reinforcement, Pre-mix Concrete ENVISIA (Boral) (TAS), (Hobart) ENVISIA 32 MPa | 2021-10-15 | 2026-05-01 | Hobart, TAS | S-P-02337 | 0 | EPD Australasia | https://epd-australasia.com/wp-content/uploads/2021/05/BoralConcrete_EPDv1.1_2021_Tasmania_hr.pdf | m³ | 2400 |  |  |  | 276 |  |  |  | 0 | 276 | 0 | 0.115 | 0 | 0 | 0 | 0 | 0.115 | 0
Concrete (in-situ) | Concrete, 40 MPa | >32 MPa to ≤40 MPa | Concrete, 40 MPa, in-situ, no reinforcement, Pre-mix Concrete ENVISIA (Boral) (TAS), (Hobart) ENVISIA 40 MPa | 2021-10-15 | 2026-05-01 | Hobart, TAS | S-P-02337 | 0 | EPD Australasia | https://epd-australasia.com/wp-content/uploads/2021/05/BoralConcrete_EPDv1.1_2021_Tasmania_hr.pdf | m³ | 2400 |  |  |  | 340 |  |  |  | 0 | 340 | 0 | 0.14167 | 0 | 0 | 0 | 0 | 0.14167 | 0
Concrete (in-situ) | Concrete, ? MPa, | Not used | Concrete, ? MPa, in-situ, no reinforcement, Pre-mix Concrete VICROADS VR400 (Boral) (TAS), (Hobart) VICROADS VR400 40 MPa 20MM PUMP B1 EXPOSURE | 2021-10-15 | 2026-05-01 | Hobart, TAS | S-P-02337 | 0 | EPD Australasia | https://epd-australasia.com/wp-content/uploads/2021/05/BoralConcrete_EPDv1.1_2021_Tasmania_hr.pdf | m³ | 2400 |  |  |  | 455 |  |  |  | 0 | 455 | 0 | 0.18958 | 0 | 0 | 0 | 0 | 0.18958 | 0
Concrete (in-situ) | Concrete, 50 MPa | >40 MPa to ≤50 MPa | Concrete, 50 MPa, in-situ, no reinforcement, Pre-mix Concrete (Boral) (TAS), (Hobart) VICROADS VR450 50 MPa 20MM TREMIE B2 / CFA C1 EXPOSURE | 2021-10-15 | 2026-05-01 | Hobart, TAS | S-P-02337 | 0 | EPD Australasia | https://epd-australasia.com/wp-content/uploads/2021/05/BoralConcrete_EPDv1.1_2021_Tasmania_hr.pdf | m³ | 2400 |  |  |  | 513 |  |  |  | 0 | 513 | 0 | 0.21375 | 0 | 0 | 0 | 0 | 0.21375 | 0
Concrete (in-situ) | Concrete, 20 MPa | >10 MPa to ≤20 MPa | Concrete, 20 MPa, in-situ, no reinforcement, Pre-mix Concrete Normal Class GP blend (Boral) (TAS), (Hobart) Normal Class GP blend 20MPa | 2021-10-15 | 2026-05-01 | Hobart, TAS | S-P-02337 | 0 | EPD Australasia | https://epd-australasia.com/wp-content/uploads/2021/05/BoralConcrete_EPDv1.1_2021_Tasmania_hr.pdf | m³ | 2400 |  |  |  | 265 |  |  |  | 0 | 265 | 0 | 0.11042 | 0 | 0 | 0 | 0 | 0.11042 | 0
Concrete (in-situ) | Concrete, 25 MPa | >20 MPa to ≤25 MPa | Concrete, 25 MPa, in-situ, no reinforcement, Pre-mix Concrete Normal Class GP blend (Boral) (TAS), (Launceston) Normal Class GP blend 25MPa | 2021-10-15 | 2026-05-01 | Launceston, TAS | S-P-02337 | 0 | EPD Australasia | https://epd-australasia.com/wp-content/uploads/2021/05/BoralConcrete_EPDv1.1_2021_Tasmania_hr.pdf | m³ | 2400 |  |  |  | 278 |  |  |  | 0 | 278 | 0 | 0.11583 | 0 | 0 | 0 | 0 | 0.11583 | 0
Concrete (in-situ) | Concrete, 32 MPa | >25 MPa to ≤32 MPa | Concrete, 32 MPa, in-situ, no reinforcement, Pre-mix Concrete Normal Class GP blend (Boral) (TAS), (Launceston) Normal Class GP blend 32MPa | 2021-10-15 | 2026-05-01 | Launceston, TAS | S-P-02337 | 0 | EPD Australasia | https://epd-australasia.com/wp-content/uploads/2021/05/BoralConcrete_EPDv1.1_2021_Tasmania_hr.pdf | m³ | 2400 |  |  |  | 306 |  |  |  | 0 | 306 | 0 | 0.1275 | 0 | 0 | 0 | 0 | 0.1275 | 0
Concrete (in-situ) | Concrete, 25 MPa | >20 MPa to ≤25 MPa | Concrete, 25 MPa, in-situ, no reinforcement, Pre-mix Concrete ENVISIA (Boral) (TAS), (Launceston) ENVISIA 25 MPa | 2021-10-15 | 2026-05-01 | Launceston, TAS | S-P-02337 | 0 | EPD Australasia | https://epd-australasia.com/wp-content/uploads/2021/05/BoralConcrete_EPDv1.1_2021_Tasmania_hr.pdf | m³ | 2400 |  |  |  | 251 |  |  |  | 0 | 251 | 0 | 0.10458 | 0 | 0 | 0 | 0 | 0.10458 | 0
Concrete (in-situ) | Concrete, 40 MPa | >32 MPa to ≤40 MPa | Concrete, 40 MPa, in-situ, no reinforcement, Pre-mix Concrete Normal Class GP blend (Boral) (TAS), (Launceston) Normal Class GP blend 40MPa | 2021-10-15 | 2026-05-01 | Launceston, TAS | S-P-02337 | 0 | EPD Australasia | https://epd-australasia.com/wp-content/uploads/2021/05/BoralConcrete_EPDv1.1_2021_Tasmania_hr.pdf | m³ | 2400 |  |  |  | 372 |  |  |  | 0 | 372 | 0 | 0.155 | 0 | 0 | 0 | 0 | 0.155 | 0
Concrete (in-situ) | Concrete, 50 MPa | >40 MPa to ≤50 MPa | Concrete, 50 MPa, in-situ, no reinforcement, Pre-mix Concrete Normal Class GP blend (Boral) (TAS), (Launceston) Normal Class GP blend 50MPa | 2021-10-15 | 2026-05-01 | Launceston, TAS | S-P-02337 | 0 | EPD Australasia | https://epd-australasia.com/wp-content/uploads/2021/05/BoralConcrete_EPDv1.1_2021_Tasmania_hr.pdf | m³ | 2400 |  |  |  | 490 |  |  |  | 0 | 490 | 0 | 0.20417 | 0 | 0 | 0 | 0 | 0.20417 | 0
Concrete (in-situ) | Concrete, 32 MPa | >25 MPa to ≤32 MPa | Concrete, 32 MPa, in-situ, no reinforcement, Pre-mix Concrete ENVISIA (Boral) (TAS), (Launceston) ENVISIA 32 MPa | 2021-10-15 | 2026-05-01 | Launceston, TAS | S-P-02337 | 0 | EPD Australasia | https://epd-australasia.com/wp-content/uploads/2021/05/BoralConcrete_EPDv1.1_2021_Tasmania_hr.pdf | m³ | 2400 |  |  |  | 268 |  |  |  | 0 | 268 | 0 | 0.11167 | 0 | 0 | 0 | 0 | 0.11167 | 0
Concrete (in-situ) | Concrete, 50 MPa | >40 MPa to ≤50 MPa | Concrete, 50 MPa, in-situ, no reinforcement, Pre-mix Concrete ENVISIA (Boral) (TAS), (Launceston) ENVISIA 50 MPa | 2021-10-15 | 2026-05-01 | Launceston, TAS | S-P-02337 | 0 | EPD Australasia | https://epd-australasia.com/wp-content/uploads/2021/05/BoralConcrete_EPDv1.1_2021_Tasmania_hr.pdf | m³ | 2400 |  |  |  | 386 |  |  |  | 0 | 386 | 0 | 0.16083 | 0 | 0 | 0 | 0 | 0.16083 | 0
Concrete (in-situ) | Concrete, 40 MPa | >32 MPa to ≤40 MPa | Concrete, 40 MPa, in-situ, no reinforcement, Pre-mix Concrete ENVISIA (Boral) (TAS), (Launceston) ENVISIA 40 MPa | 2021-10-15 | 2026-05-01 | Launceston, TAS | S-P-02337 | 0 | EPD Australasia | https://epd-australasia.com/wp-content/uploads/2021/05/BoralConcrete_EPDv1.1_2021_Tasmania_hr.pdf | m³ | 2400 |  |  |  | 330 |  |  |  | 0 | 330 | 0 | 0.1375 | 0 | 0 | 0 | 0 | 0.1375 | 0
Concrete (in-situ) | Concrete, 50 MPa | >40 MPa to ≤50 MPa | Concrete, 50 MPa, in-situ, no reinforcement, Pre-mix Concrete HIGH STRENGTH (Boral) (TAS), (Launceston) HIGH STRENGTH 50 MPa | 2021-10-15 | 2026-05-01 | Launceston, TAS | S-P-02337 | 0 | EPD Australasia | https://epd-australasia.com/wp-content/uploads/2021/05/BoralConcrete_EPDv1.1_2021_Tasmania_hr.pdf | m³ | 2400 |  |  |  | 490 |  |  |  | 0 | 490 | 0 | 0.20417 | 0 | 0 | 0 | 0 | 0.20417 | 0
Concrete (in-situ) | Concrete, 65 MPa | >50 MPa to ≤65 MPa | Concrete, 65 MPa, in-situ, no reinforcement, Pre-mix Concrete HIGH STRENGTH (Boral) (TAS), (Launceston) HIGH STRENGTH 65 MPa | 2021-10-15 | 2026-05-01 | Launceston, TAS | S-P-02337 | 0 | EPD Australasia | https://epd-australasia.com/wp-content/uploads/2021/05/BoralConcrete_EPDv1.1_2021_Tasmania_hr.pdf | m³ | 2400 |  |  |  | 593 |  |  |  | 0 | 593 | 0 | 0.24708 | 0 | 0 | 0 | 0 | 0.24708 | 0
Concrete (in-situ) | Concrete, ? MPa, | Not used | Concrete, ? MPa, in-situ, no reinforcement, Pre-mix Concrete VICROADS VR400 (Boral) (TAS), (Launceston) VICROADS VR400 40 MPa 20MM PUMP B1 EXPOSURE | 2021-10-15 | 2026-05-01 | Launceston, TAS | S-P-02337 | 0 | EPD Australasia | https://epd-australasia.com/wp-content/uploads/2021/05/BoralConcrete_EPDv1.1_2021_Tasmania_hr.pdf | m³ | 2400 |  |  |  | 407 |  |  |  | 0 | 407 | 0 | 0.16958 | 0 | 0 | 0 | 0 | 0.16958 | 0
Concrete (in-situ) | Concrete, 50 MPa | >40 MPa to ≤50 MPa | Concrete, 50 MPa, in-situ, no reinforcement, Pre-mix Concrete (Boral) (TAS), (Launceston) VICROADS VR450 50 MPa 20MM TREMIE B2 / CFA C1 EXPOSURE | 2021-10-15 | 2026-05-01 | Launceston, TAS | S-P-02337 | 0 | EPD Australasia | https://epd-australasia.com/wp-content/uploads/2021/05/BoralConcrete_EPDv1.1_2021_Tasmania_hr.pdf | m³ | 2400 |  |  |  | 473 |  |  |  | 0 | 473 | 0 | 0.19708 | 0 | 0 | 0 | 0 | 0.19708 | 0
Concrete (in-situ) | Concrete, 20 MPa | >10 MPa to ≤20 MPa | Concrete, 20 MPa, in-situ, no reinforcement, Pre-mix Concrete Normal Class GP blend (Boral) (TAS), (Launceston) Normal Class GP blend 20MPa | 2021-10-15 | 2026-05-01 | Launceston, TAS | S-P-02337 | 0 | EPD Australasia | https://epd-australasia.com/wp-content/uploads/2021/05/BoralConcrete_EPDv1.1_2021_Tasmania_hr.pdf | m³ | 2400 |  |  |  | 265 |  |  |  | 0 | 265 | 0 | 0.11042 | 0 | 0 | 0 | 0 | 0.11042 | 0
Concrete (in-situ) | Concrete, 50 MPa | >40 MPa to ≤50 MPa | Concrete, 50 MPa, in-situ, no reinforcement, GP, Normal Class (WA Premix) (WA), (Perth) | 2022-02-28 | 2027-02-28 | Perth, WA | S-P-05479 |  | EPD Australasia | https://epd-australasia.com/wp-content/uploads/2022/07/SP-05479_WA-Premix-Ready-Mix-Concrete-EPD-v1.0.pdf | m³ | 2400 |  |  |  | 505 |  |  |  | 0 | 505 | 0 | 0.21042 | 0 | 0 | 0 | 0 | 0.21042 | 0
Concrete (in-situ) | Concrete, 40 MPa | >32 MPa to ≤40 MPa | Concrete, 40 MPa, in-situ, no reinforcement, GP, Normal Class (WA Premix) (WA), (Perth) | 2022-02-28 | 2027-02-28 | Perth, WA | S-P-05479 |  | EPD Australasia | https://epd-australasia.com/wp-content/uploads/2022/07/SP-05479_WA-Premix-Ready-Mix-Concrete-EPD-v1.0.pdf | m³ | 2400 |  |  |  | 434 |  |  |  | 0 | 434 | 0 | 0.18083 | 0 | 0 | 0 | 0 | 0.18083 | 0
Concrete (in-situ) | Concrete, 40 MPa | >32 MPa to ≤40 MPa | Concrete, 40 MPa, in-situ, no reinforcement, Blend, Normal Class (WA Premix) (WA), (Perth) | 2022-02-28 | 2027-02-28 | Perth, WA | S-P-05479 |  | EPD Australasia | https://epd-australasia.com/wp-content/uploads/2022/07/SP-05479_WA-Premix-Ready-Mix-Concrete-EPD-v1.0.pdf | m³ | 2400 |  |  |  | 239 |  |  |  | 0 | 239 | 0 | 0.099583 | 0 | 0 | 0 | 0 | 0.099583 | 0
Concrete (in-situ) | Concrete, 40 MPa | >32 MPa to ≤40 MPa | Concrete, 40 MPa, in-situ, no reinforcement, Blend, Normal Class (WA Premix) (WA), (Perth) | 2022-02-28 | 2027-02-28 | Perth, WA | S-P-05479 |  | EPD Australasia | https://epd-australasia.com/wp-content/uploads/2022/07/SP-05479_WA-Premix-Ready-Mix-Concrete-EPD-v1.0.pdf | m³ | 2400 |  |  |  | 262 |  |  |  | 0 | 262 | 0 | 0.10917 | 0 | 0 | 0 | 0 | 0.10917 | 0
Concrete (in-situ) | Concrete, 40 MPa | >32 MPa to ≤40 MPa | Concrete, 40 MPa, in-situ, no reinforcement, Blend, Normal Class (WA Premix) (WA), (Perth) | 2022-02-28 | 2027-02-28 | Perth, WA | S-P-05479 |  | EPD Australasia | https://epd-australasia.com/wp-content/uploads/2022/07/SP-05479_WA-Premix-Ready-Mix-Concrete-EPD-v1.0.pdf | m³ | 2400 |  |  |  | 409 |  |  |  | 0 | 409 | 0 | 0.17042 | 0 | 0 | 0 | 0 | 0.17042 | 0
Concrete (in-situ) | Concrete, 20 MPa | >10 MPa to ≤20 MPa | Concrete, 20 MPa, in-situ, no reinforcement, GP, Normal Class (WA Premix) (WA), (Perth) | 2022-02-28 | 2027-02-28 | Perth, WA | S-P-05479 |  | EPD Australasia | https://epd-australasia.com/wp-content/uploads/2022/07/SP-05479_WA-Premix-Ready-Mix-Concrete-EPD-v1.0.pdf | m³ | 2400 |  |  |  | 298 |  |  |  | 0 | 298 | 0 | 0.12417 | 0 | 0 | 0 | 0 | 0.12417 | 0
Concrete (in-situ) | Concrete, 25 MPa | >20 MPa to ≤25 MPa | Concrete, 25 MPa, in-situ, no reinforcement, GP, Normal Class (WA Premix) (WA), (Perth) | 2022-02-28 | 2027-02-28 | Perth, WA | S-P-05479 |  | EPD Australasia | https://epd-australasia.com/wp-content/uploads/2022/07/SP-05479_WA-Premix-Ready-Mix-Concrete-EPD-v1.0.pdf | m³ | 2400 |  |  |  | 325 |  |  |  | 0 | 325 | 0 | 0.13542 | 0 | 0 | 0 | 0 | 0.13542 | 0
Concrete (in-situ) | Concrete, 25 MPa | >20 MPa to ≤25 MPa | Concrete, 25 MPa, in-situ, no reinforcement, Blend, Normal Class (WA Premix) (WA), (Perth) | 2022-02-28 | 2027-02-28 | Perth, WA | S-P-05479 |  | EPD Australasia | https://epd-australasia.com/wp-content/uploads/2022/07/SP-05479_WA-Premix-Ready-Mix-Concrete-EPD-v1.0.pdf | m³ | 2400 |  |  |  | 292 |  |  |  | 0 | 292 | 0 | 0.12167 | 0 | 0 | 0 | 0 | 0.12167 | 0
Concrete (in-situ) | Concrete, 32 MPa | >25 MPa to ≤32 MPa | Concrete, 32 MPa, in-situ, no reinforcement, GP, Normal Class (WA Premix) (WA), (Perth) | 2022-02-28 | 2027-02-28 | Perth, WA | S-P-05479 |  | EPD Australasia | https://epd-australasia.com/wp-content/uploads/2022/07/SP-05479_WA-Premix-Ready-Mix-Concrete-EPD-v1.0.pdf | m³ | 2400 |  |  |  | 363 |  |  |  | 0 | 363 | 0 | 0.15125 | 0 | 0 | 0 | 0 | 0.15125 | 0
Concrete (in-situ) | Concrete, 32 MPa | >25 MPa to ≤32 MPa | Concrete, 32 MPa, in-situ, no reinforcement, Blend, Normal Class (WA Premix) (WA), (Perth) | 2022-02-28 | 2027-02-28 | Perth, WA | S-P-05479 |  | EPD Australasia | https://epd-australasia.com/wp-content/uploads/2022/07/SP-05479_WA-Premix-Ready-Mix-Concrete-EPD-v1.0.pdf | m³ | 2400 |  |  |  | 349 |  |  |  | 0 | 349 | 0 | 0.14542 | 0 | 0 | 0 | 0 | 0.14542 | 0
Concrete (in-situ) | Concrete, 40 MPa | >32 MPa to ≤40 MPa | Concrete, 40 MPa, in-situ, no reinforcement, AH6395, Special Class (WA Premix) (WA), (Perth) | 2022-02-28 | 2027-02-28 | Perth, WA | S-P-05479 |  | EPD Australasia | https://epd-australasia.com/wp-content/uploads/2022/07/SP-05479_WA-Premix-Ready-Mix-Concrete-EPD-v1.0.pdf | m³ | 2400 |  |  |  | 215 |  |  |  | 0 | 215 | 0 | 0.089583 | 0 | 0 | 0 | 0 | 0.089583 | 0
Concrete (in-situ) | Concrete, 40 MPa | >32 MPa to ≤40 MPa | Concrete, 40 MPa, in-situ, no reinforcement, AH6415, Special Class (WA Premix) (WA), (Perth) | 2022-02-28 | 2027-02-28 | Perth, WA | S-P-05479 |  | EPD Australasia | https://epd-australasia.com/wp-content/uploads/2022/07/SP-05479_WA-Premix-Ready-Mix-Concrete-EPD-v1.0.pdf | m³ | 2400 |  |  |  | 237 |  |  |  | 0 | 237 | 0 | 0.09875 | 0 | 0 | 0 | 0 | 0.09875 | 0
Concrete (in-situ) | Concrete, 40 MPa | >32 MPa to ≤40 MPa | Concrete, 40 MPa, in-situ, no reinforcement, AH6416, Special Class (WA Premix) (WA), (Perth) | 2022-02-28 | 2027-02-28 | Perth, WA | S-P-05479 |  | EPD Australasia | https://epd-australasia.com/wp-content/uploads/2022/07/SP-05479_WA-Premix-Ready-Mix-Concrete-EPD-v1.0.pdf | m³ | 2400 |  |  |  | 238 |  |  |  | 0 | 238 | 0 | 0.099167 | 0 | 0 | 0 | 0 | 0.099167 | 0
Concrete (in-situ) | Concrete, 40 MPa | >32 MPa to ≤40 MPa | Concrete, 40 MPa, in-situ, no reinforcement, BH6395, Special Class (WA Premix) (WA), (Perth) | 2022-02-28 | 2027-02-28 | Perth, WA | S-P-05479 |  | EPD Australasia | https://epd-australasia.com/wp-content/uploads/2022/07/SP-05479_WA-Premix-Ready-Mix-Concrete-EPD-v1.0.pdf | m³ | 2400 |  |  |  | 215 |  |  |  | 0 | 215 | 0 | 0.089583 | 0 | 0 | 0 | 0 | 0.089583 | 0
Concrete (in-situ) | Concrete, 32 MPa | >25 MPa to ≤32 MPa | Concrete, 32 MPa, in-situ, no reinforcement, AQ1339, Special Class (WA Premix) (WA), (Perth) | 2022-02-28 | 2027-02-28 | Perth, WA | S-P-05479 |  | EPD Australasia | https://epd-australasia.com/wp-content/uploads/2022/07/SP-05479_WA-Premix-Ready-Mix-Concrete-EPD-v1.0.pdf | m³ | 2400 |  |  |  | 399 |  |  |  | 0 | 399 | 0 | 0.16625 | 0 | 0 | 0 | 0 | 0.16625 | 0
Concrete (in-situ) | Concrete, 32 MPa | >25 MPa to ≤32 MPa | Concrete, 32 MPa, in-situ, no reinforcement, AQ1340, Special Class (WA Premix) (WA), (Perth) | 2022-02-28 | 2027-02-28 | Perth, WA | S-P-05479 |  | EPD Australasia | https://epd-australasia.com/wp-content/uploads/2022/07/SP-05479_WA-Premix-Ready-Mix-Concrete-EPD-v1.0.pdf | m³ | 2400 |  |  |  | 399 |  |  |  | 0 | 399 | 0 | 0.16625 | 0 | 0 | 0 | 0 | 0.16625 | 0
Concrete (in-situ) | Concrete, 32 MPa | >25 MPa to ≤32 MPa | Concrete, 32 MPa, in-situ, no reinforcement, AQ2339, Special Class (WA Premix) (WA), (Perth) | 2022-02-28 | 2027-02-28 | Perth, WA | S-P-05479 |  | EPD Australasia | https://epd-australasia.com/wp-content/uploads/2022/07/SP-05479_WA-Premix-Ready-Mix-Concrete-EPD-v1.0.pdf | m³ | 2400 |  |  |  | 317 |  |  |  | 0 | 317 | 0 | 0.13208 | 0 | 0 | 0 | 0 | 0.13208 | 0
Concrete (in-situ) | Concrete, 32 MPa | >25 MPa to ≤32 MPa | Concrete, 32 MPa, in-situ, no reinforcement, AQ2340, Special Class (WA Premix) (WA), (Perth) | 2022-02-28 | 2027-02-28 | Perth, WA | S-P-05479 |  | EPD Australasia | https://epd-australasia.com/wp-content/uploads/2022/07/SP-05479_WA-Premix-Ready-Mix-Concrete-EPD-v1.0.pdf | m³ | 2400 |  |  |  | 318 |  |  |  | 0 | 318 | 0 | 0.1325 | 0 | 0 | 0 | 0 | 0.1325 | 0
Concrete (in-situ) | Concrete, 50 MPa | >40 MPa to ≤50 MPa | Concrete, 50 MPa, in-situ, no reinforcement, AH1440, Special Class (WA Premix) (WA), (Perth) | 2022-02-28 | 2027-02-28 | Perth, WA | S-P-05479 |  | EPD Australasia | https://epd-australasia.com/wp-content/uploads/2022/07/SP-05479_WA-Premix-Ready-Mix-Concrete-EPD-v1.0.pdf | m³ | 2400 |  |  |  | 510 |  |  |  | 0 | 510 | 0 | 0.2125 | 0 | 0 | 0 | 0 | 0.2125 | 0
Concrete (in-situ) | Concrete, 50 MPa | >40 MPa to ≤50 MPa | Concrete, 50 MPa, in-situ, no reinforcement, AH1450, Special Class (WA Premix) (WA), (Perth) | 2022-02-28 | 2027-02-28 | Perth, WA | S-P-05479 |  | EPD Australasia | https://epd-australasia.com/wp-content/uploads/2022/07/SP-05479_WA-Premix-Ready-Mix-Concrete-EPD-v1.0.pdf | m³ | 2400 |  |  |  | 517 |  |  |  | 0 | 517 | 0 | 0.21542 | 0 | 0 | 0 | 0 | 0.21542 | 0
Concrete (in-situ) | Concrete, 50 MPa | >40 MPa to ≤50 MPa | Concrete, 50 MPa, in-situ, no reinforcement, BH1450, Special Class (WA Premix) (WA), (Perth) | 2022-02-28 | 2027-02-28 | Perth, WA | S-P-05479 |  | EPD Australasia | https://epd-australasia.com/wp-content/uploads/2022/07/SP-05479_WA-Premix-Ready-Mix-Concrete-EPD-v1.0.pdf | m³ | 2400 |  |  |  | 523 |  |  |  | 0 | 523 | 0 | 0.21792 | 0 | 0 | 0 | 0 | 0.21792 | 0
Concrete (in-situ) | Concrete, 50 MPa | >40 MPa to ≤50 MPa | Concrete, 50 MPa, in-situ, no reinforcement, AH6444, Special Class (WA Premix) (WA), (Perth) | 2022-02-28 | 2027-02-28 | Perth, WA | S-P-05479 |  | EPD Australasia | https://epd-australasia.com/wp-content/uploads/2022/07/SP-05479_WA-Premix-Ready-Mix-Concrete-EPD-v1.0.pdf | m³ | 2400 |  |  |  | 251 |  |  |  | 0 | 251 | 0 | 0.10458 | 0 | 0 | 0 | 0 | 0.10458 | 0
Concrete (in-situ) | Concrete, 50 MPa | >40 MPa to ≤50 MPa | Concrete, 50 MPa, in-situ, no reinforcement, AH6476, Special Class (WA Premix) (WA), (Perth) | 2022-02-28 | 2027-02-28 | Perth, WA | S-P-05479 |  | EPD Australasia | https://epd-australasia.com/wp-content/uploads/2022/07/SP-05479_WA-Premix-Ready-Mix-Concrete-EPD-v1.0.pdf | m³ | 2400 |  |  |  | 275 |  |  |  | 0 | 275 | 0 | 0.11458 | 0 | 0 | 0 | 0 | 0.11458 | 0
Concrete (in-situ) | Concrete, 40 MPa | >32 MPa to ≤40 MPa | Concrete, 40 MPa, in-situ, no reinforcement, CH1420, Special Class (WA Premix) (WA), (Perth) | 2022-02-28 | 2027-02-28 | Perth, WA | S-P-05479 |  | EPD Australasia | https://epd-australasia.com/wp-content/uploads/2022/07/SP-05479_WA-Premix-Ready-Mix-Concrete-EPD-v1.0.pdf | m³ | 2400 |  |  |  | 483 |  |  |  | 0 | 483 | 0 | 0.20125 | 0 | 0 | 0 | 0 | 0.20125 | 0
Concrete (in-situ) | Concrete, 40 MPa | >32 MPa to ≤40 MPa | Concrete, 40 MPa, in-situ, no reinforcement, CH6422, Special Class (WA Premix) (WA), (Perth) | 2022-02-28 | 2027-02-28 | Perth, WA | S-P-05479 |  | EPD Australasia | https://epd-australasia.com/wp-content/uploads/2022/07/SP-05479_WA-Premix-Ready-Mix-Concrete-EPD-v1.0.pdf | m³ | 2400 |  |  |  | 240 |  |  |  | 0 | 240 | 0 | 0.1 | 0 | 0 | 0 | 0 | 0.1 | 0
Concrete (in-situ) | Concrete, 65 MPa | >50 MPa to ≤65 MPa | Concrete, 65 MPa, in-situ, no reinforcement, AH6484, Special Class (WA Premix) (WA), (Perth) | 2022-02-28 | 2027-02-28 | Perth, WA | S-P-05479 |  | EPD Australasia | https://epd-australasia.com/wp-content/uploads/2022/07/SP-05479_WA-Premix-Ready-Mix-Concrete-EPD-v1.0.pdf | m³ | 2400 |  |  |  | 274 |  |  |  | 0 | 274 | 0 | 0.11417 | 0 | 0 | 0 | 0 | 0.11417 | 0
Concrete (in-situ) | Concrete, ? MPa, | Not used | Concrete, ? MPa, in-situ, no reinforcement, PB4400, Special Class (WA Premix) (WA), (Perth) | 2022-02-28 | 2027-02-28 | Perth, WA | S-P-05479 |  | EPD Australasia | https://epd-australasia.com/wp-content/uploads/2022/07/SP-05479_WA-Premix-Ready-Mix-Concrete-EPD-v1.0.pdf | m³ | 2400 |  |  |  | 282 |  |  |  | 0 | 282 | 0 | 0.1175 | 0 | 0 | 0 | 0 | 0.1175 | 0
Concrete (in-situ) | Concrete, 50 MPa | >40 MPa to ≤50 MPa | Concrete, 50 MPa, in-situ, no reinforcement, AH6445, Special Class (WA Premix) (WA), (Perth) | 2022-02-28 | 2027-02-28 | Perth, WA | S-P-05479 |  | EPD Australasia | https://epd-australasia.com/wp-content/uploads/2022/07/SP-05479_WA-Premix-Ready-Mix-Concrete-EPD-v1.0.pdf | m³ | 2400 |  |  |  | 252 |  |  |  | 0 | 252 | 0 | 0.105 | 0 | 0 | 0 | 0 | 0.105 | 0
Concrete (in-situ) | Concrete, 50 MPa | >40 MPa to ≤50 MPa | Concrete, 50 MPa, in-situ, no reinforcement, AH6450, Special Class (WA Premix) (WA), (Perth) | 2022-02-28 | 2027-02-28 | Perth, WA | S-P-05479 |  | EPD Australasia | https://epd-australasia.com/wp-content/uploads/2022/07/SP-05479_WA-Premix-Ready-Mix-Concrete-EPD-v1.0.pdf | m³ | 2400 |  |  |  | 255 |  |  |  | 0 | 255 | 0 | 0.10625 | 0 | 0 | 0 | 0 | 0.10625 | 0
Concrete (in-situ) | Concrete, ? MPa, | Not used | Concrete, ? MPa, in-situ, no reinforcement, SN1200, Special Class (WA Premix) (WA), (Perth) | 2022-02-28 | 2027-02-28 | Perth, WA | S-P-05479 |  | EPD Australasia | https://epd-australasia.com/wp-content/uploads/2022/07/SP-05479_WA-Premix-Ready-Mix-Concrete-EPD-v1.0.pdf | m³ | 2400 |  |  |  | 235 |  |  |  | 0 | 235 | 0 | 0.097917 | 0 | 0 | 0 | 0 | 0.097917 | 0
Concrete (in-situ) | Concrete, ? MPa, | Not used | Concrete, ? MPa, in-situ, no reinforcement, SN6206, Special Class (WA Premix) (WA), (Perth) | 2022-02-28 | 2027-02-28 | Perth, WA | S-P-05479 |  | EPD Australasia | https://epd-australasia.com/wp-content/uploads/2022/07/SP-05479_WA-Premix-Ready-Mix-Concrete-EPD-v1.0.pdf | m³ | 2400 |  |  |  | 122 |  |  |  | 0 | 122 | 0 | 0.050833 | 0 | 0 | 0 | 0 | 0.050833 | 0
Concrete (in-situ) | Concrete, ? MPa, | Not used | Concrete, ? MPa, in-situ, no reinforcement, SN6306, Special Class (WA Premix) (WA), (Perth) | 2022-02-28 | 2027-02-28 | Perth, WA | S-P-05479 |  | EPD Australasia | https://epd-australasia.com/wp-content/uploads/2022/07/SP-05479_WA-Premix-Ready-Mix-Concrete-EPD-v1.0.pdf | m³ | 2400 |  |  |  | 173 |  |  |  | 0 | 173 | 0 | 0.072083 | 0 | 0 | 0 | 0 | 0.072083 | 0
Concrete (in-situ) | Concrete, Mortar | Not used | Concrete, Mortar/Grout cement MPa, in-situ, no reinforcement, EV1113, Special Class (WA Premix) (WA), (Perth) | 2022-02-28 | 2027-02-28 | Perth, WA | S-P-05479 |  | EPD Australasia | https://epd-australasia.com/wp-content/uploads/2022/07/SP-05479_WA-Premix-Ready-Mix-Concrete-EPD-v1.0.pdf | m³ | 2400 |  |  |  | 1240 |  |  |  | 0 | 1240 | 0 | 0.51667 | 0 | 0 | 0 | 0 | 0.51667 | 0
Concrete (in-situ) | Concrete, Mortar | Not used | Concrete, Mortar/Grout cement MPa, in-situ, no reinforcement, EV1115, Special Class (WA Premix) (WA), (Perth) | 2022-02-28 | 2027-02-28 | Perth, WA | S-P-05479 |  | EPD Australasia | https://epd-australasia.com/wp-content/uploads/2022/07/SP-05479_WA-Premix-Ready-Mix-Concrete-EPD-v1.0.pdf | m³ | 2400 |  |  |  | 1270 |  |  |  | 0 | 1270 | 0 | 0.52917 | 0 | 0 | 0 | 0 | 0.52917 | 0
Concrete (in-situ) | Concrete, Mortar | Not used | Concrete, Mortar/Grout cement MPa, in-situ, no reinforcement, EV6113, Special Class (WA Premix) (WA), (Perth) | 2022-02-28 | 2027-02-28 | Perth, WA | S-P-05479 |  | EPD Australasia | https://epd-australasia.com/wp-content/uploads/2022/07/SP-05479_WA-Premix-Ready-Mix-Concrete-EPD-v1.0.pdf | m³ | 2400 |  |  |  | 579 |  |  |  | 0 | 579 | 0 | 0.24125 | 0 | 0 | 0 | 0 | 0.24125 | 0
Concrete (in-situ) | Concrete, Mortar | Not used | Concrete, Mortar/Grout cement MPa, in-situ, no reinforcement, EV6115, Special Class (WA Premix) (WA), (Perth) | 2022-02-28 | 2027-02-28 | Perth, WA | S-P-05479 |  | EPD Australasia | https://epd-australasia.com/wp-content/uploads/2022/07/SP-05479_WA-Premix-Ready-Mix-Concrete-EPD-v1.0.pdf | m³ | 2400 |  |  |  | 587 |  |  |  | 0 | 587 | 0 | 0.24458 | 0 | 0 | 0 | 0 | 0.24458 | 0
Concrete (in-situ) | Concrete, Mortar | Not used | Concrete, Mortar/Grout cement MPa, in-situ, no reinforcement, SS1257, Special Class (WA Premix) (WA), (Perth) | 2022-02-28 | 2027-02-28 | Perth, WA | S-P-05479 |  | EPD Australasia | https://epd-australasia.com/wp-content/uploads/2022/07/SP-05479_WA-Premix-Ready-Mix-Concrete-EPD-v1.0.pdf | m³ | 2400 |  |  |  | 296 |  |  |  | 0 | 296 | 0 | 0.12333 | 0 | 0 | 0 | 0 | 0.12333 | 0
Concrete (in-situ) | Concrete, Mortar | Not used | Concrete, Mortar/Grout cement MPa, in-situ, no reinforcement, SS1425, Special Class (WA Premix) (WA), (Perth) | 2022-02-28 | 2027-02-28 | Perth, WA | S-P-05479 |  | EPD Australasia | https://epd-australasia.com/wp-content/uploads/2022/07/SP-05479_WA-Premix-Ready-Mix-Concrete-EPD-v1.0.pdf | m³ | 2400 |  |  |  | 481 |  |  |  | 0 | 481 | 0 | 0.20042 | 0 | 0 | 0 | 0 | 0.20042 | 0
Concrete (in-situ) | Concrete, Mortar | Not used | Concrete, Mortar/Grout cement MPa, in-situ, no reinforcement, SS7257, Special Class (WA Premix) (WA), (Perth) | 2022-02-28 | 2027-02-28 | Perth, WA | S-P-05479 |  | EPD Australasia | https://epd-australasia.com/wp-content/uploads/2022/07/SP-05479_WA-Premix-Ready-Mix-Concrete-EPD-v1.0.pdf | m³ | 2400 |  |  |  | 296 |  |  |  | 0 | 296 | 0 | 0.12333 | 0 | 0 | 0 | 0 | 0.12333 | 0
Concrete (in-situ) | Concrete, Mortar | Not used | Concrete, Mortar/Grout cement MPa, in-situ, no reinforcement, SS7425, Special Class (WA Premix) (WA), (Perth) | 2022-02-28 | 2027-02-28 | Perth, WA | S-P-05479 |  | EPD Australasia | https://epd-australasia.com/wp-content/uploads/2022/07/SP-05479_WA-Premix-Ready-Mix-Concrete-EPD-v1.0.pdf | m³ | 2400 |  |  |  | 481 |  |  |  | 0 | 481 | 0 | 0.20042 | 0 | 0 | 0 | 0 | 0.20042 | 0
Concrete (in-situ) | Concrete, 65 MPa | >50 MPa to ≤65 MPa | Concrete, 65 MPa, in-situ, no reinforcement, AH1465, Special Class (WA Premix) (WA), (Perth) | 2022-02-28 | 2027-02-28 | Perth, WA | S-P-05479 |  | EPD Australasia | https://epd-australasia.com/wp-content/uploads/2022/07/SP-05479_WA-Premix-Ready-Mix-Concrete-EPD-v1.0.pdf | m³ | 2400 |  |  |  | 539 |  |  |  | 0 | 539 | 0 | 0.22458 | 0 | 0 | 0 | 0 | 0.22458 | 0
Concrete (in-situ) | Concrete, 40 MPa | >32 MPa to ≤40 MPa | Concrete, 40 MPa, in-situ, no reinforcement, BP6418, Special Class (WA Premix) (WA), (Perth) | 2022-02-28 | 2027-02-28 | Perth, WA | S-P-05479 |  | EPD Australasia | https://epd-australasia.com/wp-content/uploads/2022/07/SP-05479_WA-Premix-Ready-Mix-Concrete-EPD-v1.0.pdf | m³ | 2400 |  |  |  | 242 |  |  |  | 0 | 242 | 0 | 0.10083 | 0 | 0 | 0 | 0 | 0.10083 | 0
Concrete (in-situ) | Concrete, 40 MPa | >32 MPa to ≤40 MPa | Concrete, 40 MPa, in-situ, no reinforcement, BP8418, Special Class (WA Premix) (WA), (Perth) | 2022-02-28 | 2027-02-28 | Perth, WA | S-P-05479 |  | EPD Australasia | https://epd-australasia.com/wp-content/uploads/2022/07/SP-05479_WA-Premix-Ready-Mix-Concrete-EPD-v1.0.pdf | m³ | 2400 |  |  |  | 254 |  |  |  | 0 | 254 | 0 | 0.10583 | 0 | 0 | 0 | 0 | 0.10583 | 0
Concrete (in-situ) | Concrete, 50 MPa | >40 MPa to ≤50 MPa | Concrete, 50 MPa, in-situ, no reinforcement, BP6450, Special Class (WA Premix) (WA), (Perth) | 2022-02-28 | 2027-02-28 | Perth, WA | S-P-05479 |  | EPD Australasia | https://epd-australasia.com/wp-content/uploads/2022/07/SP-05479_WA-Premix-Ready-Mix-Concrete-EPD-v1.0.pdf | m³ | 2400 |  |  |  | 259 |  |  |  | 0 | 259 | 0 | 0.10792 | 0 | 0 | 0 | 0 | 0.10792 | 0
Concrete (in-situ) | Concrete, 50 MPa | >40 MPa to ≤50 MPa | Concrete, 50 MPa, in-situ, no reinforcement, BP8450, Special Class (WA Premix) (WA), (Perth) | 2022-02-28 | 2027-02-28 | Perth, WA | S-P-05479 |  | EPD Australasia | https://epd-australasia.com/wp-content/uploads/2022/07/SP-05479_WA-Premix-Ready-Mix-Concrete-EPD-v1.0.pdf | m³ | 2400 |  |  |  | 271 |  |  |  | 0 | 271 | 0 | 0.11292 | 0 | 0 | 0 | 0 | 0.11292 | 0
Concrete (in-situ) | Concrete, 65 MPa | >50 MPa to ≤65 MPa | Concrete, 65 MPa, in-situ, no reinforcement, BP6500, Special Class (WA Premix) (WA), (Perth) | 2022-02-28 | 2027-02-28 | Perth, WA | S-P-05479 |  | EPD Australasia | https://epd-australasia.com/wp-content/uploads/2022/07/SP-05479_WA-Premix-Ready-Mix-Concrete-EPD-v1.0.pdf | m³ | 2400 |  |  |  | 285 |  |  |  | 0 | 285 | 0 | 0.11875 | 0 | 0 | 0 | 0 | 0.11875 | 0
Concrete (in-situ) | Concrete, 65 MPa | >50 MPa to ≤65 MPa | Concrete, 65 MPa, in-situ, no reinforcement, BP8500, Special Class (WA Premix) (WA), (Perth) | 2022-02-28 | 2027-02-28 | Perth, WA | S-P-05479 |  | EPD Australasia | https://epd-australasia.com/wp-content/uploads/2022/07/SP-05479_WA-Premix-Ready-Mix-Concrete-EPD-v1.0.pdf | m³ | 2400 |  |  |  | 298 |  |  |  | 0 | 298 | 0 | 0.12417 | 0 | 0 | 0 | 0 | 0.12417 | 0
Concrete (in-situ) | Concrete, 40 MPa | >32 MPa to ≤40 MPa | Concrete, 40 MPa, in-situ, no reinforcement, AH1395, Special Class (WA Premix) (WA), (Perth) | 2022-02-28 | 2027-02-28 | Perth, WA | S-P-05479 |  | EPD Australasia | https://epd-australasia.com/wp-content/uploads/2022/07/SP-05479_WA-Premix-Ready-Mix-Concrete-EPD-v1.0.pdf | m³ | 2400 |  |  |  | 460 |  |  |  | 0 | 460 | 0 | 0.19167 | 0 | 0 | 0 | 0 | 0.19167 | 0
Concrete (in-situ) | Concrete, 40 MPa | >32 MPa to ≤40 MPa | Concrete, 40 MPa, in-situ, no reinforcement, AH1404, Special Class (WA Premix) (WA), (Perth) | 2022-02-28 | 2027-02-28 | Perth, WA | S-P-05479 |  | EPD Australasia | https://epd-australasia.com/wp-content/uploads/2022/07/SP-05479_WA-Premix-Ready-Mix-Concrete-EPD-v1.0.pdf | m³ | 2400 |  |  |  | 470 |  |  |  | 0 | 470 | 0 | 0.19583 | 0 | 0 | 0 | 0 | 0.19583 | 0
Concrete (in-situ) | Concrete, 40 MPa | >32 MPa to ≤40 MPa | Concrete, 40 MPa, in-situ, no reinforcement, BH1395, Special Class (WA Premix) (WA), (Perth) | 2022-02-28 | 2027-02-28 | Perth, WA | S-P-05479 |  | EPD Australasia | https://epd-australasia.com/wp-content/uploads/2022/07/SP-05479_WA-Premix-Ready-Mix-Concrete-EPD-v1.0.pdf | m³ | 2400 |  |  |  | 460 |  |  |  | 0 | 460 | 0 | 0.19167 | 0 | 0 | 0 | 0 | 0.19167 | 0
Concrete (in-situ) | Concrete, 50 MPa | >40 MPa to ≤50 MPa | Concrete, 50 MPa, in-situ, no reinforcement, AH1446, Special Class (WA Premix) (WA), (Perth) | 2022-02-28 | 2027-02-28 | Perth, WA | S-P-05479 |  | EPD Australasia | https://epd-australasia.com/wp-content/uploads/2022/07/SP-05479_WA-Premix-Ready-Mix-Concrete-EPD-v1.0.pdf | m³ | 2400 |  |  |  | 517 |  |  |  | 0 | 517 | 0 | 0.21542 | 0 | 0 | 0 | 0 | 0.21542 | 0
Concrete (in-situ) | Concrete, 50 MPa | >40 MPa to ≤50 MPa | Concrete, 50 MPa, in-situ, no reinforcement, AH1448, Special Class (WA Premix) (WA), (Perth) | 2022-02-28 | 2027-02-28 | Perth, WA | S-P-05479 |  | EPD Australasia | https://epd-australasia.com/wp-content/uploads/2022/07/SP-05479_WA-Premix-Ready-Mix-Concrete-EPD-v1.0.pdf | m³ | 2400 |  |  |  | 521 |  |  |  | 0 | 521 | 0 | 0.21708 | 0 | 0 | 0 | 0 | 0.21708 | 0
Concrete (in-situ) | Concrete, 50 MPa | >40 MPa to ≤50 MPa | Concrete, 50 MPa, in-situ, no reinforcement, AH9450, Special Class (WA Premix) (WA), (Perth) | 2022-02-28 | 2027-02-28 | Perth, WA | S-P-05479 |  | EPD Australasia | https://epd-australasia.com/wp-content/uploads/2022/07/SP-05479_WA-Premix-Ready-Mix-Concrete-EPD-v1.0.pdf | m³ | 2400 |  |  |  | 514 |  |  |  | 0 | 514 | 0 | 0.21417 | 0 | 0 | 0 | 0 | 0.21417 | 0
Concrete (in-situ) | Concrete, 50 MPa | >40 MPa to ≤50 MPa | Concrete, 50 MPa, in-situ, no reinforcement, BH1446, Special Class (WA Premix) (WA), (Perth) | 2022-02-28 | 2027-02-28 | Perth, WA | S-P-05479 |  | EPD Australasia | https://epd-australasia.com/wp-content/uploads/2022/07/SP-05479_WA-Premix-Ready-Mix-Concrete-EPD-v1.0.pdf | m³ | 2400 |  |  |  | 518 |  |  |  | 0 | 518 | 0 | 0.21583 | 0 | 0 | 0 | 0 | 0.21583 | 0
Concrete (in-situ) | Concrete, 50 MPa | >40 MPa to ≤50 MPa | Concrete, 50 MPa, in-situ, no reinforcement, BH1447, Special Class (WA Premix) (WA), (Perth) | 2022-02-28 | 2027-02-28 | Perth, WA | S-P-05479 |  | EPD Australasia | https://epd-australasia.com/wp-content/uploads/2022/07/SP-05479_WA-Premix-Ready-Mix-Concrete-EPD-v1.0.pdf | m³ | 2400 |  |  |  | 519 |  |  |  | 0 | 519 | 0 | 0.21625 | 0 | 0 | 0 | 0 | 0.21625 | 0
Concrete (in-situ) | Concrete, 50 MPa | >40 MPa to ≤50 MPa | Concrete, 50 MPa, in-situ, no reinforcement, BH3500, Special Class (WA Premix) (WA), (Perth) | 2022-02-28 | 2027-02-28 | Perth, WA | S-P-05479 |  | EPD Australasia | https://epd-australasia.com/wp-content/uploads/2022/07/SP-05479_WA-Premix-Ready-Mix-Concrete-EPD-v1.0.pdf | m³ | 2400 |  |  |  | 421 |  |  |  | 0 | 421 | 0 | 0.17542 | 0 | 0 | 0 | 0 | 0.17542 | 0
Concrete (in-situ) | Concrete, 50 MPa | >40 MPa to ≤50 MPa | Concrete, 50 MPa, in-situ, no reinforcement, CK9419, Special Class (WA Premix) (WA), (Perth) | 2022-02-28 | 2027-02-28 | Perth, WA | S-P-05479 |  | EPD Australasia | https://epd-australasia.com/wp-content/uploads/2022/07/SP-05479_WA-Premix-Ready-Mix-Concrete-EPD-v1.0.pdf | m³ | 2400 |  |  |  | 478 |  |  |  | 0 | 478 | 0 | 0.19917 | 0 | 0 | 0 | 0 | 0.19917 | 0
Concrete (in-situ) | Concrete, 40 MPa | >32 MPa to ≤40 MPa | Concrete, 40 MPa, in-situ, no reinforcement, BKA410, Special Class (WA Premix) (WA), (Perth) | 2022-02-28 | 2027-02-28 | Perth, WA | S-P-05479 |  | EPD Australasia | https://epd-australasia.com/wp-content/uploads/2022/07/SP-05479_WA-Premix-Ready-Mix-Concrete-EPD-v1.0.pdf | m³ | 2400 |  |  |  | 367 |  |  |  | 0 | 367 | 0 | 0.15292 | 0 | 0 | 0 | 0 | 0.15292 | 0
Concrete (in-situ) | Concrete, 40 MPa | >32 MPa to ≤40 MPa | Concrete, 40 MPa, in-situ, no reinforcement, CK9439, Special Class (WA Premix) (WA), (Perth) | 2022-02-28 | 2027-02-28 | Perth, WA | S-P-05479 |  | EPD Australasia | https://epd-australasia.com/wp-content/uploads/2022/07/SP-05479_WA-Premix-Ready-Mix-Concrete-EPD-v1.0.pdf | m³ | 2400 |  |  |  | 499 |  |  |  | 0 | 499 | 0 | 0.20792 | 0 | 0 | 0 | 0 | 0.20792 | 0
Concrete (in-situ) | Stabilised Sand | Stabilised sand | Concrete, Stabilised sand MPa, in-situ, no reinforcement, SS1100, Special Class (WA Premix) (WA), (Perth) | 2022-02-28 | 2027-02-28 | Perth, WA | S-P-05479 |  | EPD Australasia | https://epd-australasia.com/wp-content/uploads/2022/07/SP-05479_WA-Premix-Ready-Mix-Concrete-EPD-v1.0.pdf | m³ | 1750 |  |  |  | 124 |  |  |  | 0 | 124 | 0 | 0.070857 | 0 | 0 | 0 | 0 | 0.070857 | 0
Concrete (in-situ) | Stabilised Sand | Stabilised sand | Concrete, Stabilised sand MPa, in-situ, no reinforcement, SS1150, Special Class (WA Premix) (WA), (Perth) | 2022-02-28 | 2027-02-28 | Perth, WA | S-P-05479 |  | EPD Australasia | https://epd-australasia.com/wp-content/uploads/2022/07/SP-05479_WA-Premix-Ready-Mix-Concrete-EPD-v1.0.pdf | m³ | 1750 |  |  |  | 179 |  |  |  | 0 | 179 | 0 | 0.10229 | 0 | 0 | 0 | 0 | 0.10229 | 0
Concrete (in-situ) | Stabilised Sand | Stabilised sand | Concrete, Stabilised sand MPa, in-situ, no reinforcement, SS1250, Special Class (WA Premix) (WA), (Perth) | 2022-02-28 | 2027-02-28 | Perth, WA | S-P-05479 |  | EPD Australasia | https://epd-australasia.com/wp-content/uploads/2022/07/SP-05479_WA-Premix-Ready-Mix-Concrete-EPD-v1.0.pdf | m³ | 1750 |  |  |  | 289 |  |  |  | 0 | 289 | 0 | 0.16514 | 0 | 0 | 0 | 0 | 0.16514 | 0
Concrete (in-situ) | Stabilised Sand | Stabilised sand | Concrete, Stabilised sand MPa, in-situ, no reinforcement, SS1300, Special Class (WA Premix) (WA), (Perth) | 2022-02-28 | 2027-02-28 | Perth, WA | S-P-05479 |  | EPD Australasia | https://epd-australasia.com/wp-content/uploads/2022/07/SP-05479_WA-Premix-Ready-Mix-Concrete-EPD-v1.0.pdf | m³ | 1750 |  |  |  | 344 |  |  |  | 0 | 344 | 0 | 0.19657 | 0 | 0 | 0 | 0 | 0.19657 | 0
Concrete (in-situ) | Stabilised Sand | Stabilised sand | Concrete, Stabilised sand MPa, in-situ, no reinforcement, SS2065, Special Class (WA Premix) (WA), (Perth) | 2022-02-28 | 2027-02-28 | Perth, WA | S-P-05479 |  | EPD Australasia | https://epd-australasia.com/wp-content/uploads/2022/07/SP-05479_WA-Premix-Ready-Mix-Concrete-EPD-v1.0.pdf | m³ | 1750 |  |  |  | 67.8 |  |  |  | 0 | 67.8 | 0 | 0.038743 | 0 | 0 | 0 | 0 | 0.038743 | 0
Concrete (in-situ) | Stabilised Sand | Stabilised sand | Concrete, Stabilised sand MPa, in-situ, no reinforcement, SS2110, Special Class (WA Premix) (WA), (Perth) | 2022-02-28 | 2027-02-28 | Perth, WA | S-P-05479 |  | EPD Australasia | https://epd-australasia.com/wp-content/uploads/2022/07/SP-05479_WA-Premix-Ready-Mix-Concrete-EPD-v1.0.pdf | m³ | 1750 |  |  |  | 108 |  |  |  | 0 | 108 | 0 | 0.061714 | 0 | 0 | 0 | 0 | 0.061714 | 0
Concrete (in-situ) | Stabilised Sand | Stabilised sand | Concrete, Stabilised sand MPa, in-situ, no reinforcement, SS2150, Special Class (WA Premix) (WA), (Perth) | 2022-02-28 | 2027-02-28 | Perth, WA | S-P-05479 |  | EPD Australasia | https://epd-australasia.com/wp-content/uploads/2022/07/SP-05479_WA-Premix-Ready-Mix-Concrete-EPD-v1.0.pdf | m³ | 1750 |  |  |  | 138 |  |  |  | 0 | 138 | 0 | 0.078857 | 0 | 0 | 0 | 0 | 0.078857 | 0
Concrete (in-situ) | Stabilised Sand | Stabilised sand | Concrete, Stabilised sand MPa, in-situ, no reinforcement, SS2250, Special Class (WA Premix) (WA), (Perth) | 2022-02-28 | 2027-02-28 | Perth, WA | S-P-05479 |  | EPD Australasia | https://epd-australasia.com/wp-content/uploads/2022/07/SP-05479_WA-Premix-Ready-Mix-Concrete-EPD-v1.0.pdf | m³ | 1750 |  |  |  | 221 |  |  |  | 0 | 221 | 0 | 0.12629 | 0 | 0 | 0 | 0 | 0.12629 | 0
Concrete (in-situ) | Stabilised Sand | Stabilised sand | Concrete, Stabilised sand MPa, in-situ, no reinforcement, SS2300, Special Class (WA Premix) (WA), (Perth) | 2022-02-28 | 2027-02-28 | Perth, WA | S-P-05479 |  | EPD Australasia | https://epd-australasia.com/wp-content/uploads/2022/07/SP-05479_WA-Premix-Ready-Mix-Concrete-EPD-v1.0.pdf | m³ | 1750 |  |  |  | 267 |  |  |  | 0 | 267 | 0 | 0.15257 | 0 | 0 | 0 | 0 | 0.15257 | 0
Concrete (in-situ) | Concrete, 40 MPa | >32 MPa to ≤40 MPa | Concrete, 40 MPa, in-situ, no reinforcement, CC1421, Special Class (WA Premix) (WA), (Perth) | 2022-02-28 | 2027-02-28 | Perth, WA | S-P-05479 |  | EPD Australasia | https://epd-australasia.com/wp-content/uploads/2022/07/SP-05479_WA-Premix-Ready-Mix-Concrete-EPD-v1.0.pdf | m³ | 2400 |  |  |  | 485 |  |  |  | 0 | 485 | 0 | 0.20208 | 0 | 0 | 0 | 0 | 0.20208 | 0
Concrete (in-situ) | Concrete, 20 MPa | >10 MPa to ≤20 MPa | Concrete, 20 MPa, in-situ, no reinforcement, Ready-Mix Concrete (LC)50 (Concrite) (NSW) (Sydney Region, NSW) | 2022-02-28 | 2027-02-28 | Sydney Region, NSW | S-P-05479 |  | EPD Australasia | https://epd-australasia.com/wp-content/uploads/2022/07/SP-05479_WA-Premix-Ready-Mix-Concrete-EPD-v1.0.pdf | m³ | 2400 |  |  |  | 149 |  |  |  | 0 | 149 | 0 | 0.062083 | 0 | 0 | 0 | 0 | 0.062083 | 0
Concrete (in-situ) | Concrete, 25 MPa | >20 MPa to ≤25 MPa | Concrete, 25 MPa, in-situ, no reinforcement, Ready-Mix Concrete (LC)50 (Concrite) (NSW) (Sydney Region, NSW) | 2022-02-28 | 2027-02-28 | Sydney Region, NSW | S-P-05479 |  | EPD Australasia | https://epd-australasia.com/wp-content/uploads/2022/07/SP-05479_WA-Premix-Ready-Mix-Concrete-EPD-v1.0.pdf | m³ | 2400 |  |  |  | 164 |  |  |  | 0 | 164 | 0 | 0.068333 | 0 | 0 | 0 | 0 | 0.068333 | 0
Concrete (in-situ) | Concrete, 32 MPa | >25 MPa to ≤32 MPa | Concrete, 32 MPa, in-situ, no reinforcement, Ready-Mix Concrete (LC)50 (Concrite) (NSW) (Sydney Region, NSW) | 2022-02-28 | 2027-02-28 | Sydney Region, NSW | S-P-05479 |  | EPD Australasia | https://epd-australasia.com/wp-content/uploads/2022/07/SP-05479_WA-Premix-Ready-Mix-Concrete-EPD-v1.0.pdf | m³ | 2400 |  |  |  | 187 |  |  |  | 0 | 187 | 0 | 0.077917 | 0 | 0 | 0 | 0 | 0.077917 | 0
Concrete (in-situ) | Concrete, 40 MPa | >32 MPa to ≤40 MPa | Concrete, 40 MPa, in-situ, no reinforcement, Ready-Mix Concrete (LC)50 (Concrite) (NSW) (Sydney Region, NSW) | 2022-02-28 | 2027-02-28 | Sydney Region, NSW | S-P-05479 |  | EPD Australasia | https://epd-australasia.com/wp-content/uploads/2022/07/SP-05479_WA-Premix-Ready-Mix-Concrete-EPD-v1.0.pdf | m³ | 2400 |  |  |  | 219 |  |  |  | 0 | 219 | 0 | 0.09125 | 0 | 0 | 0 | 0 | 0.09125 | 0
Concrete (in-situ) | Concrete, 50 MPa | >40 MPa to ≤50 MPa | Concrete, 50 MPa, in-situ, no reinforcement, Ready-Mix Concrete (LC)50 (Concrite) (NSW) (Sydney Region, NSW) | 2022-02-28 | 2027-02-28 | Sydney Region, NSW | S-P-05479 |  | EPD Australasia | https://epd-australasia.com/wp-content/uploads/2022/07/SP-05479_WA-Premix-Ready-Mix-Concrete-EPD-v1.0.pdf | m³ | 2400 |  |  |  | 272 |  |  |  | 0 | 272 | 0 | 0.11333 | 0 | 0 | 0 | 0 | 0.11333 | 0
Concrete (in-situ) | Concrete, 65 MPa | >50 MPa to ≤65 MPa | Concrete, 65 MPa, in-situ, no reinforcement, Ready-Mix Concrete (LC)50 (Concrite) (NSW) (Sydney Region, NSW) | 2022-02-28 | 2027-02-28 | Sydney Region, NSW | S-P-05479 |  | EPD Australasia | https://epd-australasia.com/wp-content/uploads/2022/07/SP-05479_WA-Premix-Ready-Mix-Concrete-EPD-v1.0.pdf | m³ | 2400 |  |  |  | 277 |  |  |  | 0 | 277 | 0 | 0.11542 | 0 | 0 | 0 | 0 | 0.11542 | 0
Concrete (in-situ) | Concrete, 80 MPa | >65 MPa to ≤80 MPa | Concrete, 80 MPa, in-situ, no reinforcement, Ready-Mix Concrete (LC)50 (Concrite) (NSW) (Sydney Region, NSW) | 2022-02-28 | 2027-02-28 | Sydney Region, NSW | S-P-05479 |  | EPD Australasia | https://epd-australasia.com/wp-content/uploads/2022/07/SP-05479_WA-Premix-Ready-Mix-Concrete-EPD-v1.0.pdf | m³ | 2400 |  |  |  | 301 |  |  |  | 0 | 301 | 0 | 0.12542 | 0 | 0 | 0 | 0 | 0.12542 | 0
Concrete (in-situ) | Concrete, 20 MPa | >10 MPa to ≤20 MPa | Concrete, 20 MPa, in-situ, no reinforcement, Ready-Mix Concrete (LC)40 (Concrite) (NSW) (Sydney Region, NSW) | 2022-02-28 | 2027-02-28 | Sydney Region, NSW | S-P-05479 |  | EPD Australasia | https://epd-australasia.com/wp-content/uploads/2022/07/SP-05479_WA-Premix-Ready-Mix-Concrete-EPD-v1.0.pdf | m³ | 2400 |  |  |  | 171 |  |  |  | 0 | 171 | 0 | 0.07125 | 0 | 0 | 0 | 0 | 0.07125 | 0
Concrete (in-situ) | Concrete, 25 MPa | >20 MPa to ≤25 MPa | Concrete, 25 MPa, in-situ, no reinforcement, Ready-Mix Concrete (LC)40 (Concrite) (NSW) (Sydney Region, NSW) | 2022-02-28 | 2027-02-28 | Sydney Region, NSW | S-P-05479 |  | EPD Australasia | https://epd-australasia.com/wp-content/uploads/2022/07/SP-05479_WA-Premix-Ready-Mix-Concrete-EPD-v1.0.pdf | m³ | 2400 |  |  |  | 187 |  |  |  | 0 | 187 | 0 | 0.077917 | 0 | 0 | 0 | 0 | 0.077917 | 0
Concrete (in-situ) | Concrete, 32 MPa | >25 MPa to ≤32 MPa | Concrete, 32 MPa, in-situ, no reinforcement, Ready-Mix Concrete (LC)40 (Concrite) (NSW) (Sydney Region, NSW) | 2022-02-28 | 2027-02-28 | Sydney Region, NSW | S-P-05479 |  | EPD Australasia | https://epd-australasia.com/wp-content/uploads/2022/07/SP-05479_WA-Premix-Ready-Mix-Concrete-EPD-v1.0.pdf | m³ | 2400 |  |  |  | 215 |  |  |  | 0 | 215 | 0 | 0.089583 | 0 | 0 | 0 | 0 | 0.089583 | 0
Concrete (in-situ) | Concrete, 40 MPa | >32 MPa to ≤40 MPa | Concrete, 40 MPa, in-situ, no reinforcement, Ready-Mix Concrete (LC)40 (Concrite) (NSW) (Sydney Region, NSW) | 2022-02-28 | 2027-02-28 | Sydney Region, NSW | S-P-05479 |  | EPD Australasia | https://epd-australasia.com/wp-content/uploads/2022/07/SP-05479_WA-Premix-Ready-Mix-Concrete-EPD-v1.0.pdf | m³ | 2400 |  |  |  | 253 |  |  |  | 0 | 253 | 0 | 0.10542 | 0 | 0 | 0 | 0 | 0.10542 | 0
Concrete (in-situ) | Concrete, 50 MPa | >40 MPa to ≤50 MPa | Concrete, 50 MPa, in-situ, no reinforcement, Ready-Mix Concrete (LC)40 (Concrite) (NSW) (Sydney Region, NSW) | 2022-02-28 | 2027-02-28 | Sydney Region, NSW | S-P-05479 |  | EPD Australasia | https://epd-australasia.com/wp-content/uploads/2022/07/SP-05479_WA-Premix-Ready-Mix-Concrete-EPD-v1.0.pdf | m³ | 2400 |  |  |  | 314 |  |  |  | 0 | 314 | 0 | 0.13083 | 0 | 0 | 0 | 0 | 0.13083 | 0
Concrete (in-situ) | Concrete, 20 MPa | >10 MPa to ≤20 MPa | Concrete, 20 MPa, in-situ, no reinforcement, Ready-Mix Concrete (LC)30 (Concrite) (NSW) (Sydney Region, NSW) | 2022-02-28 | 2027-02-28 | Sydney Region, NSW | S-P-05479 |  | EPD Australasia | https://epd-australasia.com/wp-content/uploads/2022/07/SP-05479_WA-Premix-Ready-Mix-Concrete-EPD-v1.0.pdf | m³ | 2400 |  |  |  | 213 |  |  |  | 0 | 213 | 0 | 0.08875 | 0 | 0 | 0 | 0 | 0.08875 | 0
Concrete (in-situ) | Concrete, 25 MPa | >20 MPa to ≤25 MPa | Concrete, 25 MPa, in-situ, no reinforcement, Ready-Mix Concrete (LC)30 (Concrite) (NSW) (Sydney Region, NSW) | 2022-02-28 | 2027-02-28 | Sydney Region, NSW | S-P-05479 |  | EPD Australasia | https://epd-australasia.com/wp-content/uploads/2022/07/SP-05479_WA-Premix-Ready-Mix-Concrete-EPD-v1.0.pdf | m³ | 2400 |  |  |  | 240 |  |  |  | 0 | 240 | 0 | 0.1 | 0 | 0 | 0 | 0 | 0.1 | 0
Concrete (in-situ) | Concrete, 32 MPa | >25 MPa to ≤32 MPa | Concrete, 32 MPa, in-situ, no reinforcement, Ready-Mix Concrete (LC)30 (Concrite) (NSW) (Sydney Region, NSW) | 2022-02-28 | 2027-02-28 | Sydney Region, NSW | S-P-05479 |  | EPD Australasia | https://epd-australasia.com/wp-content/uploads/2022/07/SP-05479_WA-Premix-Ready-Mix-Concrete-EPD-v1.0.pdf | m³ | 2400 |  |  |  | 274 |  |  |  | 0 | 274 | 0 | 0.11417 | 0 | 0 | 0 | 0 | 0.11417 | 0
Concrete (in-situ) | Concrete, 40 MPa | >32 MPa to ≤40 MPa | Concrete, 40 MPa, in-situ, no reinforcement, Ready-Mix Concrete (LC)30 (Concrite) (NSW) (Sydney Region, NSW) | 2022-02-28 | 2027-02-28 | Sydney Region, NSW | S-P-05479 |  | EPD Australasia | https://epd-australasia.com/wp-content/uploads/2022/07/SP-05479_WA-Premix-Ready-Mix-Concrete-EPD-v1.0.pdf | m³ | 2400 |  |  |  | 326 |  |  |  | 0 | 326 | 0 | 0.13583 | 0 | 0 | 0 | 0 | 0.13583 | 0
Concrete (in-situ) | Concrete, 50 MPa | >40 MPa to ≤50 MPa | Concrete, 50 MPa, in-situ, no reinforcement, Ready-Mix Concrete (LC)30 (Concrite) (NSW) (Sydney Region, NSW) | 2022-02-28 | 2027-02-28 | Sydney Region, NSW | S-P-05479 |  | EPD Australasia | https://epd-australasia.com/wp-content/uploads/2022/07/SP-05479_WA-Premix-Ready-Mix-Concrete-EPD-v1.0.pdf | m³ | 2400 |  |  |  | 395 |  |  |  | 0 | 395 | 0 | 0.16458 | 0 | 0 | 0 | 0 | 0.16458 | 0
Concrete (in-situ) | Concrete, 20 MPa | >10 MPa to ≤20 MPa | Concrete, 20 MPa, in-situ, no reinforcement, Ready-Mix Concrete (LCHP) (Concrite) (NSW) (Sydney Region, NSW) | 2022-02-28 | 2027-02-28 | Sydney Region, NSW | S-P-05479 |  | EPD Australasia | https://epd-australasia.com/wp-content/uploads/2022/07/SP-05479_WA-Premix-Ready-Mix-Concrete-EPD-v1.0.pdf | m³ | 2400 |  |  |  | 185 |  |  |  | 0 | 185 | 0 | 0.077083 | 0 | 0 | 0 | 0 | 0.077083 | 0
Concrete (in-situ) | Concrete, 25 MPa | >20 MPa to ≤25 MPa | Concrete, 25 MPa, in-situ, no reinforcement, Ready-Mix Concrete (LCHP) (Concrite) (NSW) (Sydney Region, NSW) | 2022-02-28 | 2027-02-28 | Sydney Region, NSW | S-P-05479 |  | EPD Australasia | https://epd-australasia.com/wp-content/uploads/2022/07/SP-05479_WA-Premix-Ready-Mix-Concrete-EPD-v1.0.pdf | m³ | 2400 |  |  |  | 200 |  |  |  | 0 | 200 | 0 | 0.083333 | 0 | 0 | 0 | 0 | 0.083333 | 0
Concrete (in-situ) | Concrete, 32 MPa | >25 MPa to ≤32 MPa | Concrete, 32 MPa, in-situ, no reinforcement, Ready-Mix Concrete (LCHP) (Concrite) (NSW) (Sydney Region, NSW) | 2022-02-28 | 2027-02-28 | Sydney Region, NSW | S-P-05479 |  | EPD Australasia | https://epd-australasia.com/wp-content/uploads/2022/07/SP-05479_WA-Premix-Ready-Mix-Concrete-EPD-v1.0.pdf | m³ | 2400 |  |  |  | 224 |  |  |  | 0 | 224 | 0 | 0.093333 | 0 | 0 | 0 | 0 | 0.093333 | 0
Concrete (in-situ) | Concrete, 40 MPa | >32 MPa to ≤40 MPa | Concrete, 40 MPa, in-situ, no reinforcement, Ready-Mix Concrete (LCHP) (Concrite) (NSW) (Sydney Region, NSW) | 2022-02-28 | 2027-02-28 | Sydney Region, NSW | S-P-05479 |  | EPD Australasia | https://epd-australasia.com/wp-content/uploads/2022/07/SP-05479_WA-Premix-Ready-Mix-Concrete-EPD-v1.0.pdf | m³ | 2400 |  |  |  | 267 |  |  |  | 0 | 267 | 0 | 0.11125 | 0 | 0 | 0 | 0 | 0.11125 | 0
Concrete (in-situ) | Concrete, 50 MPa | >40 MPa to ≤50 MPa | Concrete, 50 MPa, in-situ, no reinforcement, Ready-Mix Concrete (LCHP) (Concrite) (NSW) (Sydney Region, NSW) | 2022-02-28 | 2027-02-28 | Sydney Region, NSW | S-P-05479 |  | EPD Australasia | https://epd-australasia.com/wp-content/uploads/2022/07/SP-05479_WA-Premix-Ready-Mix-Concrete-EPD-v1.0.pdf | m³ | 2400 |  |  |  | 326 |  |  |  | 0 | 326 | 0 | 0.13583 | 0 | 0 | 0 | 0 | 0.13583 | 0
Concrete (in-situ) | Concrete, ? MPa, | Not used | Concrete, ? MPa, (LCHP) (Concrite) (NSW) (Sydney Region, NSW) | 2022-02-28 | 2027-02-28 | Sydney Region, NSW | S-P-05479 |  | EPD Australasia | https://epd-australasia.com/wp-content/uploads/2022/07/SP-05479_WA-Premix-Ready-Mix-Concrete-EPD-v1.0.pdf | m³ | 2400 |  |  |  | 339 |  |  |  | 0 | 339 | 0 | 0.14125 | 0 | 0 | 0 | 0 | 0.14125 | 0
Concrete (in-situ) | Concrete, 20 MPa | >10 MPa to ≤20 MPa | Concrete, 20 MPa, in-situ, no reinforcement, Ready-Mix Concrete (LCP) (Concrite) (NSW) (Sydney Region, NSW) | 2022-02-28 | 2027-02-28 | Sydney Region, NSW | S-P-05479 |  | EPD Australasia | https://epd-australasia.com/wp-content/uploads/2022/07/SP-05479_WA-Premix-Ready-Mix-Concrete-EPD-v1.0.pdf | m³ | 2400 |  |  |  | 194 |  |  |  | 0 | 194 | 0 | 0.080833 | 0 | 0 | 0 | 0 | 0.080833 | 0
Concrete (in-situ) | Concrete, 25 MPa | >20 MPa to ≤25 MPa | Concrete, 25 MPa, in-situ, no reinforcement, Ready-Mix Concrete (LCP) (Concrite) (NSW) (Sydney Region, NSW) | 2022-02-28 | 2027-02-28 | Sydney Region, NSW | S-P-05479 |  | EPD Australasia | https://epd-australasia.com/wp-content/uploads/2022/07/SP-05479_WA-Premix-Ready-Mix-Concrete-EPD-v1.0.pdf | m³ | 2400 |  |  |  | 212 |  |  |  | 0 | 212 | 0 | 0.088333 | 0 | 0 | 0 | 0 | 0.088333 | 0
Concrete (in-situ) | Concrete, 32 MPa | >25 MPa to ≤32 MPa | Concrete, 32 MPa, in-situ, no reinforcement, Ready-Mix Concrete (LCP) (Concrite) (NSW) (Sydney Region, NSW) | 2022-02-28 | 2027-02-28 | Sydney Region, NSW | S-P-05479 |  | EPD Australasia | https://epd-australasia.com/wp-content/uploads/2022/07/SP-05479_WA-Premix-Ready-Mix-Concrete-EPD-v1.0.pdf | m³ | 2400 |  |  |  | 239 |  |  |  | 0 | 239 | 0 | 0.099583 | 0 | 0 | 0 | 0 | 0.099583 | 0
Concrete (in-situ) | Concrete, 40 MPa | >32 MPa to ≤40 MPa | Concrete, 40 MPa, in-situ, no reinforcement, Ready-Mix Concrete (LCP) (Concrite) (NSW) (Sydney Region, NSW) | 2022-02-28 | 2027-02-28 | Sydney Region, NSW | S-P-05479 |  | EPD Australasia | https://epd-australasia.com/wp-content/uploads/2022/07/SP-05479_WA-Premix-Ready-Mix-Concrete-EPD-v1.0.pdf | m³ | 2400 |  |  |  | 280 |  |  |  | 0 | 280 | 0 | 0.11667 | 0 | 0 | 0 | 0 | 0.11667 | 0
Concrete (in-situ) | Concrete, 50 MPa | >40 MPa to ≤50 MPa | Concrete, 50 MPa, in-situ, no reinforcement, Ready-Mix Concrete (LCP) (Concrite) (NSW) (Sydney Region, NSW) | 2022-02-28 | 2027-02-28 | Sydney Region, NSW | S-P-05479 |  | EPD Australasia | https://epd-australasia.com/wp-content/uploads/2022/07/SP-05479_WA-Premix-Ready-Mix-Concrete-EPD-v1.0.pdf | m³ | 2400 |  |  |  | 348 |  |  |  | 0 | 348 | 0 | 0.145 | 0 | 0 | 0 | 0 | 0.145 | 0
Concrete (in-situ) | Concrete, 65 MPa | >50 MPa to ≤65 MPa | Concrete, 65 MPa, in-situ, no reinforcement, Ready-Mix Concrete (LCP) (Concrite) (NSW) (Sydney Region, NSW) | 2022-02-28 | 2027-02-28 | Sydney Region, NSW | S-P-05479 |  | EPD Australasia | https://epd-australasia.com/wp-content/uploads/2022/07/SP-05479_WA-Premix-Ready-Mix-Concrete-EPD-v1.0.pdf | m³ | 2400 |  |  |  | 357 |  |  |  | 0 | 357 | 0 | 0.14875 | 0 | 0 | 0 | 0 | 0.14875 | 0
Concrete (in-situ) | Concrete, 20 MPa | >10 MPa to ≤20 MPa | Concrete, 20 MPa, in-situ, no reinforcement, Ready-Mix Concrete Normal class GP blend (Concrite) (NSW) (Sydney Region, NSW) | 2022-02-28 | 2027-02-28 | Sydney Region, NSW | S-P-05479 |  | EPD Australasia | https://epd-australasia.com/wp-content/uploads/2022/07/SP-05479_WA-Premix-Ready-Mix-Concrete-EPD-v1.0.pdf | m³ | 2400 |  |  |  | 249 |  |  |  | 0 | 249 | 0 | 0.10375 | 0 | 0 | 0 | 0 | 0.10375 | 0
Concrete (in-situ) | Concrete, 25 MPa | >20 MPa to ≤25 MPa | Concrete, 25 MPa, in-situ, no reinforcement, Ready-Mix Concrete Normal class GP blend (Concrite) (NSW) (Sydney Region, NSW) | 2022-02-28 | 2027-02-28 | Sydney Region, NSW | S-P-05479 |  | EPD Australasia | https://epd-australasia.com/wp-content/uploads/2022/07/SP-05479_WA-Premix-Ready-Mix-Concrete-EPD-v1.0.pdf | m³ | 2400 |  |  |  | 273 |  |  |  | 0 | 273 | 0 | 0.11375 | 0 | 0 | 0 | 0 | 0.11375 | 0
Concrete (in-situ) | Concrete, 32 MPa | >25 MPa to ≤32 MPa | Concrete, 32 MPa, in-situ, no reinforcement, Ready-Mix Concrete Normal class GP blend (Concrite) (NSW) (Sydney Region, NSW) | 2022-02-28 | 2027-02-28 | Sydney Region, NSW | S-P-05479 |  | EPD Australasia | https://epd-australasia.com/wp-content/uploads/2022/07/SP-05479_WA-Premix-Ready-Mix-Concrete-EPD-v1.0.pdf | m³ | 2400 |  |  |  | 297 |  |  |  | 0 | 297 | 0 | 0.12375 | 0 | 0 | 0 | 0 | 0.12375 | 0
Concrete (in-situ) | Concrete, 40 MPa | >32 MPa to ≤40 MPa | Concrete, 40 MPa, in-situ, no reinforcement, Ready-Mix Concrete Normal class GP blend (Concrite) (NSW) (Sydney Region, NSW) | 2022-02-28 | 2027-02-28 | Sydney Region, NSW | S-P-05479 |  | EPD Australasia | https://epd-australasia.com/wp-content/uploads/2022/07/SP-05479_WA-Premix-Ready-Mix-Concrete-EPD-v1.0.pdf | m³ | 2400 |  |  |  | 341 |  |  |  | 0 | 341 | 0 | 0.14208 | 0 | 0 | 0 | 0 | 0.14208 | 0
Concrete (in-situ) | Concrete, 50 MPa | >40 MPa to ≤50 MPa | Concrete, 50 MPa, in-situ, no reinforcement, Ready-Mix Concrete Normal class GP blend (Concrite) (NSW) (Sydney Region, NSW) | 2022-02-28 | 2027-02-28 | Sydney Region, NSW | S-P-05479 |  | EPD Australasia | https://epd-australasia.com/wp-content/uploads/2022/07/SP-05479_WA-Premix-Ready-Mix-Concrete-EPD-v1.0.pdf | m³ | 2400 |  |  |  | 435 |  |  |  | 0 | 435 | 0 | 0.18125 | 0 | 0 | 0 | 0 | 0.18125 | 0
Concrete (in-situ) | Concrete, ? MPa, | Not used | Concrete, ? MPa, BURNISHED MIX WITHOUT STEEL FIBRES (Concrite) (NSW) (Sydney Region, NSW) | 2022-02-28 | 2027-02-28 | Sydney Region, NSW | S-P-05479 |  | EPD Australasia | https://epd-australasia.com/wp-content/uploads/2022/07/SP-05479_WA-Premix-Ready-Mix-Concrete-EPD-v1.0.pdf | m³ | 2400 |  |  |  | 342 |  |  |  | 0 | 342 | 0 | 0.1425 | 0 | 0 | 0 | 0 | 0.1425 | 0
Concrete (in-situ) | Concrete, 50 MPa | >40 MPa to ≤50 MPa | Concrete, 50 MPa, in-situ, no reinforcement, Ready-Mix Concrete HIGH SLUMP (Concrite) (NSW) (Sydney Region, NSW) | 2022-02-28 | 2027-02-28 | Sydney Region, NSW | S-P-05479 |  | EPD Australasia | https://epd-australasia.com/wp-content/uploads/2022/07/SP-05479_WA-Premix-Ready-Mix-Concrete-EPD-v1.0.pdf | m³ | 2400 |  |  |  | 377 |  |  |  | 0 | 377 | 0 | 0.15708 | 0 | 0 | 0 | 0 | 0.15708 | 0
Concrete (in-situ) | Concrete, 65 MPa | >50 MPa to ≤65 MPa | Concrete, 65 MPa, in-situ, no reinforcement, Ready-Mix Concrete HIGH STRENGTH (Concrite) (NSW) (Sydney Region, NSW) | 2022-02-28 | 2027-02-28 | Sydney Region, NSW | S-P-05479 |  | EPD Australasia | https://epd-australasia.com/wp-content/uploads/2022/07/SP-05479_WA-Premix-Ready-Mix-Concrete-EPD-v1.0.pdf | m³ | 2400 |  |  |  | 400 |  |  |  | 0 | 400 | 0 | 0.16667 | 0 | 0 | 0 | 0 | 0.16667 | 0
Concrete (in-situ) | Concrete, 80 MPa | >65 MPa to ≤80 MPa | Concrete, 80 MPa, in-situ, no reinforcement, Ready-Mix Concrete HIGH STRENGTH (Concrite) (NSW) (Sydney Region, NSW) | 2022-02-28 | 2027-02-28 | Sydney Region, NSW | S-P-05479 |  | EPD Australasia | https://epd-australasia.com/wp-content/uploads/2022/07/SP-05479_WA-Premix-Ready-Mix-Concrete-EPD-v1.0.pdf | m³ | 2400 |  |  |  | 413 |  |  |  | 0 | 413 | 0 | 0.17208 | 0 | 0 | 0 | 0 | 0.17208 | 0
Concrete (in-situ) | Concrete, 25 MPa | >20 MPa to ≤25 MPa | Concrete, 25 MPa, in-situ, no reinforcement, Ready-Mix Concrete KERB MACHINE (Concrite) (NSW) (Sydney Region, NSW) | 2022-02-28 | 2027-02-28 | Sydney Region, NSW | S-P-05479 |  | EPD Australasia | https://epd-australasia.com/wp-content/uploads/2022/07/SP-05479_WA-Premix-Ready-Mix-Concrete-EPD-v1.0.pdf | m³ | 2400 |  |  |  | 162 |  |  |  | 0 | 162 | 0 | 0.0675 | 0 | 0 | 0 | 0 | 0.0675 | 0
Concrete (in-situ) | Concrete, 32 MPa | >25 MPa to ≤32 MPa | Concrete, 32 MPa, in-situ, no reinforcement, Ready-Mix Concrete KERB MACHINE (Concrite) (NSW) (Sydney Region, NSW) | 2022-02-28 | 2027-02-28 | Sydney Region, NSW | S-P-05479 |  | EPD Australasia | https://epd-australasia.com/wp-content/uploads/2022/07/SP-05479_WA-Premix-Ready-Mix-Concrete-EPD-v1.0.pdf | m³ | 2400 |  |  |  | 180 |  |  |  | 0 | 180 | 0 | 0.075 | 0 | 0 | 0 | 0 | 0.075 | 0
Concrete (in-situ) | Concrete, 40 MPa | >32 MPa to ≤40 MPa | Concrete, 40 MPa, in-situ, no reinforcement, Ready-Mix Concrete POST TENSIONED (Concrite) (NSW) (Sydney Region, NSW) | 2022-02-28 | 2027-02-28 | Sydney Region, NSW | S-P-05479 |  | EPD Australasia | https://epd-australasia.com/wp-content/uploads/2022/07/SP-05479_WA-Premix-Ready-Mix-Concrete-EPD-v1.0.pdf | m³ | 2400 |  |  |  | 325 |  |  |  | 0 | 325 | 0 | 0.13542 | 0 | 0 | 0 | 0 | 0.13542 | 0
Concrete (in-situ) | Concrete, 40 MPa | >32 MPa to ≤40 MPa | Concrete, 40 MPa, in-situ, no reinforcement, Ready-Mix Concrete POST TENSIONED (Concrite) (NSW) (Sydney Region, NSW) | 2022-02-28 | 2027-02-28 | Sydney Region, NSW | S-P-05479 |  | EPD Australasia | https://epd-australasia.com/wp-content/uploads/2022/07/SP-05479_WA-Premix-Ready-Mix-Concrete-EPD-v1.0.pdf | m³ | 2400 |  |  |  | 314 |  |  |  | 0 | 314 | 0 | 0.13083 | 0 | 0 | 0 | 0 | 0.13083 | 0
Concrete (in-situ) | Concrete, 40 MPa | >32 MPa to ≤40 MPa | Concrete, 40 MPa, in-situ, no reinforcement, Ready-Mix Concrete POST TENSIONED (Concrite) (NSW) (Sydney Region, NSW) | 2022-02-28 | 2027-02-28 | Sydney Region, NSW | S-P-05479 |  | EPD Australasia | https://epd-australasia.com/wp-content/uploads/2022/07/SP-05479_WA-Premix-Ready-Mix-Concrete-EPD-v1.0.pdf | m³ | 2400 |  |  |  | 297 |  |  |  | 0 | 297 | 0 | 0.12375 | 0 | 0 | 0 | 0 | 0.12375 | 0
Concrete (in-situ) | Concrete, 40 MPa | >32 MPa to ≤40 MPa | Concrete, 40 MPa, in-situ, no reinforcement, Ready-Mix Concrete TREMIE 40MPa (Concrite) (NSW) (Sydney Region, NSW) | 2022-02-28 | 2027-02-28 | Sydney Region, NSW | S-P-05479 |  | EPD Australasia | https://epd-australasia.com/wp-content/uploads/2022/07/SP-05479_WA-Premix-Ready-Mix-Concrete-EPD-v1.0.pdf | m³ | 2400 |  |  |  | 317 |  |  |  | 0 | 317 | 0 | 0.13208 | 0 | 0 | 0 | 0 | 0.13208 | 0
Concrete (in-situ) | Concrete, 50 MPa | >40 MPa to ≤50 MPa | Concrete, 50 MPa, in-situ, no reinforcement, Ready-Mix Concrete TREMIE 50MPa (Concrite) (NSW) (Sydney Region, NSW) | 2022-02-28 | 2027-02-28 | Sydney Region, NSW | S-P-05479 |  | EPD Australasia | https://epd-australasia.com/wp-content/uploads/2022/07/SP-05479_WA-Premix-Ready-Mix-Concrete-EPD-v1.0.pdf | m³ | 2400 |  |  |  | 378 |  |  |  | 0 | 378 | 0 | 0.1575 | 0 | 0 | 0 | 0 | 0.1575 | 0
Concrete (in-situ) | Concrete, 40 MPa | >32 MPa to ≤40 MPa | Concrete, 40 MPa, in-situ, no reinforcement, Ready-Mix Concrete TfNSW B80 20MM PUMP B1 EXPOSURE (Concrite) (NSW) (Sydney Region, NSW) | 2022-02-28 | 2027-02-28 | Sydney Region, NSW | S-P-05479 |  | EPD Australasia | https://epd-australasia.com/wp-content/uploads/2022/07/SP-05479_WA-Premix-Ready-Mix-Concrete-EPD-v1.0.pdf | m³ | 2400 |  |  |  | 317 |  |  |  | 0 | 317 | 0 | 0.13208 | 0 | 0 | 0 | 0 | 0.13208 | 0
Concrete (in-situ) | Concrete, 40 MPa | >32 MPa to ≤40 MPa | Concrete, 40 MPa, in-situ, no reinforcement, Ready-Mix Concrete TfNSW B80 20MM PUMP B2 EXPOSURE (Concrite) (NSW) (Sydney Region, NSW) | 2022-02-28 | 2027-02-28 | Sydney Region, NSW | S-P-05479 |  | EPD Australasia | https://epd-australasia.com/wp-content/uploads/2022/07/SP-05479_WA-Premix-Ready-Mix-Concrete-EPD-v1.0.pdf | m³ | 2400 |  |  |  | 248 |  |  |  | 0 | 248 | 0 | 0.10333 | 0 | 0 | 0 | 0 | 0.10333 | 0
Concrete (in-situ) | Concrete, 50 MPa | >40 MPa to ≤50 MPa | Concrete, 50 MPa, in-situ, no reinforcement, Ready-Mix Concrete TfNSW B80 10MM PUMP B2 EXPOSURE (Concrite) (NSW) (Sydney Region, NSW) | 2022-02-28 | 2027-02-28 | Sydney Region, NSW | S-P-05479 |  | EPD Australasia | https://epd-australasia.com/wp-content/uploads/2022/07/SP-05479_WA-Premix-Ready-Mix-Concrete-EPD-v1.0.pdf | m³ | 2400 |  |  |  | 250 |  |  |  | 0 | 250 | 0 | 0.10417 | 0 | 0 | 0 | 0 | 0.10417 | 0
Concrete (in-situ) | Concrete, 50 MPa | >40 MPa to ≤50 MPa | Concrete, 50 MPa, in-situ, no reinforcement, Ready-Mix Concrete TfNSW B80 20MM PUMP B1 EXPOSURE (Concrite) (NSW) (Sydney Region, NSW) | 2022-02-28 | 2027-02-28 | Sydney Region, NSW | S-P-05479 |  | EPD Australasia | https://epd-australasia.com/wp-content/uploads/2022/07/SP-05479_WA-Premix-Ready-Mix-Concrete-EPD-v1.0.pdf | m³ | 2400 |  |  |  | 405 |  |  |  | 0 | 405 | 0 | 0.16875 | 0 | 0 | 0 | 0 | 0.16875 | 0
Concrete (in-situ) | Concrete, 50 MPa | >40 MPa to ≤50 MPa | Concrete, 50 MPa, in-situ, no reinforcement, Ready-Mix Concrete TfNSW B80 20MM PUMP B2 EXPOSURE (Concrite) (NSW) (Sydney Region, NSW) | 2022-02-28 | 2027-02-28 | Sydney Region, NSW | S-P-05479 |  | EPD Australasia | https://epd-australasia.com/wp-content/uploads/2022/07/SP-05479_WA-Premix-Ready-Mix-Concrete-EPD-v1.0.pdf | m³ | 2400 |  |  |  | 251 |  |  |  | 0 | 251 | 0 | 0.10458 | 0 | 0 | 0 | 0 | 0.10458 | 0
Concrete (in-situ) | Stabilised Sand | Stabilised sand | Concrete, Sta MPa, NO FINES 6:1 (Concrite) (NSW) (Sydney Region, NSW) | 2022-02-28 | 2027-02-28 | Sydney Region, NSW | S-P-05479 |  | EPD Australasia | https://epd-australasia.com/wp-content/uploads/2022/07/SP-05479_WA-Premix-Ready-Mix-Concrete-EPD-v1.0.pdf | m³ | 1750 |  |  |  | 182 |  |  |  | 0 | 182 | 0 | 0.104 | 0 | 0 | 0 | 0 | 0.104 | 0
Concrete (in-situ) | Concrete, 20 MPa | >10 MPa to ≤20 MPa | Concrete, 20 MPa, in-situ, no reinforcement, Ready-Mix Concrete SLAG AGG CONCRETE MIX, (LC)50 (Concrite) (NSW) (Sydney Region, NSW) | 2022-02-28 | 2027-02-28 | Sydney Region, NSW | S-P-05479 |  | EPD Australasia | https://epd-australasia.com/wp-content/uploads/2022/07/SP-05479_WA-Premix-Ready-Mix-Concrete-EPD-v1.0.pdf | m³ | 2400 |  |  |  | 158 |  |  |  | 0 | 158 | 0 | 0.065833 | 0 | 0 | 0 | 0 | 0.065833 | 0
Concrete (in-situ) | Concrete, 25 MPa | >20 MPa to ≤25 MPa | Concrete, 25 MPa, in-situ, no reinforcement, Ready-Mix Concrete SLAG AGG CONCRETE MIX, (LC)50 (Concrite) (NSW) (Sydney Region, NSW) | 2022-02-28 | 2027-02-28 | Sydney Region, NSW | S-P-05479 |  | EPD Australasia | https://epd-australasia.com/wp-content/uploads/2022/07/SP-05479_WA-Premix-Ready-Mix-Concrete-EPD-v1.0.pdf | m³ | 2400 |  |  |  | 175 |  |  |  | 0 | 175 | 0 | 0.072917 | 0 | 0 | 0 | 0 | 0.072917 | 0
Concrete (in-situ) | Concrete, 32 MPa | >25 MPa to ≤32 MPa | Concrete, 32 MPa, in-situ, no reinforcement, Ready-Mix Concrete SLAG AGG CONCRETE MIX, (LC)50 (Concrite) (NSW) (Sydney Region, NSW) | 2022-02-28 | 2027-02-28 | Sydney Region, NSW | S-P-05479 |  | EPD Australasia | https://epd-australasia.com/wp-content/uploads/2022/07/SP-05479_WA-Premix-Ready-Mix-Concrete-EPD-v1.0.pdf | m³ | 2400 |  |  |  | 204 |  |  |  | 0 | 204 | 0 | 0.085 | 0 | 0 | 0 | 0 | 0.085 | 0
Concrete (in-situ) | Concrete, 40 MPa | >32 MPa to ≤40 MPa | Concrete, 40 MPa, in-situ, no reinforcement, Ready-Mix Concrete SLAG AGG CONCRETE MIX, (LC)50 (Concrite) (NSW) (Sydney Region, NSW) | 2022-02-28 | 2027-02-28 | Sydney Region, NSW | S-P-05479 |  | EPD Australasia | https://epd-australasia.com/wp-content/uploads/2022/07/SP-05479_WA-Premix-Ready-Mix-Concrete-EPD-v1.0.pdf | m³ | 2400 |  |  |  | 233 |  |  |  | 0 | 233 | 0 | 0.097083 | 0 | 0 | 0 | 0 | 0.097083 | 0
Concrete (in-situ) | Concrete, 50 MPa | >40 MPa to ≤50 MPa | Concrete, 50 MPa, in-situ, no reinforcement, Ready-Mix Concrete SLAG AGG CONCRETE MIX, (LC)50 (Concrite) (NSW) (Sydney Region, NSW) | 2022-02-28 | 2027-02-28 | Sydney Region, NSW | S-P-05479 |  | EPD Australasia | https://epd-australasia.com/wp-content/uploads/2022/07/SP-05479_WA-Premix-Ready-Mix-Concrete-EPD-v1.0.pdf | m³ | 2400 |  |  |  | 287 |  |  |  | 0 | 287 | 0 | 0.11958 | 0 | 0 | 0 | 0 | 0.11958 | 0
Concrete (in-situ) | Concrete, 20 MPa | >10 MPa to ≤20 MPa | Concrete, 20 MPa, in-situ, no reinforcement, Ready-Mix Concrete SLAG AGG CONCRETE MIX, (LC)40 (Concrite) (NSW) (Sydney Region, NSW) | 2022-02-28 | 2027-02-28 | Sydney Region, NSW | S-P-05479 |  | EPD Australasia | https://epd-australasia.com/wp-content/uploads/2022/07/SP-05479_WA-Premix-Ready-Mix-Concrete-EPD-v1.0.pdf | m³ | 2400 |  |  |  | 182 |  |  |  | 0 | 182 | 0 | 0.075833 | 0 | 0 | 0 | 0 | 0.075833 | 0
Concrete (in-situ) | Concrete, 25 MPa | >20 MPa to ≤25 MPa | Concrete, 25 MPa, in-situ, no reinforcement, Ready-Mix Concrete SLAG AGG CONCRETE MIX, (LC)40 (Concrite) (NSW) (Sydney Region, NSW) | 2022-02-28 | 2027-02-28 | Sydney Region, NSW | S-P-05479 |  | EPD Australasia | https://epd-australasia.com/wp-content/uploads/2022/07/SP-05479_WA-Premix-Ready-Mix-Concrete-EPD-v1.0.pdf | m³ | 2400 |  |  |  | 196 |  |  |  | 0 | 196 | 0 | 0.081667 | 0 | 0 | 0 | 0 | 0.081667 | 0
Concrete (in-situ) | Concrete, 32 MPa | >25 MPa to ≤32 MPa | Concrete, 32 MPa, in-situ, no reinforcement, Ready-Mix Concrete SLAG AGG CONCRETE MIX, (LC)40 (Concrite) (NSW) (Sydney Region, NSW) | 2022-02-28 | 2027-02-28 | Sydney Region, NSW | S-P-05479 |  | EPD Australasia | https://epd-australasia.com/wp-content/uploads/2022/07/SP-05479_WA-Premix-Ready-Mix-Concrete-EPD-v1.0.pdf | m³ | 2400 |  |  |  | 223 |  |  |  | 0 | 223 | 0 | 0.092917 | 0 | 0 | 0 | 0 | 0.092917 | 0
Concrete (in-situ) | Concrete, 40 MPa | >32 MPa to ≤40 MPa | Concrete, 40 MPa, in-situ, no reinforcement, Ready-Mix Concrete SLAG AGG CONCRETE MIX, (LC)40 (Concrite) (NSW) (Sydney Region, NSW) | 2022-02-28 | 2027-02-28 | Sydney Region, NSW | S-P-05479 |  | EPD Australasia | https://epd-australasia.com/wp-content/uploads/2022/07/SP-05479_WA-Premix-Ready-Mix-Concrete-EPD-v1.0.pdf | m³ | 2400 |  |  |  | 262 |  |  |  | 0 | 262 | 0 | 0.10917 | 0 | 0 | 0 | 0 | 0.10917 | 0
Concrete (in-situ) | Concrete, 50 MPa | >40 MPa to ≤50 MPa | Concrete, 50 MPa, in-situ, no reinforcement, Ready-Mix Concrete SLAG AGG CONCRETE MIX, (LC)40 (Concrite) (NSW) (Sydney Region, NSW) | 2022-02-28 | 2027-02-28 | Sydney Region, NSW | S-P-05479 |  | EPD Australasia | https://epd-australasia.com/wp-content/uploads/2022/07/SP-05479_WA-Premix-Ready-Mix-Concrete-EPD-v1.0.pdf | m³ | 2400 |  |  |  | 323 |  |  |  | 0 | 323 | 0 | 0.13458 | 0 | 0 | 0 | 0 | 0.13458 | 0
Concrete (in-situ) | Concrete, 20 MPa | >10 MPa to ≤20 MPa | Concrete, 20 MPa, in-situ, no reinforcement, Ready-Mix Concrete SLAG AGG CONCRETE MIX, (LC)30 (Concrite) (NSW) (Sydney Region, NSW) | 2022-02-28 | 2027-02-28 | Sydney Region, NSW | S-P-05479 |  | EPD Australasia | https://epd-australasia.com/wp-content/uploads/2022/07/SP-05479_WA-Premix-Ready-Mix-Concrete-EPD-v1.0.pdf | m³ | 2400 |  |  |  | 201 |  |  |  | 0 | 201 | 0 | 0.08375 | 0 | 0 | 0 | 0 | 0.08375 | 0
Concrete (in-situ) | Concrete, 25 MPa | >20 MPa to ≤25 MPa | Concrete, 25 MPa, in-situ, no reinforcement, Ready-Mix Concrete SLAG AGG CONCRETE MIX, (LC)30 (Concrite) (NSW) (Sydney Region, NSW) | 2022-02-28 | 2027-02-28 | Sydney Region, NSW | S-P-05479 |  | EPD Australasia | https://epd-australasia.com/wp-content/uploads/2022/07/SP-05479_WA-Premix-Ready-Mix-Concrete-EPD-v1.0.pdf | m³ | 2400 |  |  |  | 225 |  |  |  | 0 | 225 | 0 | 0.09375 | 0 | 0 | 0 | 0 | 0.09375 | 0
Concrete (in-situ) | Concrete, 32 MPa | >25 MPa to ≤32 MPa | Concrete, 32 MPa, in-situ, no reinforcement, Ready-Mix Concrete SLAG AGG CONCRETE MIX, (LC)30 (Concrite) (NSW) (Sydney Region, NSW) | 2022-02-28 | 2027-02-28 | Sydney Region, NSW | S-P-05479 |  | EPD Australasia | https://epd-australasia.com/wp-content/uploads/2022/07/SP-05479_WA-Premix-Ready-Mix-Concrete-EPD-v1.0.pdf | m³ | 2400 |  |  |  | 266 |  |  |  | 0 | 266 | 0 | 0.11083 | 0 | 0 | 0 | 0 | 0.11083 | 0
Concrete (in-situ) | Concrete, 40 MPa | >32 MPa to ≤40 MPa | Concrete, 40 MPa, in-situ, no reinforcement, Ready-Mix Concrete SLAG AGG CONCRETE MIX, (LC)30 (Concrite) (NSW) (Sydney Region, NSW) | 2022-02-28 | 2027-02-28 | Sydney Region, NSW | S-P-05479 |  | EPD Australasia | https://epd-australasia.com/wp-content/uploads/2022/07/SP-05479_WA-Premix-Ready-Mix-Concrete-EPD-v1.0.pdf | m³ | 2400 |  |  |  | 306 |  |  |  | 0 | 306 | 0 | 0.1275 | 0 | 0 | 0 | 0 | 0.1275 | 0
Concrete (in-situ) | Concrete, 50 MPa | >40 MPa to ≤50 MPa | Concrete, 50 MPa, in-situ, no reinforcement, Ready-Mix Concrete SLAG AGG CONCRETE MIX, (LC)30 (Concrite) (NSW) (Sydney Region, NSW) | 2022-02-28 | 2027-02-28 | Sydney Region, NSW | S-P-05479 |  | EPD Australasia | https://epd-australasia.com/wp-content/uploads/2022/07/SP-05479_WA-Premix-Ready-Mix-Concrete-EPD-v1.0.pdf | m³ | 2400 |  |  |  | 391 |  |  |  | 0 | 391 | 0 | 0.16292 | 0 | 0 | 0 | 0 | 0.16292 | 0
Concrete (in-situ) | Concrete, 20 MPa | >10 MPa to ≤20 MPa | Concrete, 20 MPa, in-situ, no reinforcement, Ready-Mix Concrete (LC)30 20MPa (Concrite) (NSW) (Southern Highlands, NSW) | 2022-02-28 | 2027-02-28 | Southern Highlands, NSW | S-P-05479 |  | EPD Australasia | https://epd-australasia.com/wp-content/uploads/2022/07/SP-05479_WA-Premix-Ready-Mix-Concrete-EPD-v1.0.pdf | m³ | 2400 |  |  |  | 211 |  |  |  | 0 | 211 | 0 | 0.087917 | 0 | 0 | 0 | 0 | 0.087917 | 0
Concrete (in-situ) | Concrete, 25 MPa | >20 MPa to ≤25 MPa | Concrete, 25 MPa, in-situ, no reinforcement, Ready-Mix Concrete (LC)30 25MPa (Concrite) (NSW) (Southern Highlands, NSW) | 2022-02-28 | 2027-02-28 | Southern Highlands, NSW | S-P-05479 |  | EPD Australasia | https://epd-australasia.com/wp-content/uploads/2022/07/SP-05479_WA-Premix-Ready-Mix-Concrete-EPD-v1.0.pdf | m³ | 2400 |  |  |  | 228 |  |  |  | 0 | 228 | 0 | 0.095 | 0 | 0 | 0 | 0 | 0.095 | 0
Concrete (in-situ) | Concrete, 32 MPa | >25 MPa to ≤32 MPa | Concrete, 32 MPa, in-situ, no reinforcement, Ready-Mix Concrete (LC)30 32MPa (Concrite) (NSW) (Southern Highlands, NSW) | 2022-02-28 | 2027-02-28 | Southern Highlands, NSW | S-P-05479 |  | EPD Australasia | https://epd-australasia.com/wp-content/uploads/2022/07/SP-05479_WA-Premix-Ready-Mix-Concrete-EPD-v1.0.pdf | m³ | 2400 |  |  |  | 270 |  |  |  | 0 | 270 | 0 | 0.1125 | 0 | 0 | 0 | 0 | 0.1125 | 0
Concrete (in-situ) | Concrete, 40 MPa | >32 MPa to ≤40 MPa | Concrete, 40 MPa, in-situ, no reinforcement, Ready-Mix Concrete (LC)30 40MPa (Concrite) (NSW) (Southern Highlands, NSW) | 2022-02-28 | 2027-02-28 | Southern Highlands, NSW | S-P-05479 |  | EPD Australasia | https://epd-australasia.com/wp-content/uploads/2022/07/SP-05479_WA-Premix-Ready-Mix-Concrete-EPD-v1.0.pdf | m³ | 2400 |  |  |  | 320 |  |  |  | 0 | 320 | 0 | 0.13333 | 0 | 0 | 0 | 0 | 0.13333 | 0
Concrete (in-situ) | Concrete, 50 MPa | >40 MPa to ≤50 MPa | Concrete, 50 MPa, in-situ, no reinforcement, Ready-Mix Concrete (LC)30 50MPa (Concrite) (NSW) (Southern Highlands, NSW) | 2022-02-28 | 2027-02-28 | Southern Highlands, NSW | S-P-05479 |  | EPD Australasia | https://epd-australasia.com/wp-content/uploads/2022/07/SP-05479_WA-Premix-Ready-Mix-Concrete-EPD-v1.0.pdf | m³ | 2400 |  |  |  | 393 |  |  |  | 0 | 393 | 0 | 0.16375 | 0 | 0 | 0 | 0 | 0.16375 | 0
Concrete (in-situ) | Concrete, 20 MPa | >10 MPa to ≤20 MPa | Concrete, 20 MPa, in-situ, no reinforcement, Ready-Mix Concrete NORMAL CLASS GP BLEND (Concrite) (NSW) (Southern Highlands, NSW) | 2022-02-28 | 2027-02-28 | Southern Highlands, NSW | S-P-05479 |  | EPD Australasia | https://epd-australasia.com/wp-content/uploads/2022/07/SP-05479_WA-Premix-Ready-Mix-Concrete-EPD-v1.0.pdf | m³ | 2400 |  |  |  | 251 |  |  |  | 0 | 251 | 0 | 0.10458 | 0 | 0 | 0 | 0 | 0.10458 | 0
Concrete (in-situ) | Concrete, 25 MPa | >20 MPa to ≤25 MPa | Concrete, 25 MPa, in-situ, no reinforcement, Ready-Mix Concrete NORMAL CLASS GP BLEND (Concrite) (NSW) (Southern Highlands, NSW) | 2022-02-28 | 2027-02-28 | Southern Highlands, NSW | S-P-05479 |  | EPD Australasia | https://epd-australasia.com/wp-content/uploads/2022/07/SP-05479_WA-Premix-Ready-Mix-Concrete-EPD-v1.0.pdf | m³ | 2400 |  |  |  | 272 |  |  |  | 0 | 272 | 0 | 0.11333 | 0 | 0 | 0 | 0 | 0.11333 | 0
Concrete (in-situ) | Concrete, 32 MPa | >25 MPa to ≤32 MPa | Concrete, 32 MPa, in-situ, no reinforcement, Ready-Mix Concrete NORMAL CLASS GP BLEND (Concrite) (NSW) (Southern Highlands, NSW) | 2022-02-28 | 2027-02-28 | Southern Highlands, NSW | S-P-05479 |  | EPD Australasia | https://epd-australasia.com/wp-content/uploads/2022/07/SP-05479_WA-Premix-Ready-Mix-Concrete-EPD-v1.0.pdf | m³ | 2400 |  |  |  | 302 |  |  |  | 0 | 302 | 0 | 0.12583 | 0 | 0 | 0 | 0 | 0.12583 | 0
Concrete (in-situ) | Concrete, 40 MPa | >32 MPa to ≤40 MPa | Concrete, 40 MPa, in-situ, no reinforcement, Ready-Mix Concrete NORMAL CLASS GP BLEND (Concrite) (NSW) (Southern Highlands, NSW) | 2022-02-28 | 2027-02-28 | Southern Highlands, NSW | S-P-05479 |  | EPD Australasia | https://epd-australasia.com/wp-content/uploads/2022/07/SP-05479_WA-Premix-Ready-Mix-Concrete-EPD-v1.0.pdf | m³ | 2400 |  |  |  | 369 |  |  |  | 0 | 369 | 0 | 0.15375 | 0 | 0 | 0 | 0 | 0.15375 | 0
Concrete (in-situ) | Concrete, 50 MPa | >40 MPa to ≤50 MPa | Concrete, 50 MPa, in-situ, no reinforcement, Ready-Mix Concrete NORMAL CLASS GP BLEND (Concrite) (NSW) (Southern Highlands, NSW) | 2022-02-28 | 2027-02-28 | Southern Highlands, NSW | S-P-05479 |  | EPD Australasia | https://epd-australasia.com/wp-content/uploads/2022/07/SP-05479_WA-Premix-Ready-Mix-Concrete-EPD-v1.0.pdf | m³ | 2400 |  |  |  | 446 |  |  |  | 0 | 446 | 0 | 0.18583 | 0 | 0 | 0 | 0 | 0.18583 | 0
Concrete (in-situ) | Concrete, ? MPa, | Not used | Concrete, ? MPa, NO FINES 6:1 (Concrite) (NSW) (Southern Highlands, NSW) | 2022-02-28 | 2027-02-28 | Southern Highlands, NSW | S-P-05479 |  | EPD Australasia | https://epd-australasia.com/wp-content/uploads/2022/07/SP-05479_WA-Premix-Ready-Mix-Concrete-EPD-v1.0.pdf | m³ | 2400 |  |  |  | 232 |  |  |  | 0 | 232 | 0 | 0.096667 | 0 | 0 | 0 | 0 | 0.096667 | 0
Concrete (in-situ) | Concrete, 40 MPa | >32 MPa to ≤40 MPa | Concrete, 40 MPa, in-situ, no reinforcement, Ready-Mix Concrete POST TENSIONED 40MPa 22@4 (Concrite) (NSW) (Southern Highlands, NSW) | 2022-02-28 | 2027-02-28 | Southern Highlands, NSW | S-P-05479 |  | EPD Australasia | https://epd-australasia.com/wp-content/uploads/2022/07/SP-05479_WA-Premix-Ready-Mix-Concrete-EPD-v1.0.pdf | m³ | 2400 |  |  |  | 371 |  |  |  | 0 | 371 | 0 | 0.15458 | 0 | 0 | 0 | 0 | 0.15458 | 0
Concrete (in-situ) | Concrete, ? MPa, | Not used | Concrete, ? MPa, BURNISHED MIX WITHOUT FIBRES (Concrite) (NSW) (Southern Highlands, NSW) | 2022-02-28 | 2027-02-28 | Southern Highlands, NSW | S-P-05479 |  | EPD Australasia | https://epd-australasia.com/wp-content/uploads/2022/07/SP-05479_WA-Premix-Ready-Mix-Concrete-EPD-v1.0.pdf | m³ | 2400 |  |  |  | 295 |  |  |  | 0 | 295 | 0 | 0.12292 | 0 | 0 | 0 | 0 | 0.12292 | 0
Concrete (in-situ) | Concrete, 50 MPa | >40 MPa to ≤50 MPa | Concrete, 50 MPa, in-situ, no reinforcement, Ready-Mix Concrete HIGH SLUMP (Concrite) (NSW) (Southern Highlands, NSW) | 2022-02-28 | 2027-02-28 | Southern Highlands, NSW | S-P-05479 |  | EPD Australasia | https://epd-australasia.com/wp-content/uploads/2022/07/SP-05479_WA-Premix-Ready-Mix-Concrete-EPD-v1.0.pdf | m³ | 2400 |  |  |  | 398 |  |  |  | 0 | 398 | 0 | 0.16583 | 0 | 0 | 0 | 0 | 0.16583 | 0
Concrete (in-situ) | Concrete, 25 MPa | >20 MPa to ≤25 MPa | Concrete, 25 MPa, in-situ, no reinforcement, Ready-Mix Concrete KERB MACHINE 10MM (Concrite) (NSW) (Southern Highlands, NSW) | 2022-02-28 | 2027-02-28 | Southern Highlands, NSW | S-P-05479 |  | EPD Australasia | https://epd-australasia.com/wp-content/uploads/2022/07/SP-05479_WA-Premix-Ready-Mix-Concrete-EPD-v1.0.pdf | m³ | 2400 |  |  |  | 255 |  |  |  | 0 | 255 | 0 | 0.10625 | 0 | 0 | 0 | 0 | 0.10625 | 0
Concrete (in-situ) | Concrete, 32 MPa | >25 MPa to ≤32 MPa | Concrete, 32 MPa, in-situ, no reinforcement, Ready-Mix Concrete KERB MACHINE 10MM (Concrite) (NSW) (Southern Highlands, NSW) | 2022-02-28 | 2027-02-28 | Southern Highlands, NSW | S-P-05479 |  | EPD Australasia | https://epd-australasia.com/wp-content/uploads/2022/07/SP-05479_WA-Premix-Ready-Mix-Concrete-EPD-v1.0.pdf | m³ | 2400 |  |  |  | 281 |  |  |  | 0 | 281 | 0 | 0.11708 | 0 | 0 | 0 | 0 | 0.11708 | 0
Concrete (in-situ) | Concrete, 20 MPa | >10 MPa to ≤20 MPa | Concrete, 20 MPa, in-situ, no reinforcement, Ready-Mix Concrete LC30 20MPa (Concrite) (ACT) (Canberra, ACT) | 2022-02-28 | 2027-02-28 | Canberra, ACT | S-P-05479 |  | EPD Australasia | https://epd-australasia.com/wp-content/uploads/2022/07/SP-05479_WA-Premix-Ready-Mix-Concrete-EPD-v1.0.pdf | m³ | 2400 |  |  |  | 222 |  |  |  | 0 | 222 | 0 | 0.0925 | 0 | 0 | 0 | 0 | 0.0925 | 0
Concrete (in-situ) | Concrete, 25 MPa | >20 MPa to ≤25 MPa | Concrete, 25 MPa, in-situ, no reinforcement, Ready-Mix Concrete LC30 25MPa (Concrite) (ACT) (Canberra, ACT) | 2022-02-28 | 2027-02-28 | Canberra, ACT | S-P-05479 |  | EPD Australasia | https://epd-australasia.com/wp-content/uploads/2022/07/SP-05479_WA-Premix-Ready-Mix-Concrete-EPD-v1.0.pdf | m³ | 2400 |  |  |  | 246 |  |  |  | 0 | 246 | 0 | 0.1025 | 0 | 0 | 0 | 0 | 0.1025 | 0
Concrete (in-situ) | Concrete, 32 MPa | >25 MPa to ≤32 MPa | Concrete, 32 MPa, in-situ, no reinforcement, Ready-Mix Concrete LC30 32MPa (Concrite) (ACT) (Canberra, ACT) | 2022-02-28 | 2027-02-28 | Canberra, ACT | S-P-05479 |  | EPD Australasia | https://epd-australasia.com/wp-content/uploads/2022/07/SP-05479_WA-Premix-Ready-Mix-Concrete-EPD-v1.0.pdf | m³ | 2400 |  |  |  | 268 |  |  |  | 0 | 268 | 0 | 0.11167 | 0 | 0 | 0 | 0 | 0.11167 | 0
Concrete (in-situ) | Concrete, 40 MPa | >32 MPa to ≤40 MPa | Concrete, 40 MPa, in-situ, no reinforcement, Ready-Mix Concrete LC30 40MPa (Concrite) (ACT) (Canberra, ACT) | 2022-02-28 | 2027-02-28 | Canberra, ACT | S-P-05479 |  | EPD Australasia | https://epd-australasia.com/wp-content/uploads/2022/07/SP-05479_WA-Premix-Ready-Mix-Concrete-EPD-v1.0.pdf | m³ | 2400 |  |  |  | 330 |  |  |  | 0 | 330 | 0 | 0.1375 | 0 | 0 | 0 | 0 | 0.1375 | 0
Concrete (in-situ) | Concrete, 50 MPa | >40 MPa to ≤50 MPa | Concrete, 50 MPa, in-situ, no reinforcement, Ready-Mix Concrete LC30 50MPa (Concrite) (ACT) (Canberra, ACT) | 2022-02-28 | 2027-02-28 | Canberra, ACT | S-P-05479 |  | EPD Australasia | https://epd-australasia.com/wp-content/uploads/2022/07/SP-05479_WA-Premix-Ready-Mix-Concrete-EPD-v1.0.pdf | m³ | 2400 |  |  |  | 408 |  |  |  | 0 | 408 | 0 | 0.17 | 0 | 0 | 0 | 0 | 0.17 | 0
Concrete (in-situ) | Concrete, 20 MPa | >10 MPa to ≤20 MPa | Concrete, 20 MPa, in-situ, no reinforcement, Ready-Mix Concrete NORMAL CLASS GP BLEND (Concrite) (ACT) (Canberra, ACT) | 2022-02-28 | 2027-02-28 | Canberra, ACT | S-P-05479 |  | EPD Australasia | https://epd-australasia.com/wp-content/uploads/2022/07/SP-05479_WA-Premix-Ready-Mix-Concrete-EPD-v1.0.pdf | m³ | 2400 |  |  |  | 271 |  |  |  | 0 | 271 | 0 | 0.11292 | 0 | 0 | 0 | 0 | 0.11292 | 0
Concrete (in-situ) | Concrete, 25 MPa | >20 MPa to ≤25 MPa | Concrete, 25 MPa, in-situ, no reinforcement, Ready-Mix Concrete NORMAL CLASS GP BLEND (Concrite) (ACT) (Canberra, ACT) | 2022-02-28 | 2027-02-28 | Canberra, ACT | S-P-05479 |  | EPD Australasia | https://epd-australasia.com/wp-content/uploads/2022/07/SP-05479_WA-Premix-Ready-Mix-Concrete-EPD-v1.0.pdf | m³ | 2400 |  |  |  | 280 |  |  |  | 0 | 280 | 0 | 0.11667 | 0 | 0 | 0 | 0 | 0.11667 | 0
Concrete (in-situ) | Concrete, 32 MPa | >25 MPa to ≤32 MPa | Concrete, 32 MPa, in-situ, no reinforcement, Ready-Mix Concrete NORMAL CLASS GP BLEND (Concrite) (ACT) (Canberra, ACT) | 2022-02-28 | 2027-02-28 | Canberra, ACT | S-P-05479 |  | EPD Australasia | https://epd-australasia.com/wp-content/uploads/2022/07/SP-05479_WA-Premix-Ready-Mix-Concrete-EPD-v1.0.pdf | m³ | 2400 |  |  |  | 323 |  |  |  | 0 | 323 | 0 | 0.13458 | 0 | 0 | 0 | 0 | 0.13458 | 0
Concrete (in-situ) | Concrete, 40 MPa | >32 MPa to ≤40 MPa | Concrete, 40 MPa, in-situ, no reinforcement, Ready-Mix Concrete NORMAL CLASS GP BLEND (Concrite) (ACT) (Canberra, ACT) | 2022-02-28 | 2027-02-28 | Canberra, ACT | S-P-05479 |  | EPD Australasia | https://epd-australasia.com/wp-content/uploads/2022/07/SP-05479_WA-Premix-Ready-Mix-Concrete-EPD-v1.0.pdf | m³ | 2400 |  |  |  | 367 |  |  |  | 0 | 367 | 0 | 0.15292 | 0 | 0 | 0 | 0 | 0.15292 | 0
Concrete (in-situ) | Concrete, ? MPa, | Not used | Concrete, ? MPa, NO FINES 6:1 (Concrite) (ACT) (Canberra, ACT) | 2022-02-28 | 2027-02-28 | Canberra, ACT | S-P-05479 |  | EPD Australasia | https://epd-australasia.com/wp-content/uploads/2022/07/SP-05479_WA-Premix-Ready-Mix-Concrete-EPD-v1.0.pdf | m³ | 2400 |  |  |  | 243 |  |  |  | 0 | 243 | 0 | 0.10125 | 0 | 0 | 0 | 0 | 0.10125 | 0
Concrete (in-situ) | Concrete, 40 MPa | >32 MPa to ≤40 MPa | Concrete, 40 MPa, in-situ, no reinforcement, Ready-Mix Concrete POST TENSIONED 40MPa 22@5 (Concrite) (ACT) (Canberra, ACT) | 2022-02-28 | 2027-02-28 | Canberra, ACT | S-P-05479 |  | EPD Australasia | https://epd-australasia.com/wp-content/uploads/2022/07/SP-05479_WA-Premix-Ready-Mix-Concrete-EPD-v1.0.pdf | m³ | 2400 |  |  |  | 313 |  |  |  | 0 | 313 | 0 | 0.13042 | 0 | 0 | 0 | 0 | 0.13042 | 0
Concrete (in-situ) | Concrete, 40 MPa | >32 MPa to ≤40 MPa | Concrete, 40 MPa, in-situ, no reinforcement, Ready-Mix Concrete SHOTCRETE 40MPa 10MM (Concrite) (ACT) (Canberra, ACT) | 2022-02-28 | 2027-02-28 | Canberra, ACT | S-P-05479 |  | EPD Australasia | https://epd-australasia.com/wp-content/uploads/2022/07/SP-05479_WA-Premix-Ready-Mix-Concrete-EPD-v1.0.pdf | m³ | 2400 |  |  |  | 363 |  |  |  | 0 | 363 | 0 | 0.15125 | 0 | 0 | 0 | 0 | 0.15125 | 0
Concrete (in-situ) | Concrete, 40 MPa | >32 MPa to ≤40 MPa | Concrete, 40 MPa, in-situ, no reinforcement, Ready-Mix Concrete TFNSW B80 20MM PUMP B1 EXPOSURE (Concrite) (ACT) (Canberra, ACT) | 2022-02-28 | 2027-02-28 | Canberra, ACT | S-P-05479 |  | EPD Australasia | https://epd-australasia.com/wp-content/uploads/2022/07/SP-05479_WA-Premix-Ready-Mix-Concrete-EPD-v1.0.pdf | m³ | 2400 |  |  |  | 322 |  |  |  | 0 | 322 | 0 | 0.13417 | 0 | 0 | 0 | 0 | 0.13417 | 0
Concrete (in-situ) | Concrete, 40 MPa | >32 MPa to ≤40 MPa | Concrete, 40 MPa, in-situ, no reinforcement, Ready-Mix Concrete TFNSW B80 20MM TREMIE B2 EXPOSURE (Concrite) (ACT) (Canberra, ACT) | 2022-02-28 | 2027-02-28 | Canberra, ACT | S-P-05479 |  | EPD Australasia | https://epd-australasia.com/wp-content/uploads/2022/07/SP-05479_WA-Premix-Ready-Mix-Concrete-EPD-v1.0.pdf | m³ | 2400 |  |  |  | 366 |  |  |  | 0 | 366 | 0 | 0.1525 | 0 | 0 | 0 | 0 | 0.1525 | 0
Concrete (in-situ) | Concrete, 25 MPa | >20 MPa to ≤25 MPa | Concrete, 25 MPa, in-situ, no reinforcement, Ready-Mix Concrete KERB MACHINE 10MM (Concrite) (ACT) (Canberra, ACT) | 2022-02-28 | 2027-02-28 | Canberra, ACT | S-P-05479 |  | EPD Australasia | https://epd-australasia.com/wp-content/uploads/2022/07/SP-05479_WA-Premix-Ready-Mix-Concrete-EPD-v1.0.pdf | m³ | 2400 |  |  |  | 245 |  |  |  | 0 | 245 | 0 | 0.10208 | 0 | 0 | 0 | 0 | 0.10208 | 0
Concrete (in-situ) | Concrete, 32 MPa | >25 MPa to ≤32 MPa | Concrete, 32 MPa, in-situ, no reinforcement, Ready-Mix Concrete KERB MACHINE 10MM (Concrite) (ACT) (Canberra, ACT) | 2022-02-28 | 2027-02-28 | Canberra, ACT | S-P-05479 |  | EPD Australasia | https://epd-australasia.com/wp-content/uploads/2022/07/SP-05479_WA-Premix-Ready-Mix-Concrete-EPD-v1.0.pdf | m³ | 2400 |  |  |  | 271 |  |  |  | 0 | 271 | 0 | 0.11292 | 0 | 0 | 0 | 0 | 0.11292 | 0
Concrete (in-situ) | Concrete, 25 MPa | >20 MPa to ≤25 MPa | Concrete, 25 MPa, in-situ, no reinforcement, (Futurecrete® Ultra S25MPA PILE/ TREMIE 10MM SP) (Adbri) (NSW) | 2023-03-31 | 2028-03-31 | NSW | S-P-05519 | Version 1 | EPD Australasia | https://epd-australasia.com/wp-content/uploads/2023/04/SP05519-Adbri-EPD-Concrete_NSW_Mar23.pdf | m³ | 2400 | 0 | 0 |  | 229.2 | 229.17 | 0.0299 |  | 0 | 229.1999 | 0 | 0.0955 | 0.095487 | 1.2458e-05 | 0 | 0 | 0.0955 | 0
Concrete (in-situ) | Concrete, 50 MPa | >40 MPa to ≤50 MPa | Concrete, 50 MPa, in-situ, no reinforcement, (Futurecrete® Ultra S50MPA DINCEL 10MM) (Adbri) (NSW) | 2023-03-31 | 2028-03-31 | NSW | S-P-05519 | Version 1 | EPD Australasia | https://epd-australasia.com/wp-content/uploads/2023/04/SP05519-Adbri-EPD-Concrete_NSW_Mar23.pdf | m³ | 2400 | 0 | 0 |  | 319.12 | 319.08 | 0.0398 |  | 0 | 319.1198 | 0 | 0.13297 | 0.13295 | 1.6583e-05 | 0 | 0 | 0.13297 | 0
Concrete (in-situ) | Concrete, 50 MPa | >40 MPa to ≤50 MPa | Concrete, 50 MPa, in-situ, no reinforcement, (Futurecrete® Ultra S50MPA PILE/ TREMIE 10MM SP) (Adbri) (NSW) | 2023-03-31 | 2028-03-31 | NSW | S-P-05519 | Version 1 | EPD Australasia | https://epd-australasia.com/wp-content/uploads/2023/04/SP05519-Adbri-EPD-Concrete_NSW_Mar23.pdf | m³ | 2400 | 0 | 0 |  | 319.12 | 319.08 | 0.0398 |  | 0 | 319.1198 | 0 | 0.13297 | 0.13295 | 1.6583e-05 | 0 | 0 | 0.13297 | 0
Concrete (in-situ) | Concrete, 50 MPa | >40 MPa to ≤50 MPa | Concrete, 50 MPa, in-situ, no reinforcement, (Futurecrete® Ultra S50MPA 10MM RITEK) (Adbri) (NSW) | 2023-03-31 | 2028-03-31 | NSW | S-P-05519 | Version 1 | EPD Australasia | https://epd-australasia.com/wp-content/uploads/2023/04/SP05519-Adbri-EPD-Concrete_NSW_Mar23.pdf | m³ | 2400 | 0 | 0 |  | 316.02 | 315.98 | 0.0398 |  | 0 | 316.0198 | 0 | 0.13167 | 0.13166 | 1.6583e-05 | 0 | 0 | 0.13167 | 0
Concrete (in-situ) | Concrete, ? MPa, | Not used | Concrete, ? MPa, in-situ, no reinforcement, (Futurecrete® Ultra Low Heat S50 20MM) (Adbri) (NSW) | 2023-03-31 | 2028-03-31 | NSW | S-P-05519 | Version 1 | EPD Australasia | https://epd-australasia.com/wp-content/uploads/2023/04/SP05519-Adbri-EPD-Concrete_NSW_Mar23.pdf | m³ | 2400 | 0 | 0 |  | 320.11 | 320.06 | 0.0495 |  | 0 | 320.1095 | 0 | 0.13338 | 0.13336 | 2.0625e-05 | 0 | 0 | 0.13338 | 0
Concrete (in-situ) | Concrete, 50 MPa | >40 MPa to ≤50 MPa | Concrete, 50 MPa, in-situ, no reinforcement, (Futurecrete® Ultra S50MPA 10MM AFS WALL SYSTEM) (Adbri) (NSW) | 2023-03-31 | 2028-03-31 | NSW | S-P-05519 | Version 1 | EPD Australasia | https://epd-australasia.com/wp-content/uploads/2023/04/SP05519-Adbri-EPD-Concrete_NSW_Mar23.pdf | m³ | 2400 | 0 | 0 |  | 313.64 | 313.6 | 0.0394 |  | 0 | 313.6394 | 0 | 0.13068 | 0.13067 | 1.6417e-05 | 0 | 0 | 0.13068 | 0
Concrete (in-situ) | Concrete, 15 MPa | >10 MPa to ≤20 MPa | Concrete, 15 MPa, in-situ, no reinforcement, (Futurecrete® Ultra S15MPA BLOCKFILL 10MM 230MM SLUMP) (Adbri) (NSW) | 2023-03-31 | 2028-03-31 | NSW | S-P-05519 | Version 1 | EPD Australasia | https://epd-australasia.com/wp-content/uploads/2023/04/SP05519-Adbri-EPD-Concrete_NSW_Mar23.pdf | m³ | 2400 | 0 | 0 |  | 183.55 | 183.54 | 0.0094 |  | 0 | 183.5494 | 0 | 0.076479 | 0.076475 | 3.9167e-06 | 0 | 0 | 0.076479 | 0
Concrete (in-situ) | Concrete, 40 MPa | >32 MPa to ≤40 MPa | Concrete, 40 MPa, in-situ, no reinforcement, (Futurecrete® S40MPA JUMP/ SLIP/COLUMNS 10MM SP) (Adbri) (NSW) | 2023-03-31 | 2028-03-31 | NSW | S-P-05519 | Version 1 | EPD Australasia | https://epd-australasia.com/wp-content/uploads/2023/04/SP05519-Adbri-EPD-Concrete_NSW_Mar23.pdf | m³ | 2400 | 0 | 0 |  | 324.89 | 324.87 | 0.0186 |  | 0 | 324.8886 | 0 | 0.13537 | 0.13536 | 7.75e-06 | 0 | 0 | 0.13537 | 0
Concrete (in-situ) | Concrete, ? MPa, | Not used | Concrete, ? MPa, in-situ, no reinforcement, (Futurecrete® S40 SCC 10MM) (Adbri) (NSW) | 2023-03-31 | 2028-03-31 | NSW | S-P-05519 | Version 1 | EPD Australasia | https://epd-australasia.com/wp-content/uploads/2023/04/SP05519-Adbri-EPD-Concrete_NSW_Mar23.pdf | m³ | 2400 | 0 | 0 |  | 332.26 | 332.23 | 0.0283 |  | 0 | 332.2583 | 0 | 0.13844 | 0.13843 | 1.1792e-05 | 0 | 0 | 0.13844 | 0
Concrete (in-situ) | Concrete, 50 MPa | >40 MPa to ≤50 MPa | Concrete, 50 MPa, in-situ, no reinforcement, (Adbri Concrete N Class GP/GL:FA 50 MPa) (Adbri) (NSW) | 2023-03-31 | 2028-03-31 | NSW | S-P-05519 | Version 1 | EPD Australasia | https://epd-australasia.com/wp-content/uploads/2023/04/SP05519-Adbri-EPD-Concrete_NSW_Mar23.pdf | m³ | 2400 | 0 | 0 |  | 450.93 | 450.9 | 0.0276 |  | 0 | 450.9276 | 0 | 0.18789 | 0.18787 | 1.15e-05 | 0 | 0 | 0.18789 | 0
Concrete (in-situ) | Concrete, 25 MPa | >20 MPa to ≤25 MPa | Concrete, 25 MPa, in-situ, no reinforcement, (Futurecrete® Ultra S25MPA DINCEL 10MM) (Adbri) (NSW) | 2023-03-31 | 2028-03-31 | NSW | S-P-05519 | Version 1 | EPD Australasia | https://epd-australasia.com/wp-content/uploads/2023/04/SP05519-Adbri-EPD-Concrete_NSW_Mar23.pdf | m³ | 2400 | 0 | 0 |  | 231.71 | 231.69 | 0.0176 |  | 0 | 231.7076 | 0 | 0.096546 | 0.096537 | 7.3333e-06 | 0 | 0 | 0.096545 | 0
Concrete (in-situ) | Concrete, 64 MPa | >50 MPa to ≤65 MPa | Concrete, 64 MPa, in-situ, no reinforcement, (Futurecrete® Ultra S65MPA PILE/ TREMIE 10MM SP ) (Adbri) (NSW) | 2023-03-31 | 2028-03-31 | NSW | S-P-05519 | Version 1 | EPD Australasia | https://epd-australasia.com/wp-content/uploads/2023/04/SP05519-Adbri-EPD-Concrete_NSW_Mar23.pdf | m³ | 2400 | 0 | 0 |  | 370.85 | 370.8 | 0.046 |  | 0 | 370.846 | 0 | 0.15452 | 0.1545 | 1.9167e-05 | 0 | 0 | 0.15452 | 0
Concrete (in-situ) | Concrete, 40 MPa | >32 MPa to ≤40 MPa | Concrete, 40 MPa, in-situ, no reinforcement, (Futurecrete® Ultra N Class Ternary 40 MPa) (Adbri) (NSW) | 2023-03-31 | 2028-03-31 | NSW | S-P-05519 | Version 1 | EPD Australasia | https://epd-australasia.com/wp-content/uploads/2023/04/SP05519-Adbri-EPD-Concrete_NSW_Mar23.pdf | m³ | 2400 | 0 | 0 |  | 301.25 | 301.22 | 0.0264 |  | 0 | 301.2464 | 0 | 0.12552 | 0.12551 | 1.1e-05 | 0 | 0 | 0.12552 | 0
Concrete (in-situ) | Concrete, 25 MPa | >20 MPa to ≤25 MPa | Concrete, 25 MPa, in-situ, no reinforcement, (Futurecrete® S25MPA HY-LINE 2INCH 10MM PUMP) (Adbri) (NSW) | 2023-03-31 | 2028-03-31 | NSW | S-P-05519 | Version 1 | EPD Australasia | https://epd-australasia.com/wp-content/uploads/2023/04/SP05519-Adbri-EPD-Concrete_NSW_Mar23.pdf | m³ | 2400 | 0 | 0 |  | 248.83 | 248.82 | 0.00664 |  | 0 | 248.8266 | 0 | 0.10368 | 0.10368 | 2.7667e-06 | 0 | 0 | 0.10368 | 0
Concrete (in-situ) | Concrete, 40 MPa | >32 MPa to ≤40 MPa | Concrete, 40 MPa, in-situ, no reinforcement, (Futurecrete® Ultra S40 10MM RMS B80 B2 HWC) (Adbri) (NSW) | 2023-03-31 | 2028-03-31 | NSW | S-P-05519 | Version 1 | EPD Australasia | https://epd-australasia.com/wp-content/uploads/2023/04/SP05519-Adbri-EPD-Concrete_NSW_Mar23.pdf | m³ | 2400 | 0 | 0 |  | 283.53 | 283.48 | 0.046 |  | 0 | 283.526 | 0 | 0.11814 | 0.11812 | 1.9167e-05 | 0 | 0 | 0.11814 | 0
Concrete (in-situ) | Concrete, 40 MPa | >32 MPa to ≤40 MPa | Concrete, 40 MPa, in-situ, no reinforcement, (Futurecrete® Ultra S40MPA BLOCKFILL 10MM 230MM SLUMP SP) (Adbri) (NSW) | 2023-03-31 | 2028-03-31 | NSW | S-P-05519 | Version 1 | EPD Australasia | https://epd-australasia.com/wp-content/uploads/2023/04/SP05519-Adbri-EPD-Concrete_NSW_Mar23.pdf | m³ | 2400 | 0 | 0 |  | 282.87 | 282.83 | 0.036 |  | 0 | 282.866 | 0 | 0.11786 | 0.11785 | 1.5e-05 | 0 | 0 | 0.11786 | 0
Concrete (in-situ) | Concrete, 32 MPa | >25 MPa to ≤32 MPa | Concrete, 32 MPa, in-situ, no reinforcement, (Adbri Concrete N Class GP/GL:FA 32 MPa) (Adbri) (NSW) | 2023-03-31 | 2028-03-31 | NSW | S-P-05519 | Version 1 | EPD Australasia | https://epd-australasia.com/wp-content/uploads/2023/04/SP05519-Adbri-EPD-Concrete_NSW_Mar23.pdf | m³ | 2400 | 0 | 0 |  | 302.67 | 302.66 | 0.00543 |  | 0 | 302.6654 | 0 | 0.12611 | 0.12611 | 2.2625e-06 | 0 | 0 | 0.12611 | 0
Concrete (in-situ) | Concrete, 40 MPa | >32 MPa to ≤40 MPa | Concrete, 40 MPa, in-situ, no reinforcement, (Futurecrete® Ultra S40MPA BLOCKFILL 10MM) (Adbri) (NSW) | 2023-03-31 | 2028-03-31 | NSW | S-P-05519 | Version 1 | EPD Australasia | https://epd-australasia.com/wp-content/uploads/2023/04/SP05519-Adbri-EPD-Concrete_NSW_Mar23.pdf | m³ | 2400 | 0 | 0 |  | 280.51 | 280.47 | 0.0356 |  | 0 | 280.5056 | 0 | 0.11688 | 0.11686 | 1.4833e-05 | 0 | 0 | 0.11688 | 0
Concrete (in-situ) | Concrete, 40 MPa | >32 MPa to ≤40 MPa | Concrete, 40 MPa, in-situ, no reinforcement, (Futurecrete® Ultra S40MPA PILE/ TREMIE 10MM SP) (Adbri) (NSW) | 2023-03-31 | 2028-03-31 | NSW | S-P-05519 | Version 1 | EPD Australasia | https://epd-australasia.com/wp-content/uploads/2023/04/SP05519-Adbri-EPD-Concrete_NSW_Mar23.pdf | m³ | 2400 | 0 | 0 |  | 280.47 | 280.43 | 0.0356 |  | 0 | 280.4656 | 0 | 0.11686 | 0.11685 | 1.4833e-05 | 0 | 0 | 0.11686 | 0
Concrete (in-situ) | Concrete, 40 MPa | >32 MPa to ≤40 MPa | Concrete, 40 MPa, in-situ, no reinforcement, (Futurecrete® Ultra S40MPA 10MM RITEK SYSTEM) (Adbri) (NSW) | 2023-03-31 | 2028-03-31 | NSW | S-P-05519 | Version 1 | EPD Australasia | https://epd-australasia.com/wp-content/uploads/2023/04/SP05519-Adbri-EPD-Concrete_NSW_Mar23.pdf | m³ | 2400 | 0 | 0 |  | 278.09 | 278.05 | 0.0353 |  | 0 | 278.0853 | 0 | 0.11587 | 0.11585 | 1.4708e-05 | 0 | 0 | 0.11587 | 0
Concrete (in-situ) | Concrete, 40 MPa | >32 MPa to ≤40 MPa | Concrete, 40 MPa, in-situ, no reinforcement, (Futurecrete® Ultra S40MPA 10MM AFS WALL SYSTEM) (Adbri) (NSW) | 2023-03-31 | 2028-03-31 | NSW | S-P-05519 | Version 1 | EPD Australasia | https://epd-australasia.com/wp-content/uploads/2023/04/SP05519-Adbri-EPD-Concrete_NSW_Mar23.pdf | m³ | 2400 | 0 | 0 |  | 275.74 | 275.7 | 0.0349 |  | 0 | 275.7349 | 0 | 0.11489 | 0.11487 | 1.4542e-05 | 0 | 0 | 0.11489 | 0
Concrete (in-situ) | Concrete, 20 MPa | >10 MPa to ≤20 MPa | Concrete, 20 MPa, in-situ, no reinforcement, (Futurecrete® Ultra N Class GP/ GL:Slag 20 MPa) (Adbri) (NSW) | 2023-03-31 | 2028-03-31 | NSW | S-P-05519 | Version 1 | EPD Australasia | https://epd-australasia.com/wp-content/uploads/2023/04/SP05519-Adbri-EPD-Concrete_NSW_Mar23.pdf | m³ | 2400 | 0 | 0 |  | 205.2 | 205.17 | 0.0262 |  | 0 | 205.1962 | 0 | 0.0855 | 0.085487 | 1.0917e-05 | 0 | 0 | 0.085498 | 0
Concrete (in-situ) | Concrete, 65 MPa | >50 MPa to ≤65 MPa | Concrete, 65 MPa, in-situ, no reinforcement, (Futurecrete® S65MPA JUMP/ SLIP/COLUMNS 10MM SP) (Adbri) (NSW) | 2023-03-31 | 2028-03-31 | NSW | S-P-05519 | Version 1 | EPD Australasia | https://epd-australasia.com/wp-content/uploads/2023/04/SP05519-Adbri-EPD-Concrete_NSW_Mar23.pdf | m³ | 2400 | 0 | 0 |  | 495.1 | 495.08 | 0.0108 |  | 0 | 495.0908 | 0 | 0.20629 | 0.20628 | 4.5e-06 | 0 | 0 | 0.20629 | 0
Concrete (in-situ) | Concrete, 20 MPa | >10 MPa to ≤20 MPa | Concrete, 20 MPa, in-situ, no reinforcement, (Futurecrete® Ultra S20MPA DINCEL 10MM) (Adbri) (NSW) | 2023-03-31 | 2028-03-31 | NSW | S-P-05519 | Version 1 | EPD Australasia | https://epd-australasia.com/wp-content/uploads/2023/04/SP05519-Adbri-EPD-Concrete_NSW_Mar23.pdf | m³ | 2400 | 0 | 0 |  | 216.71 | 216.69 | 0.0149 |  | 0 | 216.7049 | 0 | 0.090296 | 0.090287 | 6.2083e-06 | 0 | 0 | 0.090294 | 0
Concrete (in-situ) | Concrete, 32 MPa | >25 MPa to ≤32 MPa | Concrete, 32 MPa, in-situ, no reinforcement, (Futurecrete® Ultra N Class Ternary 32 MPa) (Adbri) (NSW) | 2023-03-31 | 2028-03-31 | NSW | S-P-05519 | Version 1 | EPD Australasia | https://epd-australasia.com/wp-content/uploads/2023/04/SP05519-Adbri-EPD-Concrete_NSW_Mar23.pdf | m³ | 2400 | 0 | 0 |  | 243.59 | 243.56 | 0.0227 |  | 0 | 243.5827 | 0 | 0.1015 | 0.10148 | 9.4583e-06 | 0 | 0 | 0.10149 | 0
Concrete (in-situ) | Concrete, 20 MPa | >10 MPa to ≤20 MPa | Concrete, 20 MPa, in-situ, no reinforcement, (Futurecrete® Ultra S20MPA BLOCKFILL 10MM 230MM SLUMP) (Adbri) (NSW) | 2023-03-31 | 2028-03-31 | NSW | S-P-05519 | Version 1 | EPD Australasia | https://epd-australasia.com/wp-content/uploads/2023/04/SP05519-Adbri-EPD-Concrete_NSW_Mar23.pdf | m³ | 2400 | 0 | 0 |  | 216.66 | 216.64 | 0.0132 |  | 0 | 216.6532 | 0 | 0.090275 | 0.090267 | 5.5e-06 | 0 | 0 | 0.090272 | 0
Concrete (in-situ) | Concrete, 40 MPa | >32 MPa to ≤40 MPa | Concrete, 40 MPa, in-situ, no reinforcement, (Futurecrete® S Class GP/GL 40 MPa) (Adbri) (SA) | 2023-03-31 | 2028-03-31 | SA | S-P-05521 | Version 1 | EPD Australasia | https://epd-australasia.com/wp-content/uploads/2023/04/SP05521-Adbri-EPD-Concrete_SA_Mar23.pdf | m³ | 2400 | 0 | 0 |  | 305.82 | 305.74 | 0.07 |  | 0 | 305.81 | 0 | 0.12743 | 0.12739 | 2.9167e-05 | 0 | 0 | 0.12742 | 0
Concrete (in-situ) | Concrete, 40 MPa | >32 MPa to ≤40 MPa | Concrete, 40 MPa, in-situ, no reinforcement, (Adbri N Class GP/GL 40 MPa) (Adbri) (SA) | 2023-03-31 | 2028-03-31 | SA | S-P-05521 | Version 1 | EPD Australasia | https://epd-australasia.com/wp-content/uploads/2023/04/SP05521-Adbri-EPD-Concrete_SA_Mar23.pdf | m³ | 2400 | 0 | 0 |  | 291 | 290.93 | 0.06 |  | 0 | 290.99 | 0 | 0.12125 | 0.12122 | 2.5e-05 | 0 | 0 | 0.12125 | 0
Concrete (in-situ) | Concrete, 35 MPa | >32 MPa to ≤40 MPa | Concrete, 35 MPa, in-situ, no reinforcement, (Futurecrete® S35MPA S CLASS 20MM R83 HAND PLACE) (Adbri) (NSW) | 2023-03-31 | 2028-03-31 | NSW | S-P-05519 | Version 1 | EPD Australasia | https://epd-australasia.com/wp-content/uploads/2023/04/SP05519-Adbri-EPD-Concrete_NSW_Mar23.pdf | m³ | 2400 | 0 | 0 |  | 279.33 | 279.29 | 0.0302 |  | 0 | 279.3202 | 0 | 0.11639 | 0.11637 | 1.2583e-05 | 0 | 0 | 0.11638 | 0
Concrete (in-situ) | Concrete, 25 MPa | >20 MPa to ≤25 MPa | Concrete, 25 MPa, in-situ, no reinforcement, (Futurecrete® Ultra N Class Ternary 25 MPa) (Adbri) (NSW) | 2023-03-31 | 2028-03-31 | NSW | S-P-05519 | Version 1 | EPD Australasia | https://epd-australasia.com/wp-content/uploads/2023/04/SP05519-Adbri-EPD-Concrete_NSW_Mar23.pdf | m³ | 2400 | 0 | 0 |  | 217.57 | 217.55 | 0.012 |  | 0 | 217.562 | 0 | 0.090654 | 0.090646 | 5e-06 | 0 | 0 | 0.090651 | 0
Concrete (in-situ) | Concrete, 32 MPa | >25 MPa to ≤32 MPa | Concrete, 32 MPa, in-situ, no reinforcement, (Futurecrete® S Class GP/GL 32 MPa) (Adbri) (SA) | 2023-03-31 | 2028-03-31 | SA | S-P-05521 | Version 1 | EPD Australasia | https://epd-australasia.com/wp-content/uploads/2023/04/SP05521-Adbri-EPD-Concrete_SA_Mar23.pdf | m³ | 2400 | 0 | 0 |  | 252.02 | 251.97 | 0.04 |  | 0 | 252.01 | 0 | 0.10501 | 0.10499 | 1.6667e-05 | 0 | 0 | 0.105 | 0
Concrete (in-situ) | Concrete, 32 MPa | >25 MPa to ≤32 MPa | Concrete, 32 MPa, in-situ, no reinforcement, (Adbri N Class GP/GL 32 MPa) (Adbri) (SA) | 2023-03-31 | 2028-03-31 | SA | S-P-05521 | Version 1 | EPD Australasia | https://epd-australasia.com/wp-content/uploads/2023/04/SP05521-Adbri-EPD-Concrete_SA_Mar23.pdf | m³ | 2400 | 0 | 0 |  | 240.2 | 240.16 | 0.03 |  | 0 | 240.19 | 0 | 0.10008 | 0.10007 | 1.25e-05 | 0 | 0 | 0.10008 | 0
Concrete (in-situ) | Concrete, 20 MPa | >10 MPa to ≤20 MPa | Concrete, 20 MPa, in-situ, no reinforcement, (Adbri N Class GP/GL 20 MPa) (Adbri) (SA) | 2023-03-31 | 2028-03-31 | SA | S-P-05521 | Version 1 | EPD Australasia | https://epd-australasia.com/wp-content/uploads/2023/04/SP05521-Adbri-EPD-Concrete_SA_Mar23.pdf | m³ | 2400 | 0 | 0 |  | 199.92 | 199.88 | 0.03 |  | 0 | 199.91 | 0 | 0.0833 | 0.083283 | 1.25e-05 | 0 | 0 | 0.083296 | 0
Concrete (in-situ) | Concrete, 25 MPa | >20 MPa to ≤25 MPa | Concrete, 25 MPa, in-situ, no reinforcement, (Futurecrete® Ultra N Class GP/ GL:Slag 25 MPa) (Adbri) (NSW) | 2023-03-31 | 2028-03-31 | NSW | S-P-05519 | Version 1 | EPD Australasia | https://epd-australasia.com/wp-content/uploads/2023/04/SP05519-Adbri-EPD-Concrete_NSW_Mar23.pdf | m³ | 2400 | 0 | 0 |  | 208.85 | 208.81 | 0.0295 |  | 0 | 208.8395 | 0 | 0.087021 | 0.087004 | 1.2292e-05 | 0 | 0 | 0.087016 | 0
Concrete (in-situ) | Concrete, 32 MPa | >25 MPa to ≤32 MPa | Concrete, 32 MPa, in-situ, no reinforcement, (Futurecrete® N Class GP/GL:FA 32 MPa) (Adbri) (SA) | 2023-03-31 | 2028-03-31 | SA | S-P-05521 | Version 1 | EPD Australasia | https://epd-australasia.com/wp-content/uploads/2023/04/SP05521-Adbri-EPD-Concrete_SA_Mar23.pdf | m³ | 2400 | 0 | 0 |  | 194.07 | 194.02 | 0.04 |  | 0 | 194.06 | 0 | 0.080863 | 0.080842 | 1.6667e-05 | 0 | 0 | 0.080858 | 0
Concrete (in-situ) | Concrete, 32 MPa | >25 MPa to ≤32 MPa | Concrete, 32 MPa, in-situ, no reinforcement, (Futurecrete® N Class GP/GL:Slag 32 MPa) (Adbri) (SA) | 2023-03-31 | 2028-03-31 | SA | S-P-05521 | Version 1 | EPD Australasia | https://epd-australasia.com/wp-content/uploads/2023/04/SP05521-Adbri-EPD-Concrete_SA_Mar23.pdf | m³ | 2400 | 0 | 0 |  | 188.39 | 188.35 | 0.03 |  | 0 | 188.38 | 0 | 0.078496 | 0.078479 | 1.25e-05 | 0 | 0 | 0.078492 | 0
Concrete (in-situ) | Concrete, 32 MPa | >25 MPa to ≤32 MPa | Concrete, 32 MPa, in-situ, no reinforcement, (Futurecrete® S Class GP/GL:Slag 32 MPa) (Adbri) (SA) | 2023-03-31 | 2028-03-31 | SA | S-P-05521 | Version 1 | EPD Australasia | https://epd-australasia.com/wp-content/uploads/2023/04/SP05521-Adbri-EPD-Concrete_SA_Mar23.pdf | m³ | 2400 | 0 | 0 |  | 188.17 | 188.13 | 0.03 |  | 0 | 188.16 | 0 | 0.078404 | 0.078387 | 1.25e-05 | 0 | 0 | 0.0784 | 0
Concrete (in-situ) | Concrete, 25 MPa | >20 MPa to ≤25 MPa | Concrete, 25 MPa, in-situ, no reinforcement, (Futurecrete® N Class GP/GL:FA 25 MPa) (Adbri) (SA) | 2023-03-31 | 2028-03-31 | SA | S-P-05521 | Version 1 | EPD Australasia | https://epd-australasia.com/wp-content/uploads/2023/04/SP05521-Adbri-EPD-Concrete_SA_Mar23.pdf | m³ | 2400 | 0 | 0 |  | 178.52 | 178.48 | 0.03 |  | 0 | 178.51 | 0 | 0.074383 | 0.074367 | 1.25e-05 | 0 | 0 | 0.074379 | 0
Concrete (in-situ) | Concrete, 25 MPa | >20 MPa to ≤25 MPa | Concrete, 25 MPa, in-situ, no reinforcement, (Futurecrete® N Class GP/GL:Slag 25 MPa) (Adbri) (SA) | 2023-03-31 | 2028-03-31 | SA | S-P-05521 | Version 1 | EPD Australasia | https://epd-australasia.com/wp-content/uploads/2023/04/SP05521-Adbri-EPD-Concrete_SA_Mar23.pdf | m³ | 2400 | 0 | 0 |  | 173.59 | 173.54 | 0.04 |  | 0 | 173.58 | 0 | 0.072329 | 0.072308 | 1.6667e-05 | 0 | 0 | 0.072325 | 0
Concrete (in-situ) | Concrete, 20 MPa | >10 MPa to ≤20 MPa | Concrete, 20 MPa, in-situ, no reinforcement, (Futurecrete® N Class GP/GL:FA 20 MPa) (Adbri) (SA) | 2023-03-31 | 2028-03-31 | SA | S-P-05521 | Version 1 | EPD Australasia | https://epd-australasia.com/wp-content/uploads/2023/04/SP05521-Adbri-EPD-Concrete_SA_Mar23.pdf | m³ | 2400 | 0 | 0 |  | 162.7 | 162.67 | 0.02 |  | 0 | 162.69 | 0 | 0.067792 | 0.067779 | 8.3333e-06 | 0 | 0 | 0.067788 | 0
Concrete (in-situ) | Concrete, 25 MPa | >20 MPa to ≤25 MPa | Concrete, 25 MPa, in-situ, no reinforcement, (Futurecrete® Ultra S25MPA BLOCKFILL 10MM) (Adbri) (NSW) | 2023-03-31 | 2028-03-31 | NSW | S-P-05519 | Version 1 | EPD Australasia | https://epd-australasia.com/wp-content/uploads/2023/04/SP05519-Adbri-EPD-Concrete_NSW_Mar23.pdf | m³ | 2400 | 0 | 0 |  | 226.95 | 226.92 | 0.016 |  | 0 | 226.936 | 0 | 0.094562 | 0.09455 | 6.6667e-06 | 0 | 0 | 0.094557 | 0
Concrete (in-situ) | Concrete, 20 MPa | >10 MPa to ≤20 MPa | Concrete, 20 MPa, in-situ, no reinforcement, (Futurecrete® N Class GP/GL:Slag 20 MPa) (Adbri) (SA) | 2023-03-31 | 2028-03-31 | SA | S-P-05521 | Version 1 | EPD Australasia | https://epd-australasia.com/wp-content/uploads/2023/04/SP05521-Adbri-EPD-Concrete_SA_Mar23.pdf | m³ | 2400 | 0 | 0 |  | 158.13 | 158.09 | 0.03 |  | 0 | 158.12 | 0 | 0.065888 | 0.065871 | 1.25e-05 | 0 | 0 | 0.065883 | 0
Concrete (in-situ) | Concrete, 15 MPa | >10 MPa to ≤20 MPa | Concrete, 15 MPa, in-situ, no reinforcement, (Futurecrete® Ultra S15MPA BLOCKFILL 10MM) (Adbri) (NSW) | 2023-03-31 | 2028-03-31 | NSW | S-P-05519 | Version 1 | EPD Australasia | https://epd-australasia.com/wp-content/uploads/2023/04/SP05519-Adbri-EPD-Concrete_NSW_Mar23.pdf | m³ | 2400 | 0 | 0 |  | 180.42 | 180.4 | 0.00842 |  | 0 | 180.4084 | 0 | 0.075175 | 0.075167 | 3.5083e-06 | 0 | 0 | 0.07517 | 0
Concrete (in-situ) | Concrete, 25 MPa | >20 MPa to ≤25 MPa | Concrete, 25 MPa, in-situ, no reinforcement, (Futurecrete® Ultra S25MPA BLOCKFILL 10MM 230MM SLUMP) (Adbri) (NSW) | 2023-03-31 | 2028-03-31 | NSW | S-P-05519 | Version 1 | EPD Australasia | https://epd-australasia.com/wp-content/uploads/2023/04/SP05519-Adbri-EPD-Concrete_NSW_Mar23.pdf | m³ | 2400 | 0 | 0 |  | 231.67 | 231.64 | 0.015 |  | 0 | 231.655 | 0 | 0.096529 | 0.096517 | 6.25e-06 | 0 | 0 | 0.096523 | 0
Concrete (in-situ) | Concrete, 25 MPa | >20 MPa to ≤25 MPa | Concrete, 25 MPa, in-situ, no reinforcement, (Futurecrete® Ultra S25MPA 10MM RITEK SYSTEM) (Adbri) (NSW) | 2023-03-31 | 2028-03-31 | NSW | S-P-05519 | Version 1 | EPD Australasia | https://epd-australasia.com/wp-content/uploads/2023/04/SP05519-Adbri-EPD-Concrete_NSW_Mar23.pdf | m³ | 2400 | 0 | 0 |  | 226.91 | 226.88 | 0.0143 |  | 0 | 226.8943 | 0 | 0.094546 | 0.094533 | 5.9583e-06 | 0 | 0 | 0.094539 | 0
Concrete (in-situ) | Concrete, 20 MPa | >10 MPa to ≤20 MPa | Concrete, 20 MPa, in-situ, no reinforcement, (Futurecrete® Ultra S20MPA BLOCKFILL 10MM) (Adbri) (NSW) | 2023-03-31 | 2028-03-31 | NSW | S-P-05519 | Version 1 | EPD Australasia | https://epd-australasia.com/wp-content/uploads/2023/04/SP05519-Adbri-EPD-Concrete_NSW_Mar23.pdf | m³ | 2400 | 0 | 0 |  | 211.2 | 211.17 | 0.0144 |  | 0 | 211.1844 | 0 | 0.088 | 0.087987 | 6e-06 | 0 | 0 | 0.087994 | 0
Concrete (in-situ) | Concrete, 7 MPa, | ≤10 MPa | Concrete, 7 MPa, in-situ, no reinforcement, (Futurecrete® Ultra S7MPA LEAN HAND PLACED 20MM) (Adbri) (NSW) | 2023-03-31 | 2028-03-31 | NSW | S-P-05519 | Version 1 | EPD Australasia | https://epd-australasia.com/wp-content/uploads/2023/04/SP05519-Adbri-EPD-Concrete_NSW_Mar23.pdf | m³ | 2400 | 0 | 0 |  | 154.07 | 154.03 | 0.0256 |  | 0 | 154.0556 | 0 | 0.064196 | 0.064179 | 1.0667e-05 | 0 | 0 | 0.06419 | 0
Concrete (in-situ) | Concrete, 50 MPa | >40 MPa to ≤50 MPa | Concrete, 50 MPa, in-situ, no reinforcement, (TR5014E1)(LH) (BCG) (WA), (Perth) | 2022-12-15 | 2027-12-15 | Perth, WA | S-P-05491 | Version 1 | EPD Australasia | https://epd-australasia.com/wp-content/uploads/2022/12/SP05491_BGC-EPD_Concrete_Dec22.pdf | m³ | 2400 | 0 | 0 |  | 290 | 286 | 3.96 |  | 0 | 289.96 | 0 | 0.12083 | 0.11917 | 0.00165 | 0 | 0 | 0.12082 | 0
Concrete (in-situ) | Concrete, 50 MPa | >40 MPa to ≤50 MPa | Concrete, 50 MPa, in-situ, no reinforcement, (R5020A)(GP) (BCG) (WA), (Perth) | 2022-12-15 | 2027-12-15 | Perth, WA | S-P-05491 | Version 1 | EPD Australasia | https://epd-australasia.com/wp-content/uploads/2022/12/SP05491_BGC-EPD_Concrete_Dec22.pdf | m³ | 2400 | 0 | 0 |  | 516 | 509 | 6.87 |  | 0 | 515.87 | 0 | 0.215 | 0.21208 | 0.0028625 | 0 | 0 | 0.21495 | 0
Concrete (in-situ) | Concrete, 25 MPa | >20 MPa to ≤25 MPa | Concrete, 25 MPa, in-situ, no reinforcement, (R2520B)(GB) (BCG) (WA), (Perth) | 2022-12-15 | 2027-12-15 | Perth, WA | S-P-05491 | Version 1 | EPD Australasia | https://epd-australasia.com/wp-content/uploads/2022/12/SP05491_BGC-EPD_Concrete_Dec22.pdf | m³ | 2400 | 0 | 0 |  | 254 | 251 | 2.92 |  | 0 | 253.92 | 0 | 0.10583 | 0.10458 | 0.0012167 | 0 | 0 | 0.1058 | 0
Concrete (in-situ) | Concrete, 40 MPa | >32 MPa to ≤40 MPa | Concrete, 40 MPa, in-situ, no reinforcement, (R4020B)(GB) (BCG) (WA), (Perth) | 2022-12-15 | 2027-12-15 | Perth, WA | S-P-05491 | Version 1 | EPD Australasia | https://epd-australasia.com/wp-content/uploads/2022/12/SP05491_BGC-EPD_Concrete_Dec22.pdf | m³ | 2400 | 0 | 0 |  | 322 | 318 | 3.8 |  | 0 | 321.8 | 0 | 0.13417 | 0.1325 | 0.0015833 | 0 | 0 | 0.13408 | 0
Concrete (in-situ) | Concrete, 40 MPa | >32 MPa to ≤40 MPa | Concrete, 40 MPa, in-situ, no reinforcement, (Futurecrete® Special GP/GL:Slag 40 MPa 4D 85/60) (Adbri) (SA) | 2023-03-31 | 2028-03-31 | SA | S-P-05521 | Version 1 | EPD Australasia | https://epd-australasia.com/wp-content/uploads/2023/04/SP05521-Adbri-EPD-Concrete_SA_Mar23.pdf | m³ | 2400 | 0 | 0 |  | 227.21 | 226.9 | 0.16 |  | 0 | 227.06 | 0 | 0.094671 | 0.094542 | 6.6667e-05 | 0 | 0 | 0.094608 | 0
Concrete (in-situ) | Concrete, 32 MPa | >25 MPa to ≤32 MPa | Concrete, 32 MPa, in-situ, no reinforcement, (CS3220BGS)(B) (BCG) (WA), (Perth) | 2022-12-15 | 2027-12-15 | Perth, WA | S-P-05491 | Version 1 | EPD Australasia | https://epd-australasia.com/wp-content/uploads/2022/12/SP05491_BGC-EPD_Concrete_Dec22.pdf | m³ | 2400 | 0 | 0 |  | 253 | 250 | 2.83 |  | 0 | 252.83 | 0 | 0.10542 | 0.10417 | 0.0011792 | 0 | 0 | 0.10535 | 0
Concrete (in-situ) | Concrete, 32 MPa | >25 MPa to ≤32 MPa | Concrete, 32 MPa, in-situ, no reinforcement, (CS3220ASC)(GP) (BCG) (WA), (Perth) | 2022-12-15 | 2027-12-15 | Perth, WA | S-P-05491 | Version 1 | EPD Australasia | https://epd-australasia.com/wp-content/uploads/2022/12/SP05491_BGC-EPD_Concrete_Dec22.pdf | m³ | 2400 | 0 | 0 |  | 374 | 369 | 4.69 |  | 0 | 373.69 | 0 | 0.15583 | 0.15375 | 0.0019542 | 0 | 0 | 0.1557 | 0
Concrete (in-situ) | Concrete, 32 MPa | >25 MPa to ≤32 MPa | Concrete, 32 MPa, in-situ, no reinforcement, (R3220A)(GP) (BCG) (WA), (Perth) | 2022-12-15 | 2027-12-15 | Perth, WA | S-P-05491 | Version 1 | EPD Australasia | https://epd-australasia.com/wp-content/uploads/2022/12/SP05491_BGC-EPD_Concrete_Dec22.pdf | m³ | 2400 | 0 | 0 |  | 369 | 364 | 4.61 |  | 0 | 368.61 | 0 | 0.15375 | 0.15167 | 0.0019208 | 0 | 0 | 0.15359 | 0
Concrete (in-situ) | Concrete, 40 MPa | >32 MPa to ≤40 MPa | Concrete, 40 MPa, in-situ, no reinforcement, (QE407LSPR) (Ecopact) (Holcim) (QLD), Gold Coast | 2023-04-22 | 2028-04-22 | QLD | S-P-05496 | Version 1 | EPD Australasia | https://epd-australasia.com/wp-content/uploads/2023/05/SP05496-Holcim-EPD-ViroDecs%E2%84%A2-QLD-GoldCoast-ECOPact_Apr23.pdf | m³ | 2400 | 0 | 0 |  | 296 | 295 | 0.67 |  | 0 | 295.67 | 0 | 0.12333 | 0.12292 | 0.00027917 | 0 | 0 | 0.1232 | 0
Concrete (in-situ) | Concrete, 40 MPa | >32 MPa to ≤40 MPa | Concrete, 40 MPa, in-situ, no reinforcement, (R4020A)(GP) (BCG) (WA), (Perth) | 2022-12-15 | 2027-12-15 | Perth, WA | S-P-05491 | Version 1 | EPD Australasia | https://epd-australasia.com/wp-content/uploads/2022/12/SP05491_BGC-EPD_Concrete_Dec22.pdf | m³ | 2400 | 0 | 0 |  | 433 | 427 | 5.5 |  | 0 | 432.5 | 0 | 0.18042 | 0.17792 | 0.0022917 | 0 | 0 | 0.18021 | 0
Concrete (in-situ) | Concrete, 50 MPa | >40 MPa to ≤50 MPa | Concrete, 50 MPa, in-situ, no reinforcement, (Adbri Concrete N Class GP:GL 50 MPa - Winnellie) (Adbri) (NT) | 2023-03-31 | 2028-03-31 | NT | S-P-05522 | Version 1 | EPD Australasia | https://epd-australasia.com/wp-content/uploads/2023/04/SP05522-Adbri-EPD-Concrete_NT_Mar23.pdf | m³ | 2400 | 0 | 0 |  | 558 | 557 | 0.341 |  | 0 | 557.341 | 0 | 0.2325 | 0.23208 | 0.00014208 | 0 | 0 | 0.23223 | 0
Concrete (in-situ) | Concrete, 40 MPa | >32 MPa to ≤40 MPa | Concrete, 40 MPa, in-situ, no reinforcement, (WE404EQ01)(Ecopact) (Holcim) (WA), (Perth Metro) | 2021-11-25 | 2026-11-25 | Perth Metro, WA | S-P-03716 | Version 1 | EPD Australasia | https://epd-australasia.com/wp-content/uploads/2021/12/SP03716-Holcim-EPD_WAPerth-ECOPact-Range_-v2.0_Apr23.pdf | m³ | 2400 | 0 | 0 |  | 226 | 225 | 0.73 |  | 0 | 225.73 | 0 | 0.094167 | 0.09375 | 0.00030417 | 0 | 0 | 0.094054 | 0
Concrete (in-situ) | Concrete, 50 MPa | >40 MPa to ≤50 MPa | Concrete, 50 MPa, in-situ, no reinforcement, (WE504EQ01)(Ecopact) (Holcim) (WA), (Perth Metro) | 2021-11-25 | 2026-11-25 | Perth Metro, WA | S-P-03716 | Version 1 | EPD Australasia | https://epd-australasia.com/wp-content/uploads/2021/12/SP03716-Holcim-EPD_WAPerth-ECOPact-Range_-v2.0_Apr23.pdf | m³ | 2400 | 0 | 0 |  | 382 | 381 | 0.54 |  | 0 | 381.54 | 0 | 0.15917 | 0.15875 | 0.000225 | 0 | 0 | 0.15898 | 0
Concrete (in-situ) | Concrete, 32 MPa | >25 MPa to ≤32 MPa | Concrete, 32 MPa, in-situ, no reinforcement, (QE327LSPR) (Ecopact) (Holcim) (QLD) (Brisbane) | 2022-01-20 | 2027-01-20 | Brisbane, QLD | S-P-04658 | Version 1 | EPD Australasia | https://epd-australasia.com/wp-content/uploads/2022/01/SP04658_Holcim-ViroDecs-Special-Qld-Brisbane-ECOPact-EPD_-Mar23_v3.0.pdf | m³ | 2400 | 0 | 0 |  | 274 | 273 | 0.65 |  | 0 | 273.65 | 0 | 0.11417 | 0.11375 | 0.00027083 | 0 | 0 | 0.11402 | 0
Concrete (in-situ) | Concrete, 32 MPa | >25 MPa to ≤32 MPa | Concrete, 32 MPa, in-situ, no reinforcement, (QE327LSPR) (Ecopact) (Holcim) (QLD), Gold Coast | 2023-04-22 | 2028-04-22 | QLD | S-P-05496 | Version 1 | EPD Australasia | https://epd-australasia.com/wp-content/uploads/2023/05/SP05496-Holcim-EPD-ViroDecs%E2%84%A2-QLD-GoldCoast-ECOPact_Apr23.pdf | m³ | 2400 | 0 | 0 |  | 259 | 258 | 0.64 |  | 0 | 258.64 | 0 | 0.10792 | 0.1075 | 0.00026667 | 0 | 0 | 0.10777 | 0
Concrete (in-situ) | Concrete, 40 MPa | >32 MPa to ≤40 MPa | Concrete, 40 MPa, in-situ, no reinforcement, (TR4010E1)(LH) (BCG) (WA), (Perth) | 2022-12-15 | 2027-12-15 | Perth, WA | S-P-05491 | Version 1 | EPD Australasia | https://epd-australasia.com/wp-content/uploads/2022/12/SP05491_BGC-EPD_Concrete_Dec22.pdf | m³ | 2400 | 0 | 0 |  | 244 | 241 | 2.66 |  | 0 | 243.66 | 0 | 0.10167 | 0.10042 | 0.0011083 | 0 | 0 | 0.10153 | 0
Concrete (in-situ) | Concrete, 50 MPa | >40 MPa to ≤50 MPa | Concrete, 50 MPa, in-situ, no reinforcement, (SE501EHES) (Ecopact) (Holcim) (SA) (Adelaide) | 2022-01-27 | 2027-01-27 | SA | S-P-04660 | Version 1 | EPD Australasia | https://epd-australasia.com/wp-content/uploads/2022/02/SP04660-Holcim-EPD-ViroDecs-Special-SA-Adelaide-ECOPact-Range-V2_Mar23.pdf | m³ | 2400 | 0 | 0 |  | 397 | 396 | 0.42 |  | 0 | 396.42 | 0 | 0.16542 | 0.165 | 0.000175 | 0 | 0 | 0.16518 | 0
Concrete (in-situ) | Concrete, 50 MPa | >40 MPa to ≤50 MPa | Concrete, 50 MPa, in-situ, no reinforcement, (SE501EPSW) (Ecopact) (Holcim) (SA) (Adelaide) | 2022-01-27 | 2027-01-27 | SA | S-P-04660 | Version 1 | EPD Australasia | https://epd-australasia.com/wp-content/uploads/2022/02/SP04660-Holcim-EPD-ViroDecs-Special-SA-Adelaide-ECOPact-Range-V2_Mar23.pdf | m³ | 2400 | 0 | 0 |  | 388 | 387 | 0.42 |  | 0 | 387.42 | 0 | 0.16167 | 0.16125 | 0.000175 | 0 | 0 | 0.16143 | 0
Concrete (in-situ) | Concrete, 32 MPa | >25 MPa to ≤32 MPa | Concrete, 32 MPa, in-situ, no reinforcement, (LH3220E)(LH) (BCG) (WA), (Perth) | 2022-12-15 | 2027-12-15 | Perth, WA | S-P-05491 | Version 1 | EPD Australasia | https://epd-australasia.com/wp-content/uploads/2022/12/SP05491_BGC-EPD_Concrete_Dec22.pdf | m³ | 2400 | 0 | 0 |  | 181 | 179 | 1.72 |  | 0 | 180.72 | 0 | 0.075417 | 0.074583 | 0.00071667 | 0 | 0 | 0.0753 | 0
Concrete (in-situ) | Concrete, 50 MPa | >40 MPa to ≤50 MPa | Concrete, 50 MPa, in-situ, no reinforcement, (Futurecrete® N class GP/GL:FA 50 MPa) (Adbri) (QLD) | 2023-03-31 | 2028-03-31 | QLD | S-P-05518 | Version 1 | EPD Australasia | https://epd-australasia.com/wp-content/uploads/2023/04/SP05518-Adbri-EPD-Concrete_QLD_Mar23.pdf | m³ | 2400 | 0 | 0 |  | 404 | 403 | 0.367 |  | 0 | 403.367 | 0 | 0.16833 | 0.16792 | 0.00015292 | 0 | 0 | 0.16807 | 0
Concrete (in-situ) | Concrete, 80 MPa | >65 MPa to ≤80 MPa | Concrete, 80 MPa, in-situ, no reinforcement, (NE801ELH)(Ecopact) (Holcim) (NSW), (Sydney) | 2021-04-08 | 2026-04-08 | Sydney, NSW | S-P-02331 | Version 1 | EPD Australasia | https://epd-australasia.com/wp-content/uploads/2021/04/SP02331-Holcim-EPD-ViroDecs-Special-NSW-Sydney-ECOPact-Range-V2_Mar23.pdf | m³ | 2400 | 0 | 0 |  | 392 | 390 | 1.38 |  | 0 | 391.38 | 0 | 0.16333 | 0.1625 | 0.000575 | 0 | 0 | 0.16307 | 0
Concrete (in-situ) | Concrete, 80 MPa | >65 MPa to ≤80 MPa | Concrete, 80 MPa, in-situ, no reinforcement, (QE801E200) (Ecopact) (Holcim) (QLD), Gold Coast | 2023-04-22 | 2028-04-22 | QLD | S-P-05496 | Version 1 | EPD Australasia | https://epd-australasia.com/wp-content/uploads/2023/05/SP05496-Holcim-EPD-ViroDecs%E2%84%A2-QLD-GoldCoast-ECOPact_Apr23.pdf | m³ | 2400 | 0 | 0 |  | 418 | 417 | 0.31 |  | 0 | 417.31 | 0 | 0.17417 | 0.17375 | 0.00012917 | 0 | 0 | 0.17388 | 0
Concrete (in-situ) | Concrete, 80 MPa | >65 MPa to ≤80 MPa | Concrete, 80 MPa, in-situ, no reinforcement, (80MPa 14MM SUPER WORKABLE CONCRETE) (Adbri) (VIC) | 2023-03-31 | 2028-03-31 | VIC | S-P-05520 | Version 1 | EPD Australasia | https://epd-australasia.com/wp-content/uploads/2023/04/SP05520-Adbri-EPD-Concrete_VIC_Mar23.pdf | m³ | 2400 | 0 | 0 |  | 452 | 451 | 0.22 |  | 0 | 451.22 | 0 | 0.18833 | 0.18792 | 9.1667e-05 | 0 | 0 | 0.18801 | 0
Concrete (in-situ) | Concrete, 20 MPa | >10 MPa to ≤20 MPa | Concrete, 20 MPa, in-situ, no reinforcement, (R2020A)(GP) (BCG) (WA), (Perth) | 2022-12-15 | 2027-12-15 | Perth, WA | S-P-05491 | Version 1 | EPD Australasia | https://epd-australasia.com/wp-content/uploads/2022/12/SP05491_BGC-EPD_Concrete_Dec22.pdf | m³ | 2400 | 0 | 0 |  | 288 | 284 | 3.5 |  | 0 | 287.5 | 0 | 0.12 | 0.11833 | 0.0014583 | 0 | 0 | 0.11979 | 0
Concrete (in-situ) | Concrete, 40 MPa | >32 MPa to ≤40 MPa | Concrete, 40 MPa, in-situ, no reinforcement, (Adbri Concrete N Class GP:GL 40 MPa- Winnellie) (Adbri) (NT) | 2023-03-31 | 2028-03-31 | NT | S-P-05522 | Version 1 | EPD Australasia | https://epd-australasia.com/wp-content/uploads/2023/04/SP05522-Adbri-EPD-Concrete_NT_Mar23.pdf | m³ | 2400 | 0 | 0 |  | 404 | 403 | 0.256 |  | 0 | 403.256 | 0 | 0.16833 | 0.16792 | 0.00010667 | 0 | 0 | 0.16802 | 0
Concrete (in-situ) | Concrete, 50 MPa | >40 MPa to ≤50 MPa | Concrete, 50 MPa, in-situ, no reinforcement, (CS5020BGS)(B) (BCG) (WA), (Perth) | 2022-12-15 | 2027-12-15 | Perth, WA | S-P-05491 | Version 1 | EPD Australasia | https://epd-australasia.com/wp-content/uploads/2022/12/SP05491_BGC-EPD_Concrete_Dec22.pdf | m³ | 2400 | 0 | 0 |  | 353 | 348 | 4.34 |  | 0 | 352.34 | 0 | 0.14708 | 0.145 | 0.0018083 | 0 | 0 | 0.14681 | 0
Concrete (in-situ) | Concrete, 40 MPa | >32 MPa to ≤40 MPa | Concrete, 40 MPa, in-situ, no reinforcement, (VE402EF2) (Ecopact) (Holcim) (VIC) | 2022-01-12 | 2027-09-26 | VIC | S-P-04657 | Version 1 | EPD Australasia | https://epd-australasia.com/wp-content/uploads/2022/01/SP04657-Holcim-ViroDecs%E2%84%A2-Special-VIC-ECOPact-Range-ver2_Sep22.pdf | m³ | 2400 | 0 | 0 |  | 287 | 286 | 0.46 |  | 0 | 286.46 | 0 | 0.11958 | 0.11917 | 0.00019167 | 0 | 0 | 0.11936 | 0
Concrete (in-situ) | Concrete, 50 MPa | >40 MPa to ≤50 MPa | Concrete, 50 MPa, in-situ, no reinforcement, (VE502E56) (Ecopact) (Holcim) (VIC) | 2022-01-12 | 2027-09-26 | VIC | S-P-04657 | Version 1 | EPD Australasia | https://epd-australasia.com/wp-content/uploads/2022/01/SP04657-Holcim-ViroDecs%E2%84%A2-Special-VIC-ECOPact-Range-ver2_Sep22.pdf | m³ | 2400 | 0 | 0 |  | 341 | 340 | 0.33 |  | 0 | 340.33 | 0 | 0.14208 | 0.14167 | 0.0001375 | 0 | 0 | 0.1418 | 0
Concrete (in-situ) | Concrete, 40 MPa | >32 MPa to ≤40 MPa | Concrete, 40 MPa, in-situ, no reinforcement, (QE402EBF1) (Ecopact) (Holcim) (QLD) (Brisbane) | 2022-01-20 | 2027-01-20 | Brisbane, QLD | S-P-04658 | Version 1 | EPD Australasia | https://epd-australasia.com/wp-content/uploads/2022/01/SP04658_Holcim-ViroDecs-Special-Qld-Brisbane-ECOPact-EPD_-Mar23_v3.0.pdf | m³ | 2400 | 0 | 0 |  | 334 | 333 | 0.34 |  | 0 | 333.34 | 0 | 0.13917 | 0.13875 | 0.00014167 | 0 | 0 | 0.13889 | 0
Concrete (in-situ) | Concrete, 50 MPa | >40 MPa to ≤50 MPa | Concrete, 50 MPa, in-situ, no reinforcement, (SE501EWC) (Ecopact) (Holcim) (SA) (Adelaide) | 2022-01-27 | 2027-01-27 | SA | S-P-04660 | Version 1 | EPD Australasia | https://epd-australasia.com/wp-content/uploads/2022/02/SP04660-Holcim-EPD-ViroDecs-Special-SA-Adelaide-ECOPact-Range-V2_Mar23.pdf | m³ | 2400 | 0 | 0 |  | 300 | 299 | 0.38 |  | 0 | 299.38 | 0 | 0.125 | 0.12458 | 0.00015833 | 0 | 0 | 0.12474 | 0
Concrete (in-situ) | Concrete, 32 MPa | >25 MPa to ≤32 MPa | Concrete, 32 MPa, in-situ, no reinforcement, (VE322EF26) (Ecopact) (Holcim) (VIC) | 2022-01-12 | 2027-09-26 | VIC | S-P-04657 | Version 1 | EPD Australasia | https://epd-australasia.com/wp-content/uploads/2022/01/SP04657-Holcim-ViroDecs%E2%84%A2-Special-VIC-ECOPact-Range-ver2_Sep22.pdf | m³ | 2400 | 0 | 0 |  | 265 | 264 | 0.45 |  | 0 | 264.45 | 0 | 0.11042 | 0.11 | 0.0001875 | 0 | 0 | 0.11019 | 0
Concrete (in-situ) | Concrete, 50 MPa | >40 MPa to ≤50 MPa | Concrete, 50 MPa, in-situ, no reinforcement, (SE501E2) (Ecopact) (Holcim) (SA) (Adelaide) | 2022-01-27 | 2027-01-27 | SA | S-P-04660 | Version 1 | EPD Australasia | https://epd-australasia.com/wp-content/uploads/2022/02/SP04660-Holcim-EPD-ViroDecs-Special-SA-Adelaide-ECOPact-Range-V2_Mar23.pdf | m³ | 2400 | 0 | 0 |  | 314 | 313 | 0.34 |  | 0 | 313.34 | 0 | 0.13083 | 0.13042 | 0.00014167 | 0 | 0 | 0.13056 | 0
Concrete (in-situ) | Concrete, 40 MPa | >32 MPa to ≤40 MPa | Concrete, 40 MPa, in-situ, no reinforcement, (SE401EAV6) (Ecopact) (Holcim) (SA) (Adelaide) | 2022-01-27 | 2027-01-27 | SA | S-P-04660 | Version 1 | EPD Australasia | https://epd-australasia.com/wp-content/uploads/2022/02/SP04660-Holcim-EPD-ViroDecs-Special-SA-Adelaide-ECOPact-Range-V2_Mar23.pdf | m³ | 2400 | 0 | 0 |  | 295 | 294 | 0.37 |  | 0 | 294.37 | 0 | 0.12292 | 0.1225 | 0.00015417 | 0 | 0 | 0.12265 | 0
Concrete (in-situ) | Concrete, 65 MPa | >50 MPa to ≤65 MPa | Concrete, 65 MPa, in-situ, no reinforcement, (QE651EDUF) (Ecopact) (Holcim) (QLD), Gold Coast | 2023-04-22 | 2028-04-22 | QLD | S-P-05496 | Version 1 | EPD Australasia | https://epd-australasia.com/wp-content/uploads/2023/05/SP05496-Holcim-EPD-ViroDecs%E2%84%A2-QLD-GoldCoast-ECOPact_Apr23.pdf | m³ | 2400 | 0 | 0 |  | 340 | 339 | 0.27 |  | 0 | 339.27 | 0 | 0.14167 | 0.14125 | 0.0001125 | 0 | 0 | 0.14136 | 0
Concrete (in-situ) | Concrete, 50 MPa | >40 MPa to ≤50 MPa | Concrete, 50 MPa, in-situ, no reinforcement, (SE502E5) (Ecopact) (Holcim) (SA) (Adelaide) | 2022-01-27 | 2027-01-27 | SA | S-P-04660 | Version 1 | EPD Australasia | https://epd-australasia.com/wp-content/uploads/2022/02/SP04660-Holcim-EPD-ViroDecs-Special-SA-Adelaide-ECOPact-Range-V2_Mar23.pdf | m³ | 2400 | 0 | 0 |  | 309 | 308 | 0.33 |  | 0 | 308.33 | 0 | 0.12875 | 0.12833 | 0.0001375 | 0 | 0 | 0.12847 | 0
Concrete (in-situ) | Concrete, 50 MPa | >40 MPa to ≤50 MPa | Concrete, 50 MPa, in-situ, no reinforcement, (SE502E) (Ecopact) (Holcim) (SA) (Adelaide) | 2022-01-27 | 2027-01-27 | SA | S-P-04660 | Version 1 | EPD Australasia | https://epd-australasia.com/wp-content/uploads/2022/02/SP04660-Holcim-EPD-ViroDecs-Special-SA-Adelaide-ECOPact-Range-V2_Mar23.pdf | m³ | 2400 | 0 | 0 |  | 304 | 303 | 0.33 |  | 0 | 303.33 | 0 | 0.12667 | 0.12625 | 0.0001375 | 0 | 0 | 0.12639 | 0
Concrete (in-situ) | Concrete, 40 MPa | >32 MPa to ≤40 MPa | Concrete, 40 MPa, in-situ, no reinforcement, (CS4020A9)(GP) (BCG) (WA), (Perth) | 2022-12-15 | 2027-12-15 | Perth, WA | S-P-05491 | Version 1 | EPD Australasia | https://epd-australasia.com/wp-content/uploads/2022/12/SP05491_BGC-EPD_Concrete_Dec22.pdf | m³ | 2400 | 0 | 0 |  | 467 | 460 | 5.94 |  | 0 | 465.94 | 0 | 0.19458 | 0.19167 | 0.002475 | 0 | 0 | 0.19414 | 0
Concrete (in-situ) | Concrete, 40 MPa | >32 MPa to ≤40 MPa | Concrete, 40 MPa, in-situ, no reinforcement, (VE401EAP) (Ecopact) (Holcim) (VIC) | 2022-01-12 | 2027-09-26 | VIC | S-P-04657 | Version 1 | EPD Australasia | https://epd-australasia.com/wp-content/uploads/2022/01/SP04657-Holcim-ViroDecs%E2%84%A2-Special-VIC-ECOPact-Range-ver2_Sep22.pdf | m³ | 2400 | 0 | 0 |  | 294 | 293 | 0.32 |  | 0 | 293.32 | 0 | 0.1225 | 0.12208 | 0.00013333 | 0 | 0 | 0.12222 | 0
Concrete (in-situ) | Concrete, 40 MPa | >32 MPa to ≤40 MPa | Concrete, 40 MPa, in-situ, no reinforcement, (40MPa 7MM BLOCKMIX) (Adbri) (QLD) | 2023-03-31 | 2028-03-31 | QLD | S-P-05518 | Version 1 | EPD Australasia | https://epd-australasia.com/wp-content/uploads/2023/04/SP05518-Adbri-EPD-Concrete_QLD_Mar23.pdf | m³ | 2400 | 0 | 0 |  | 293 | 292 | 0.318 |  | 0 | 292.318 | 0 | 0.12208 | 0.12167 | 0.0001325 | 0 | 0 | 0.1218 | 0
Concrete (in-situ) | Concrete, 25 MPa | >20 MPa to ≤25 MPa | Concrete, 25 MPa, in-situ, no reinforcement, (VE252EF26) (Ecopact) (Holcim) (VIC) | 2022-01-12 | 2027-09-26 | VIC | S-P-04657 | Version 1 | EPD Australasia | https://epd-australasia.com/wp-content/uploads/2022/01/SP04657-Holcim-ViroDecs%E2%84%A2-Special-VIC-ECOPact-Range-ver2_Sep22.pdf | m³ | 2400 | 0 | 0 |  | 237 | 236 | 0.43 |  | 0 | 236.43 | 0 | 0.09875 | 0.098333 | 0.00017917 | 0 | 0 | 0.098512 | 0
Concrete (in-situ) | Concrete, 50 MPa | >40 MPa to ≤50 MPa | Concrete, 50 MPa, in-situ, no reinforcement, (QE501EL21) (Ecopact) (Holcim) (QLD) (Brisbane) | 2022-01-20 | 2027-01-20 | Brisbane, QLD | S-P-04658 | Version 1 | EPD Australasia | https://epd-australasia.com/wp-content/uploads/2022/01/SP04658_Holcim-ViroDecs-Special-Qld-Brisbane-ECOPact-EPD_-Mar23_v3.0.pdf | m³ | 2400 | 0 | 0 |  | 311 | 310 | 0.24 |  | 0 | 310.24 | 0 | 0.12958 | 0.12917 | 0.0001 | 0 | 0 | 0.12927 | 0
Concrete (in-situ) | Concrete, 50 MPa | >40 MPa to ≤50 MPa | Concrete, 50 MPa, in-situ, no reinforcement, (WE504E2)(Ecopact) (Holcim) (WA), (Perth Metro) | 2021-11-25 | 2026-11-25 | Perth Metro, WA | S-P-03716 | Version 1 | EPD Australasia | https://epd-australasia.com/wp-content/uploads/2021/12/SP03716-Holcim-EPD_WAPerth-ECOPact-Range_-v2.0_Apr23.pdf | m³ | 2400 | 0 | 0 |  | 321 | 320 | 0.21 |  | 0 | 320.21 | 0 | 0.13375 | 0.13333 | 8.75e-05 | 0 | 0 | 0.13342 | 0
Concrete (in-situ) | Concrete, 50 MPa | >40 MPa to ≤50 MPa | Concrete, 50 MPa, in-situ, no reinforcement, (WE504E4)(Ecopact) (Holcim) (WA), (Perth Metro) | 2021-11-25 | 2026-11-25 | Perth Metro, WA | S-P-03716 | Version 1 | EPD Australasia | https://epd-australasia.com/wp-content/uploads/2021/12/SP03716-Holcim-EPD_WAPerth-ECOPact-Range_-v2.0_Apr23.pdf | m³ | 2400 | 0 | 0 |  | 321 | 320 | 0.21 |  | 0 | 320.21 | 0 | 0.13375 | 0.13333 | 8.75e-05 | 0 | 0 | 0.13342 | 0
Concrete (in-situ) | Concrete, 40 MPa | >32 MPa to ≤40 MPa | Concrete, 40 MPa, in-situ, no reinforcement, (CS4020BGS)(B) (BCG) (WA), (Perth) | 2022-12-15 | 2027-12-15 | Perth, WA | S-P-05491 | Version 1 | EPD Australasia | https://epd-australasia.com/wp-content/uploads/2022/12/SP05491_BGC-EPD_Concrete_Dec22.pdf | m³ | 2400 | 0 | 0 |  | 289 | 285 | 3.28 |  | 0 | 288.28 | 0 | 0.12042 | 0.11875 | 0.0013667 | 0 | 0 | 0.12012 | 0
Concrete (in-situ) | Concrete, 25 MPa | >20 MPa to ≤25 MPa | Concrete, 25 MPa, in-situ, no reinforcement, (VE252EF2) (Ecopact) (Holcim) (VIC) | 2022-01-12 | 2027-09-26 | VIC | S-P-04657 | Version 1 | EPD Australasia | https://epd-australasia.com/wp-content/uploads/2022/01/SP04657-Holcim-ViroDecs%E2%84%A2-Special-VIC-ECOPact-Range-ver2_Sep22.pdf | m³ | 2400 | 0 | 0 |  | 229 | 228 | 0.42 |  | 0 | 228.42 | 0 | 0.095417 | 0.095 | 0.000175 | 0 | 0 | 0.095175 | 0
Concrete (in-situ) | Concrete, 40 MPa | >32 MPa to ≤40 MPa | Concrete, 40 MPa, in-situ, no reinforcement, (SE401E3) (Ecopact) (Holcim) (SA) (Adelaide) | 2022-01-27 | 2027-01-27 | SA | S-P-04660 | Version 1 | EPD Australasia | https://epd-australasia.com/wp-content/uploads/2022/02/SP04660-Holcim-EPD-ViroDecs-Special-SA-Adelaide-ECOPact-Range-V2_Mar23.pdf | m³ | 2400 | 0 | 0 |  | 272 | 271 | 0.31 |  | 0 | 271.31 | 0 | 0.11333 | 0.11292 | 0.00012917 | 0 | 0 | 0.11305 | 0
Concrete (in-situ) | Concrete, 40 MPa | >32 MPa to ≤40 MPa | Concrete, 40 MPa, in-situ, no reinforcement, (SE402E3) (Ecopact) (Holcim) (SA) (Adelaide) | 2022-01-27 | 2027-01-27 | SA | S-P-04660 | Version 1 | EPD Australasia | https://epd-australasia.com/wp-content/uploads/2022/02/SP04660-Holcim-EPD-ViroDecs-Special-SA-Adelaide-ECOPact-Range-V2_Mar23.pdf | m³ | 2400 | 0 | 0 |  | 265 | 264 | 0.31 |  | 0 | 264.31 | 0 | 0.11042 | 0.11 | 0.00012917 | 0 | 0 | 0.11013 | 0
Concrete (in-situ) | Concrete, 25 MPa | >20 MPa to ≤25 MPa | Concrete, 25 MPa, in-situ, no reinforcement, (CS2520BGS)(B) (BCG) (WA), (Perth) | 2022-12-15 | 2027-12-15 | Perth, WA | S-P-05491 | Version 1 | EPD Australasia | https://epd-australasia.com/wp-content/uploads/2022/12/SP05491_BGC-EPD_Concrete_Dec22.pdf | m³ | 2400 | 0 | 0 |  | 221 | 218 | 2.42 |  | 0 | 220.42 | 0 | 0.092083 | 0.090833 | 0.0010083 | 0 | 0 | 0.091842 | 0
Concrete (in-situ) | Concrete, 40 MPa | >32 MPa to ≤40 MPa | Concrete, 40 MPa, in-situ, no reinforcement, (QE402EBR2) (Ecopact) (Holcim) (QLD) (Brisbane) | 2022-01-20 | 2027-01-20 | Brisbane, QLD | S-P-04658 | Version 1 | EPD Australasia | https://epd-australasia.com/wp-content/uploads/2022/01/SP04658_Holcim-ViroDecs-Special-Qld-Brisbane-ECOPact-EPD_-Mar23_v3.0.pdf | m³ | 2400 | 0 | 0 |  | 304 | 303 | 0.2 |  | 0 | 303.2 | 0 | 0.12667 | 0.12625 | 8.3333e-05 | 0 | 0 | 0.12633 | 0
Concrete (in-situ) | Concrete, 32 MPa | >25 MPa to ≤32 MPa | Concrete, 32 MPa, in-situ, no reinforcement, (32MPa 7MM BLOCKMIX) (Adbri) (QLD) | 2023-03-31 | 2028-03-31 | QLD | S-P-05518 | Version 1 | EPD Australasia | https://epd-australasia.com/wp-content/uploads/2023/04/SP05518-Adbri-EPD-Concrete_QLD_Mar23.pdf | m³ | 2400 | 0 | 0 |  | 271 | 270 | 0.277 |  | 0 | 270.277 | 0 | 0.11292 | 0.1125 | 0.00011542 | 0 | 0 | 0.11262 | 0
Concrete (in-situ) | Concrete, 50 MPa | >40 MPa to ≤50 MPa | Concrete, 50 MPa, in-situ, no reinforcement, (Futurecrete® N Class GP/GL:Slag 50 MPa) (Adbri) (VIC) | 2023-03-31 | 2028-03-31 | VIC | S-P-05520 | Version 1 | EPD Australasia | https://epd-australasia.com/wp-content/uploads/2023/04/SP05520-Adbri-EPD-Concrete_VIC_Mar23.pdf | m³ | 2400 | 0 | 0 |  | 295 | 294 | 0.21 |  | 0 | 294.21 | 0 | 0.12292 | 0.1225 | 8.75e-05 | 0 | 0 | 0.12259 | 0
Concrete (in-situ) | Concrete, 50 MPa | >40 MPa to ≤50 MPa | Concrete, 50 MPa, in-situ, no reinforcement, (QE502E) (Ecopact) (Holcim) (QLD), Gold Coast | 2023-04-22 | 2028-04-22 | QLD | S-P-05496 | Version 1 | EPD Australasia | https://epd-australasia.com/wp-content/uploads/2023/05/SP05496-Holcim-EPD-ViroDecs%E2%84%A2-QLD-GoldCoast-ECOPact_Apr23.pdf | m³ | 2400 | 0 | 0 |  | 290 | 289 | 0.22 |  | 0 | 289.22 | 0 | 0.12083 | 0.12042 | 9.1667e-05 | 0 | 0 | 0.12051 | 0
Concrete (in-situ) | Concrete, 50 MPa | >40 MPa to ≤50 MPa | Concrete, 50 MPa, in-situ, no reinforcement, (QE502EEZY) (Ecopact) (Holcim) (QLD), Gold Coast | 2023-04-22 | 2028-04-22 | QLD | S-P-05496 | Version 1 | EPD Australasia | https://epd-australasia.com/wp-content/uploads/2023/05/SP05496-Holcim-EPD-ViroDecs%E2%84%A2-QLD-GoldCoast-ECOPact_Apr23.pdf | m³ | 2400 | 0 | 0 |  | 290 | 289 | 0.22 |  | 0 | 289.22 | 0 | 0.12083 | 0.12042 | 9.1667e-05 | 0 | 0 | 0.12051 | 0
Concrete (in-situ) | Concrete, 32 MPa | >25 MPa to ≤32 MPa | Concrete, 32 MPa, in-situ, no reinforcement, (SE322FE56) (Ecopact) (Holcim) (SA) (Adelaide) | 2022-01-27 | 2027-01-27 | SA | S-P-04660 | Version 1 | EPD Australasia | https://epd-australasia.com/wp-content/uploads/2022/02/SP04660-Holcim-EPD-ViroDecs-Special-SA-Adelaide-ECOPact-Range-V2_Mar23.pdf | m³ | 2400 | 0 | 0 |  | 245 | 244 | 0.34 |  | 0 | 244.34 | 0 | 0.10208 | 0.10167 | 0.00014167 | 0 | 0 | 0.10181 | 0
Concrete (in-situ) | Concrete, 50 MPa | >40 MPa to ≤50 MPa | Concrete, 50 MPa, in-situ, no reinforcement, (QE501E) (Ecopact) (Holcim) (QLD), Gold Coast | 2023-04-22 | 2028-04-22 | QLD | S-P-05496 | Version 1 | EPD Australasia | https://epd-australasia.com/wp-content/uploads/2023/05/SP05496-Holcim-EPD-ViroDecs%E2%84%A2-QLD-GoldCoast-ECOPact_Apr23.pdf | m³ | 2400 | 0 | 0 |  | 289 | 288 | 0.22 |  | 0 | 288.22 | 0 | 0.12042 | 0.12 | 9.1667e-05 | 0 | 0 | 0.12009 | 0
Concrete (in-situ) | Concrete, 50 MPa | >40 MPa to ≤50 MPa | Concrete, 50 MPa, in-situ, no reinforcement, (QE502E) (Ecopact) (Holcim) (QLD) (Brisbane) | 2022-01-20 | 2027-01-20 | Brisbane, QLD | S-P-04658 | Version 1 | EPD Australasia | https://epd-australasia.com/wp-content/uploads/2022/01/SP04658_Holcim-ViroDecs-Special-Qld-Brisbane-ECOPact-EPD_-Mar23_v3.0.pdf | m³ | 2400 | 0 | 0 |  | 287 | 286 | 0.22 |  | 0 | 286.22 | 0 | 0.11958 | 0.11917 | 9.1667e-05 | 0 | 0 | 0.11926 | 0
Concrete (in-situ) | Concrete, 40 MPa | >32 MPa to ≤40 MPa | Concrete, 40 MPa, in-situ, no reinforcement, (QE402EBR1) (Ecopact) (Holcim) (QLD) (Brisbane) | 2022-01-20 | 2027-01-20 | Brisbane, QLD | S-P-04658 | Version 1 | EPD Australasia | https://epd-australasia.com/wp-content/uploads/2022/01/SP04658_Holcim-ViroDecs-Special-Qld-Brisbane-ECOPact-EPD_-Mar23_v3.0.pdf | m³ | 2400 | 0 | 0 |  | 297 | 296 | 0.19 |  | 0 | 296.19 | 0 | 0.12375 | 0.12333 | 7.9167e-05 | 0 | 0 | 0.12341 | 0
Concrete (in-situ) | Concrete, 40 MPa | >32 MPa to ≤40 MPa | Concrete, 40 MPa, in-situ, no reinforcement, (QE402EXT1) (Ecopact) (Holcim) (QLD) (Brisbane) | 2022-01-20 | 2027-01-20 | Brisbane, QLD | S-P-04658 | Version 1 | EPD Australasia | https://epd-australasia.com/wp-content/uploads/2022/01/SP04658_Holcim-ViroDecs-Special-Qld-Brisbane-ECOPact-EPD_-Mar23_v3.0.pdf | m³ | 2400 | 0 | 0 |  | 297 | 296 | 0.19 |  | 0 | 296.19 | 0 | 0.12375 | 0.12333 | 7.9167e-05 | 0 | 0 | 0.12341 | 0
Concrete (in-situ) | Concrete, 20 MPa | >10 MPa to ≤20 MPa | Concrete, 20 MPa, in-situ, no reinforcement, (VE202EF2) (Ecopact) (Holcim) (VIC) | 2022-01-12 | 2027-09-26 | VIC | S-P-04657 | Version 1 | EPD Australasia | https://epd-australasia.com/wp-content/uploads/2022/01/SP04657-Holcim-ViroDecs%E2%84%A2-Special-VIC-ECOPact-Range-ver2_Sep22.pdf | m³ | 2400 | 0 | 0 |  | 211 | 210 | 0.41 |  | 0 | 210.41 | 0 | 0.087917 | 0.0875 | 0.00017083 | 0 | 0 | 0.087671 | 0
Concrete (in-situ) | Concrete, 32 MPa | >25 MPa to ≤32 MPa | Concrete, 32 MPa, in-situ, no reinforcement, (SE322E2) (Ecopact) (Holcim) (SA) (Adelaide) | 2022-01-27 | 2027-01-27 | SA | S-P-04660 | Version 1 | EPD Australasia | https://epd-australasia.com/wp-content/uploads/2022/02/SP04660-Holcim-EPD-ViroDecs-Special-SA-Adelaide-ECOPact-Range-V2_Mar23.pdf | m³ | 2400 | 0 | 0 |  | 239 | 238 | 0.33 |  | 0 | 238.33 | 0 | 0.099583 | 0.099167 | 0.0001375 | 0 | 0 | 0.099304 | 0
Concrete (in-situ) | Concrete, 40 MPa | >32 MPa to ≤40 MPa | Concrete, 40 MPa, in-situ, no reinforcement, (QE402LPN2) (Ecopact) (Holcim) (QLD) (Brisbane) | 2022-01-20 | 2027-01-20 | Brisbane, QLD | S-P-04658 | Version 1 | EPD Australasia | https://epd-australasia.com/wp-content/uploads/2022/01/SP04658_Holcim-ViroDecs-Special-Qld-Brisbane-ECOPact-EPD_-Mar23_v3.0.pdf | m³ | 2400 | 0 | 0 |  | 290 | 289 | 0.18 |  | 0 | 289.18 | 0 | 0.12083 | 0.12042 | 7.5e-05 | 0 | 0 | 0.12049 | 0
Concrete (in-situ) | Concrete, 25 MPa | >20 MPa to ≤25 MPa | Concrete, 25 MPa, in-situ, no reinforcement, (VE251E56) (Ecopact) (Holcim) (VIC) | 2022-01-12 | 2027-09-26 | VIC | S-P-04657 | Version 1 | EPD Australasia | https://epd-australasia.com/wp-content/uploads/2022/01/SP04657-Holcim-ViroDecs%E2%84%A2-Special-VIC-ECOPact-Range-ver2_Sep22.pdf | m³ | 2400 | 0 | 0 |  | 232 | 231 | 0.33 |  | 0 | 231.33 | 0 | 0.096667 | 0.09625 | 0.0001375 | 0 | 0 | 0.096388 | 0
Concrete (in-situ) | Concrete, 50 MPa | >40 MPa to ≤50 MPa | Concrete, 50 MPa, in-situ, no reinforcement, (EFM50) (Barro Group) (VIC) | 2023-05-10 | 2028-05-10 | VIC | S-P-08449 | Version 1 | EPD Australasia | https://epd-australasia.com/wp-content/uploads/2023/05/SP08449-Barro-Group-EPD-May23.pdf | m³ | 2400 | 0 | 0 |  | 289 | 288 | 0.158 |  | 0 | 288.158 | 0 | 0.12042 | 0.12 | 6.5833e-05 | 0 | 0 | 0.12007 | 0
Concrete (in-situ) | Concrete, 40 MPa | >32 MPa to ≤40 MPa | Concrete, 40 MPa, in-situ, no reinforcement, (VE402EVR2) (Ecopact) (Holcim) (VIC) | 2022-01-12 | 2027-09-26 | VIC | S-P-04657 | Version 1 | EPD Australasia | https://epd-australasia.com/wp-content/uploads/2022/01/SP04657-Holcim-ViroDecs%E2%84%A2-Special-VIC-ECOPact-Range-ver2_Sep22.pdf | m³ | 2400 | 0 | 0 |  | 248 | 247 | 0.27 |  | 0 | 247.27 | 0 | 0.10333 | 0.10292 | 0.0001125 | 0 | 0 | 0.10303 | 0
Concrete (in-situ) | Concrete, 32 MPa | >25 MPa to ≤32 MPa | Concrete, 32 MPa, in-situ, no reinforcement, (VE322EF2) (Ecopact) (Holcim) (VIC) | 2022-01-12 | 2027-09-26 | VIC | S-P-04657 | Version 1 | EPD Australasia | https://epd-australasia.com/wp-content/uploads/2022/01/SP04657-Holcim-ViroDecs%E2%84%A2-Special-VIC-ECOPact-Range-ver2_Sep22.pdf | m³ | 2400 | 0 | 0 |  | 240 | 239 | 0.28 |  | 0 | 239.28 | 0 | 0.1 | 0.099583 | 0.00011667 | 0 | 0 | 0.0997 | 0
Concrete (in-situ) | Concrete, 25 MPa | >20 MPa to ≤25 MPa | Concrete, 25 MPa, in-situ, no reinforcement, (LH2520E)(LH) (BCG) (WA), (Perth) | 2022-12-15 | 2027-12-15 | Perth, WA | S-P-05491 | Version 1 | EPD Australasia | https://epd-australasia.com/wp-content/uploads/2022/12/SP05491_BGC-EPD_Concrete_Dec22.pdf | m³ | 2400 | 0 | 0 |  | 162 | 160 | 1.51 |  | 0 | 161.51 | 0 | 0.0675 | 0.066667 | 0.00062917 | 0 | 0 | 0.067296 | 0
Concrete (in-situ) | Concrete, 40 MPa | >32 MPa to ≤40 MPa | Concrete, 40 MPa, in-situ, no reinforcement, (Futurecrete® N Class GP/GL:Slag 40 MPa) (Adbri) (VIC) | 2023-03-31 | 2028-03-31 | VIC | S-P-05520 | Version 1 | EPD Australasia | https://epd-australasia.com/wp-content/uploads/2023/04/SP05520-Adbri-EPD-Concrete_VIC_Mar23.pdf | m³ | 2400 | 0 | 0 |  | 254 | 253 | 0.19 |  | 0 | 253.19 | 0 | 0.10583 | 0.10542 | 7.9167e-05 | 0 | 0 | 0.1055 | 0
Concrete (in-situ) | Concrete, 25 MPa | >20 MPa to ≤25 MPa | Concrete, 25 MPa, in-situ, no reinforcement, (SE252E) (Ecopact) (Holcim) (SA) (Adelaide) | 2022-01-27 | 2027-01-27 | SA | S-P-04660 | Version 1 | EPD Australasia | https://epd-australasia.com/wp-content/uploads/2022/02/SP04660-Holcim-EPD-ViroDecs-Special-SA-Adelaide-ECOPact-Range-V2_Mar23.pdf | m³ | 2400 | 0 | 0 |  | 213 | 212 | 0.32 |  | 0 | 212.32 | 0 | 0.08875 | 0.088333 | 0.00013333 | 0 | 0 | 0.088467 | 0
Concrete (in-situ) | Concrete, 32 MPa | >25 MPa to ≤32 MPa | Concrete, 32 MPa, in-situ, no reinforcement, (QE322LPN2) (Ecopact) (Holcim) (QLD) (Brisbane) | 2022-01-20 | 2027-01-20 | Brisbane, QLD | S-P-04658 | Version 1 | EPD Australasia | https://epd-australasia.com/wp-content/uploads/2022/01/SP04658_Holcim-ViroDecs-Special-Qld-Brisbane-ECOPact-EPD_-Mar23_v3.0.pdf | m³ | 2400 | 0 | 0 |  | 262 | 261 | 0.16 |  | 0 | 261.16 | 0 | 0.10917 | 0.10875 | 6.6667e-05 | 0 | 0 | 0.10882 | 0
Concrete (in-situ) | Concrete, 10 MPa | ≤10 MPa | Concrete, 10 MPa, in-situ, no reinforcement, (Futurecrete® Special Class GP 10 MPa - Winnellie) (Adbri) (NT) | 2023-03-31 | 2028-03-31 | NT | S-P-05522 | Version 1 | EPD Australasia | https://epd-australasia.com/wp-content/uploads/2023/04/SP05522-Adbri-EPD-Concrete_NT_Mar23.pdf | m³ | 2400 | 0 | 0 |  | 249 | 248 | 0.187 |  | 0 | 248.187 | 0 | 0.10375 | 0.10333 | 7.7917e-05 | 0 | 0 | 0.10341 | 0
Concrete (in-situ) | Concrete, 32 MPa | >25 MPa to ≤32 MPa | Concrete, 32 MPa, in-situ, no reinforcement, (VZ322E5) (Ecopact) (Holcim) (VIC) | 2022-01-12 | 2027-09-26 | VIC | S-P-04657 | Version 1 | EPD Australasia | https://epd-australasia.com/wp-content/uploads/2022/01/SP04657-Holcim-ViroDecs%E2%84%A2-Special-VIC-ECOPact-Range-ver2_Sep22.pdf | m³ | 2400 | 0 | 0 |  | 222 | 221 | 0.27 |  | 0 | 221.27 | 0 | 0.0925 | 0.092083 | 0.0001125 | 0 | 0 | 0.092196 | 0
Concrete (in-situ) | Concrete, 20 MPa | >10 MPa to ≤20 MPa | Concrete, 20 MPa, in-situ, no reinforcement, (20MPa 7MM BLOCKMIX) (Adbri) (QLD) | 2023-03-31 | 2028-03-31 | QLD | S-P-05518 | Version 1 | EPD Australasia | https://epd-australasia.com/wp-content/uploads/2023/04/SP05518-Adbri-EPD-Concrete_QLD_Mar23.pdf | m³ | 2400 | 0 | 0 |  | 233 | 232 | 0.228 |  | 0 | 232.228 | 0 | 0.097083 | 0.096667 | 9.5e-05 | 0 | 0 | 0.096762 | 0
Concrete (in-situ) | Concrete, 40 MPa | >32 MPa to ≤40 MPa | Concrete, 40 MPa, in-situ, no reinforcement, (QE401E100)(Ecopact) (Holcim) (QLD) (Sunshine Coast) | 2022-09-12 | 2027-09-12 | Sunshine Coast, QLD | S-P-04663 | Version 1 | EPD Australasia | https://epd-australasia.com/wp-content/uploads/2022/09/SP04663-Holcim-ViroDecs%E2%84%A2-Special_QLD-Sunshine-Coast-ECOPact_Sep22.pdf | m³ | 2400 | 0 | 0 |  | 226 | 225 | 0.25 |  | 0 | 225.25 | 0 | 0.094167 | 0.09375 | 0.00010417 | 0 | 0 | 0.093854 | 0
Concrete (in-situ) | Concrete, 20 MPa | >10 MPa to ≤20 MPa | Concrete, 20 MPa, in-situ, no reinforcement, (Adbri Concrete N Class GP:GL 20 MPa - Katherine) (Adbri) (NT) | 2023-03-31 | 2028-03-31 | NT | S-P-05522 | Version 1 | EPD Australasia | https://epd-australasia.com/wp-content/uploads/2023/04/SP05522-Adbri-EPD-Concrete_NT_Mar23.pdf | m³ | 2400 | 0 | 0 |  | 274 | 273 | 0.0857 |  | 0 | 273.0857 | 0 | 0.11417 | 0.11375 | 3.5708e-05 | 0 | 0 | 0.11379 | 0
Concrete (in-situ) | Concrete, 20 MPa | >10 MPa to ≤20 MPa | Concrete, 20 MPa, in-situ, no reinforcement, (20MPa 10MM BLOCKMIX) (Adbri) (QLD) | 2023-03-31 | 2028-03-31 | QLD | S-P-05518 | Version 1 | EPD Australasia | https://epd-australasia.com/wp-content/uploads/2023/04/SP05518-Adbri-EPD-Concrete_QLD_Mar23.pdf | m³ | 2400 | 0 | 0 |  | 233 | 232 | 0.219 |  | 0 | 232.219 | 0 | 0.097083 | 0.096667 | 9.125e-05 | 0 | 0 | 0.096758 | 0
Concrete (in-situ) | Concrete, 32 MPa | >25 MPa to ≤32 MPa | Concrete, 32 MPa, in-situ, no reinforcement, (WE324EKC)(Ecopact) (Holcim) (WA), (Perth Metro) | 2021-11-25 | 2026-11-25 | Perth Metro, WA | S-P-03716 | Version 1 | EPD Australasia | https://epd-australasia.com/wp-content/uploads/2021/12/SP03716-Holcim-EPD_WAPerth-ECOPact-Range_-v2.0_Apr23.pdf | m³ | 2400 | 0 | 0 |  | 254 | 253 | 0.13 |  | 0 | 253.13 | 0 | 0.10583 | 0.10542 | 5.4167e-05 | 0 | 0 | 0.10547 | 0
Concrete (in-situ) | Concrete, 25 MPa | >20 MPa to ≤25 MPa | Concrete, 25 MPa, in-situ, no reinforcement, (VE252E / BE252E) (Ecopact) (Holcim) (VIC) | 2022-01-12 | 2027-09-26 | VIC | S-P-04657 | Version 1 | EPD Australasia | https://epd-australasia.com/wp-content/uploads/2022/01/SP04657-Holcim-ViroDecs%E2%84%A2-Special-VIC-ECOPact-Range-ver2_Sep22.pdf | m³ | 2400 | 0 | 0 |  | 213 | 212 | 0.27 |  | 0 | 212.27 | 0 | 0.08875 | 0.088333 | 0.0001125 | 0 | 0 | 0.088446 | 0
Concrete (in-situ) | Concrete, 20 MPa | >10 MPa to ≤20 MPa | Concrete, 20 MPa, in-situ, no reinforcement, (SE202E3) (Ecopact) (Holcim) (SA) (Adelaide) | 2022-01-27 | 2027-01-27 | SA | S-P-04660 | Version 1 | EPD Australasia | https://epd-australasia.com/wp-content/uploads/2022/02/SP04660-Holcim-EPD-ViroDecs-Special-SA-Adelaide-ECOPact-Range-V2_Mar23.pdf | m³ | 2400 | 0 | 0 |  | 196 | 195 | 0.31 |  | 0 | 195.31 | 0 | 0.081667 | 0.08125 | 0.00012917 | 0 | 0 | 0.081379 | 0
Concrete (in-situ) | Concrete, 40 MPa | >32 MPa to ≤40 MPa | Concrete, 40 MPa, in-situ, no reinforcement, (QE402E)(Ecopact) (Holcim) (QLD) (Sunshine Coast) | 2022-09-12 | 2027-09-12 | Sunshine Coast, QLD | S-P-04663 | Version 1 | EPD Australasia | https://epd-australasia.com/wp-content/uploads/2022/09/SP04663-Holcim-ViroDecs%E2%84%A2-Special_QLD-Sunshine-Coast-ECOPact_Sep22.pdf | m³ | 2400 | 0 | 0 |  | 216 | 215 | 0.23 |  | 0 | 215.23 | 0 | 0.09 | 0.089583 | 9.5833e-05 | 0 | 0 | 0.089679 | 0
Concrete (in-situ) | Concrete, 32 MPa | >25 MPa to ≤32 MPa | Concrete, 32 MPa, in-situ, no reinforcement, (QE322L652) (Ecopact) (Holcim) (QLD) (Brisbane) | 2022-01-20 | 2027-01-20 | Brisbane, QLD | S-P-04658 | Version 1 | EPD Australasia | https://epd-australasia.com/wp-content/uploads/2022/01/SP04658_Holcim-ViroDecs-Special-Qld-Brisbane-ECOPact-EPD_-Mar23_v3.0.pdf | m³ | 2400 | 0 | 0 |  | 236 | 235 | 0.15 |  | 0 | 235.15 | 0 | 0.098333 | 0.097917 | 6.25e-05 | 0 | 0 | 0.097979 | 0
Concrete (in-situ) | Concrete, 25 MPa | >20 MPa to ≤25 MPa | Concrete, 25 MPa, in-situ, no reinforcement, (QE201L)(Ecopact) (Holcim) (QLD) (Sunshine Coast) | 2022-09-12 | 2027-09-12 | Sunshine Coast, QLD | S-P-04663 | Version 1 | EPD Australasia | https://epd-australasia.com/wp-content/uploads/2022/09/SP04663-Holcim-ViroDecs%E2%84%A2-Special_QLD-Sunshine-Coast-ECOPact_Sep22.pdf | m³ | 2400 | 0 | 0 |  | 221 | 220 | 0.2 |  | 0 | 220.2 | 0 | 0.092083 | 0.091667 | 8.3333e-05 | 0 | 0 | 0.09175 | 0
Concrete (in-situ) | Concrete, 32 MPa | >25 MPa to ≤32 MPa | Concrete, 32 MPa, in-situ, no reinforcement, (WE321EBMX)(Ecopact) (Holcim) (WA), (Perth Metro) | 2021-11-25 | 2026-11-25 | Perth Metro, WA | S-P-03716 | Version 1 | EPD Australasia | https://epd-australasia.com/wp-content/uploads/2021/12/SP03716-Holcim-EPD_WAPerth-ECOPact-Range_-v2.0_Apr23.pdf | m³ | 2400 | 0 | 0 |  | 243 | 242 | 0.11 |  | 0 | 242.11 | 0 | 0.10125 | 0.10083 | 4.5833e-05 | 0 | 0 | 0.10088 | 0
Concrete (in-situ) | Concrete, 32 MPa | >25 MPa to ≤32 MPa | Concrete, 32 MPa, in-situ, no reinforcement, (Futurecrete® Ultra N class GP/ GL:Slag 32 MPa) (Adbri) (QLD) | 2023-03-31 | 2028-03-31 | QLD | S-P-05518 | Version 1 | EPD Australasia | https://epd-australasia.com/wp-content/uploads/2023/04/SP05518-Adbri-EPD-Concrete_QLD_Mar23.pdf | m³ | 2400 | 0 | 0 |  | 226 | 225 | 0.164 |  | 0 | 225.164 | 0 | 0.094167 | 0.09375 | 6.8333e-05 | 0 | 0 | 0.093818 | 0
Concrete (in-situ) | Concrete, 25 MPa | >20 MPa to ≤25 MPa | Concrete, 25 MPa, in-situ, no reinforcement, (Futurecrete® N Class GP:GL:Slag 25 MPa - Winnellie) (Adbri) (NT) | 2023-03-31 | 2028-03-31 | NT | S-P-05522 | Version 1 | EPD Australasia | https://epd-australasia.com/wp-content/uploads/2023/04/SP05522-Adbri-EPD-Concrete_NT_Mar23.pdf | m³ | 2400 | 0 | 0 |  | 221 | 220 | 0.182 |  | 0 | 220.182 | 0 | 0.092083 | 0.091667 | 7.5833e-05 | 0 | 0 | 0.091742 | 0
Concrete (in-situ) | Concrete, 32 MPa | >25 MPa to ≤32 MPa | Concrete, 32 MPa, in-situ, no reinforcement, (WE322E2)(Ecopact) (Holcim) (WA), (Perth Metro) | 2021-11-25 | 2026-11-25 | Perth Metro, WA | S-P-03716 | Version 1 | EPD Australasia | https://epd-australasia.com/wp-content/uploads/2021/12/SP03716-Holcim-EPD_WAPerth-ECOPact-Range_-v2.0_Apr23.pdf | m³ | 2400 | 0 | 0 |  | 229 | 228 | 0.15 |  | 0 | 228.15 | 0 | 0.095417 | 0.095 | 6.25e-05 | 0 | 0 | 0.095062 | 0
Concrete (in-situ) | Concrete, 32 MPa | >25 MPa to ≤32 MPa | Concrete, 32 MPa, in-situ, no reinforcement, (WE322E4)(Ecopact) (Holcim) (WA), (Perth Metro) | 2021-11-25 | 2026-11-25 | Perth Metro, WA | S-P-03716 | Version 1 | EPD Australasia | https://epd-australasia.com/wp-content/uploads/2021/12/SP03716-Holcim-EPD_WAPerth-ECOPact-Range_-v2.0_Apr23.pdf | m³ | 2400 | 0 | 0 |  | 229 | 228 | 0.15 |  | 0 | 228.15 | 0 | 0.095417 | 0.095 | 6.25e-05 | 0 | 0 | 0.095062 | 0
Concrete (in-situ) | Concrete, 25 MPa | >20 MPa to ≤25 MPa | Concrete, 25 MPa, in-situ, no reinforcement, (QE252L100)(Ecopact) (Holcim) (QLD) (Sunshine Coast) | 2022-09-12 | 2027-09-12 | Sunshine Coast, QLD | S-P-04663 | Version 1 | EPD Australasia | https://epd-australasia.com/wp-content/uploads/2022/09/SP04663-Holcim-ViroDecs%E2%84%A2-Special_QLD-Sunshine-Coast-ECOPact_Sep22.pdf | m³ | 2400 | 0 | 0 |  | 217 | 216 | 0.19 |  | 0 | 216.19 | 0 | 0.090417 | 0.09 | 7.9167e-05 | 0 | 0 | 0.090079 | 0
Concrete (in-situ) | Concrete, 40 MPa | >32 MPa to ≤40 MPa | Concrete, 40 MPa, in-situ, no reinforcement,Pronto (EPT4035) (Barro Group) (VIC) | 2023-05-10 | 2028-05-10 | VIC | S-P-08449 | Version 1 | EPD Australasia | https://epd-australasia.com/wp-content/uploads/2023/05/SP08449-Barro-Group-EPD-May23.pdf | m³ | 2400 | 0 | 0 |  | 245 | 244 | 0.083 |  | 0 | 244.083 | 0 | 0.10208 | 0.10167 | 3.4583e-05 | 0 | 0 | 0.1017 | 0
Concrete (in-situ) | Concrete, 20 MPa | >10 MPa to ≤20 MPa | Concrete, 20 MPa, in-situ, no reinforcement, (VE202E / BE202E) (Ecopact) (Holcim) (VIC) | 2022-01-12 | 2027-09-26 | VIC | S-P-04657 | Version 1 | EPD Australasia | https://epd-australasia.com/wp-content/uploads/2022/01/SP04657-Holcim-ViroDecs%E2%84%A2-Special-VIC-ECOPact-Range-ver2_Sep22.pdf | m³ | 2400 | 0 | 0 |  | 197 | 196 | 0.26 |  | 0 | 196.26 | 0 | 0.082083 | 0.081667 | 0.00010833 | 0 | 0 | 0.081775 | 0
Concrete (in-situ) | Concrete, ? MPa, | Not used | Concrete, ? MPa, in-situ, no reinforcement, (SS100A)(GP) (BCG) (WA), (Perth) | 2022-12-15 | 2027-12-15 | Perth, WA | S-P-05491 | Version 1 | EPD Australasia | https://epd-australasia.com/wp-content/uploads/2022/12/SP05491_BGC-EPD_Concrete_Dec22.pdf | m³ | 2400 | 0 | 0 |  | 129 | 127 | 1.51 |  | 0 | 128.51 | 0 | 0.05375 | 0.052917 | 0.00062917 | 0 | 0 | 0.053546 | 0
Concrete (in-situ) | Concrete, 40 MPa | >32 MPa to ≤40 MPa | Concrete, 40 MPa, in-situ, no reinforcement, (Futurecrete® Ultra N Class GP/GL:Slag 40 MPa) (Adbri) (VIC) | 2023-03-31 | 2028-03-31 | VIC | S-P-05520 | Version 1 | EPD Australasia | https://epd-australasia.com/wp-content/uploads/2023/04/SP05520-Adbri-EPD-Concrete_VIC_Mar23.pdf | m³ | 2400 | 0 | 0 |  | 211 | 210 | 0.19 |  | 0 | 210.19 | 0 | 0.087917 | 0.0875 | 7.9167e-05 | 0 | 0 | 0.087579 | 0
Concrete (in-situ) | Concrete, 25 MPa | >20 MPa to ≤25 MPa | Concrete, 25 MPa, in-situ, no reinforcement, (QE252ESF) (Ecopact) (Holcim) (QLD) (Brisbane) | 2022-01-20 | 2027-01-20 | Brisbane, QLD | S-P-04658 | Version 1 | EPD Australasia | https://epd-australasia.com/wp-content/uploads/2022/01/SP04658_Holcim-ViroDecs-Special-Qld-Brisbane-ECOPact-EPD_-Mar23_v3.0.pdf | m³ | 2400 | 0 | 0 |  | 199 | 198 | 0.23 |  | 0 | 198.23 | 0 | 0.082917 | 0.0825 | 9.5833e-05 | 0 | 0 | 0.082596 | 0
Concrete (in-situ) | Concrete, 32 MPa | >25 MPa to ≤32 MPa | Concrete, 32 MPa, in-situ, no reinforcement, (QE321E100)(Ecopact) (Holcim) (QLD) (Sunshine Coast) | 2022-09-12 | 2027-09-12 | Sunshine Coast, QLD | S-P-04663 | Version 1 | EPD Australasia | https://epd-australasia.com/wp-content/uploads/2022/09/SP04663-Holcim-ViroDecs%E2%84%A2-Special_QLD-Sunshine-Coast-ECOPact_Sep22.pdf | m³ | 2400 | 0 | 0 |  | 197 | 196 | 0.22 |  | 0 | 196.22 | 0 | 0.082083 | 0.081667 | 9.1667e-05 | 0 | 0 | 0.081758 | 0
Concrete (in-situ) | Concrete, 20 MPa | >10 MPa to ≤20 MPa | Concrete, 20 MPa, in-situ, no reinforcement, (QE203EBMX) (Ecopact) (Holcim) (QLD) (Brisbane) | 2022-01-20 | 2027-01-20 | Brisbane, QLD | S-P-04658 | Version 1 | EPD Australasia | https://epd-australasia.com/wp-content/uploads/2022/01/SP04658_Holcim-ViroDecs-Special-Qld-Brisbane-ECOPact-EPD_-Mar23_v3.0.pdf | m³ | 2400 | 0 | 0 |  | 210 | 209 | 0.16 |  | 0 | 209.16 | 0 | 0.0875 | 0.087083 | 6.6667e-05 | 0 | 0 | 0.08715 | 0
Concrete (in-situ) | Concrete, 25 MPa | >20 MPa to ≤25 MPa | Concrete, 25 MPa, in-situ, no reinforcement, (WE252E31)(Ecopact) (Holcim) (WA), (Perth Metro) | 2021-11-25 | 2026-11-25 | Perth Metro, WA | S-P-03716 | Version 1 | EPD Australasia | https://epd-australasia.com/wp-content/uploads/2021/12/SP03716-Holcim-EPD_WAPerth-ECOPact-Range_-v2.0_Apr23.pdf | m³ | 2400 | 0 | 0 |  | 207 | 206 | 0.17 |  | 0 | 206.17 | 0 | 0.08625 | 0.085833 | 7.0833e-05 | 0 | 0 | 0.085904 | 0
Concrete (in-situ) | Concrete, 40 MPa | >32 MPa to ≤40 MPa | Concrete, 40 MPa, in-situ, no reinforcement, (NE401E5)(Ecopact) (Holcim) (NSW), (Sydney) | 2021-04-08 | 2026-04-08 | Sydney, NSW | S-P-02331 | Version 1 | EPD Australasia | https://epd-australasia.com/wp-content/uploads/2021/04/SP02331-Holcim-EPD-ViroDecs-Special-NSW-Sydney-ECOPact-Range-V2_Mar23.pdf | m³ | 2400 | 0 | 0 |  | 203 | 202 | 0.17 |  | 0 | 202.17 | 0 | 0.084583 | 0.084167 | 7.0833e-05 | 0 | 0 | 0.084238 | 0
Concrete (in-situ) | Concrete, 40 MPa | >32 MPa to ≤40 MPa | Concrete, 40 MPa, in-situ, no reinforcement,Pronto (EPT4050) (Barro Group) (VIC) | 2023-05-10 | 2028-05-10 | VIC | S-P-08449 | Version 1 | EPD Australasia | https://epd-australasia.com/wp-content/uploads/2023/05/SP08449-Barro-Group-EPD-May23.pdf | m³ | 2400 | 0 | 0 |  | 215 | 214 | 0.114 |  | 0 | 214.114 | 0 | 0.089583 | 0.089167 | 4.75e-05 | 0 | 0 | 0.089214 | 0
Concrete (in-situ) | Concrete, 25 MPa | >20 MPa to ≤25 MPa | Concrete, 25 MPa, in-situ, no reinforcement, (WE254EKC)(Ecopact) (Holcim) (WA), (Perth Metro) | 2021-11-25 | 2026-11-25 | Perth Metro, WA | S-P-03716 | Version 1 | EPD Australasia | https://epd-australasia.com/wp-content/uploads/2021/12/SP03716-Holcim-EPD_WAPerth-ECOPact-Range_-v2.0_Apr23.pdf | m³ | 2400 | 0 | 0 |  | 210 | 209 | 0.11 |  | 0 | 209.11 | 0 | 0.0875 | 0.087083 | 4.5833e-05 | 0 | 0 | 0.087129 | 0
Concrete (in-situ) | Concrete, 25 MPa | >20 MPa to ≤25 MPa | Concrete, 25 MPa, in-situ, no reinforcement, (WE252E1)(Ecopact) (Holcim) (WA), (Perth Metro) | 2021-11-25 | 2026-11-25 | Perth Metro, WA | S-P-03716 | Version 1 | EPD Australasia | https://epd-australasia.com/wp-content/uploads/2021/12/SP03716-Holcim-EPD_WAPerth-ECOPact-Range_-v2.0_Apr23.pdf | m³ | 2400 | 0 | 0 |  | 205 | 204 | 0.13 |  | 0 | 204.13 | 0 | 0.085417 | 0.085 | 5.4167e-05 | 0 | 0 | 0.085054 | 0
Concrete (in-situ) | Concrete, 32 MPa | >25 MPa to ≤32 MPa | Concrete, 32 MPa, in-situ, no reinforcement, (QE322E100)(Ecopact) (Holcim) (QLD) (Sunshine Coast) | 2022-09-12 | 2027-09-12 | Sunshine Coast, QLD | S-P-04663 | Version 1 | EPD Australasia | https://epd-australasia.com/wp-content/uploads/2022/09/SP04663-Holcim-ViroDecs%E2%84%A2-Special_QLD-Sunshine-Coast-ECOPact_Sep22.pdf | m³ | 2400 | 0 | 0 |  | 188 | 187 | 0.2 |  | 0 | 187.2 | 0 | 0.078333 | 0.077917 | 8.3333e-05 | 0 | 0 | 0.078 | 0
Concrete (in-situ) | Concrete, 32 MPa | >25 MPa to ≤32 MPa | Concrete, 32 MPa, in-situ, no reinforcement, (QE321E) (Ecopact) (Holcim) (QLD), Gold Coast | 2023-04-22 | 2028-04-22 | QLD | S-P-05496 | Version 1 | EPD Australasia | https://epd-australasia.com/wp-content/uploads/2023/05/SP05496-Holcim-EPD-ViroDecs%E2%84%A2-QLD-GoldCoast-ECOPact_Apr23.pdf | m³ | 2400 | 0 | 0 |  | 199 | 198 | 0.15 |  | 0 | 198.15 | 0 | 0.082917 | 0.0825 | 6.25e-05 | 0 | 0 | 0.082562 | 0
Concrete (in-situ) | Concrete, 25 MPa | >20 MPa to ≤25 MPa | Concrete, 25 MPa, in-situ, no reinforcement, (Futurecrete® N Class GP/GL:Slag 25 MPa) (Adbri) (VIC) | 2023-03-31 | 2028-03-31 | VIC | S-P-05520 | Version 1 | EPD Australasia | https://epd-australasia.com/wp-content/uploads/2023/04/SP05520-Adbri-EPD-Concrete_VIC_Mar23.pdf | m³ | 2400 | 0 | 0 |  | 192 | 191 | 0.15 |  | 0 | 191.15 | 0 | 0.08 | 0.079583 | 6.25e-05 | 0 | 0 | 0.079646 | 0
Concrete (in-situ) | Concrete, 20 MPa | >10 MPa to ≤20 MPa | Concrete, 20 MPa, in-situ, no reinforcement, (Futurecrete® Ultra N class GP/ GL:Slag 20 MPa) (Adbri) (QLD) | 2023-03-31 | 2028-03-31 | QLD | S-P-05518 | Version 1 | EPD Australasia | https://epd-australasia.com/wp-content/uploads/2023/04/SP05518-Adbri-EPD-Concrete_QLD_Mar23.pdf | m³ | 2400 | 0 | 0 |  | 189 | 188 | 0.157 |  | 0 | 188.157 | 0 | 0.07875 | 0.078333 | 6.5417e-05 | 0 | 0 | 0.078399 | 0
Concrete (in-situ) | Concrete, 25 MPa | >20 MPa to ≤25 MPa | Concrete, 25 MPa, in-situ, no reinforcement, (QE251EEZY) (Ecopact) (Holcim) (QLD), Gold Coast | 2023-04-22 | 2028-04-22 | QLD | S-P-05496 | Version 1 | EPD Australasia | https://epd-australasia.com/wp-content/uploads/2023/05/SP05496-Holcim-EPD-ViroDecs%E2%84%A2-QLD-GoldCoast-ECOPact_Apr23.pdf | m³ | 2400 | 0 | 0 |  | 185 | 184 | 0.14 |  | 0 | 184.14 | 0 | 0.077083 | 0.076667 | 5.8333e-05 | 0 | 0 | 0.076725 | 0
Concrete (in-situ) | Concrete, 20 MPa | >10 MPa to ≤20 MPa | Concrete, 20 MPa, in-situ, no reinforcement, (QE202E) (Ecopact) (Holcim) (QLD), Gold Coast | 2023-04-22 | 2028-04-22 | QLD | S-P-05496 | Version 1 | EPD Australasia | https://epd-australasia.com/wp-content/uploads/2023/05/SP05496-Holcim-EPD-ViroDecs%E2%84%A2-QLD-GoldCoast-ECOPact_Apr23.pdf | m³ | 2400 | 0 | 0 |  | 157 | 156 | 0.11 |  | 0 | 156.11 | 0 | 0.065417 | 0.065 | 4.5833e-05 | 0 | 0 | 0.065046 | 0
Concrete (in-situ) | Concrete, 20 MPa | >10 MPa to ≤20 MPa | Concrete, 20 MPa, in-situ, no reinforcement, (QE201E) (Ecopact) (Holcim) (QLD), Gold Coast | 2023-04-22 | 2028-04-22 | QLD | S-P-05496 | Version 1 | EPD Australasia | https://epd-australasia.com/wp-content/uploads/2023/05/SP05496-Holcim-EPD-ViroDecs%E2%84%A2-QLD-GoldCoast-ECOPact_Apr23.pdf | m³ | 2400 | 0 | 0 |  | 157 | 156 | 0.11 |  | 0 | 156.11 | 0 | 0.065417 | 0.065 | 4.5833e-05 | 0 | 0 | 0.065046 | 0
Concrete precast | Prefabricated concrete | Prefabricated concrete | Prefabricated concrete, , Prefabricated concrete balcony with connector (AF Prefab) (Sweden) | 2023-04-06 | 2028-04-06 | Sweden | S-P-08665 |  | EPD (International) | https://api.environdec.com/api/v1/EPDLibrary/Files/74466ed9-877e-4bbf-ce82-08db351f0eff/Data | tonne |  |  |  |  | 214 | 211 | 3.3 | 0.693 | 0 | 214.993 | 0 | 0.214 | 0.211 | 0.0033 | 0.000693 | 0 | 0.21499 | 0
Concrete precast | Prefabricated concrete | Prefabricated concrete | Prefabricated concrete, , Prefabricated massive concrete slab for building (AF Prefab) (Sweden) | 2023-04-06 | 2028-04-06 | Sweden | S-P-08664 |  | EPD (International) | https://api.environdec.com/api/v1/EPDLibrary/Files/131903ec-0fe2-4bea-ce80-08db351f0eff/Data | tonne |  |  |  |  | 183 | 180 | 2.43 | 0.664 | 0 | 183.094 | 0 | 0.183 | 0.18 | 0.00243 | 0.000664 | 0 | 0.18309 | 0
Concrete precast | Hollowcore | Hollow core - precast concrete | Hollowcore concrete, , Hollowcore BGC (HC500) Conc Mix 2 (BGC) (Australia) | 2023-02-28 | 2028-02-28 | Australia | S-P-05492 |  | EPD (International) | https://api.environdec.com/api/v1/EPDLibrary/Files/c24082d0-e085-41f7-248b-08db259f9365/Data | m³ | 1475 |  |  |  | 317 |  |  |  | 0 | 317 | 0 | 0.21492 | 0 | 0 | 0 | 0 | 0.21492 | 0
Concrete precast | Prefabricated concrete | Not used | Prefabricated concrete, , Prefabricated massive balcony - Australia worse-case (Calculated) (Australia) | 0 | 0 | Australia | 0 |  | Calculated | See Other_conc. tab | tonne | 2400 |  |  |  | 392.7335 |  |  |  | 0 | 392.7335 | 0 | 0.39273 | 0 | 0 | 0 | 0 | 0.39273 | 0
Concrete precast | Prefabricated concrete | Not used | Prefabricated concrete, , Prefabricated concrete massive concrete slab for buildin - Australia worse case (Calculated) (Australia) | 0 | 0 | Australia | 0 |  | Calculated | See Other_conc. tab | tonne | 2400 |  |  |  | 383.4715 |  |  |  | 0 | 383.4715 | 0 | 0.38347 | 0 | 0 | 0 | 0 | 0.38347 | 0
Concrete precast | Hollowcore | Hollow core - precast concrete | Hollowcore concrete, , Hollowcore BGC (HC200W) Conc Mix 2 (BGC) (Australia) | 2023-02-28 | 2028-02-28 | Australia | S-P-05492 |  | EPD (International) | https://api.environdec.com/api/v1/EPDLibrary/Files/c24082d0-e085-41f7-248b-08db259f9365/Data | m³ | 1475 |  |  |  | 357 |  |  |  | 0 | 357 | 0 | 0.24203 | 0 | 0 | 0 | 0 | 0.24203 | 0
Concrete precast | Hollowcore | Hollow core - precast concrete | Hollowcore concrete, , Hollowcore BGC (HC160) Conc Mix 2 (BGC) (Australia) | 2023-02-28 | 2028-02-28 | Australia | S-P-05492 |  | EPD (International) | https://api.environdec.com/api/v1/EPDLibrary/Files/c24082d0-e085-41f7-248b-08db259f9365/Data | m³ | 1475 |  |  |  | 332 |  |  |  | 0 | 332 | 0 | 0.22508 | 0 | 0 | 0 | 0 | 0.22508 | 0
Concrete precast | Hollowcore | Hollow core - precast concrete | Hollowcore concrete, , Hollowcore BGC (HC250) Conc Mix 2 (BGC) (Australia) | 2023-02-28 | 2028-02-28 | Australia | S-P-05492 |  | EPD (International) | https://api.environdec.com/api/v1/EPDLibrary/Files/c24082d0-e085-41f7-248b-08db259f9365/Data | m³ | 1475 |  |  |  | 348 |  |  |  | 0 | 348 | 0 | 0.23593 | 0 | 0 | 0 | 0 | 0.23593 | 0
Concrete precast | Prefabricated concrete | Prefabricated concrete | Prefabricated concrete, , Prefabricated massive balcony - Australia average-case (Calculated) (Australia) | 0 | 0 | Australia | 0 |  | Calculated | See Other_conc. tab | tonne | 2400 |  |  |  | 217.8547 |  |  |  | 0 | 217.8547 | 0 | 0.21785 | 0 | 0 | 0 | 0 | 0.21785 | 0
Concrete precast | Prefabricated concrete | Prefabricated concrete | Prefabricated concrete, , Prefabricated concrete massive concrete slab for buildin - Australia average case (Calculated) (Australia) | 0 | 0 | Australia | 0 |  | Calculated | See Other_conc. tab | tonne | 2400 |  |  |  | 214.7494 |  |  |  | 0 | 214.7494 | 0 | 0.21475 | 0 | 0 | 0 | 0 | 0.21475 | 0
Curtain wall |  | Not used | Curtain wall, , M60 Curtain wall aluminium (IGU) (Alumil) (Global) | 2022-10-13 | 2027-10-12 | Global | S-P-07195 |  | EPD (International) | https://api.environdec.com/api/v1/EPDLibrary/Files/496974cd-02a3-40ca-15a3-08daab5a6b31/Data | m² |  | 45.92 |  |  | 140 | 139 | 0.854 | 0.697 | 0 | 140.551 | 0 | 3.0488 | 3.027 | 0.018598 | 0.015179 | 0 | 3.0608 | 0
Curtain wall |  | Not used | Curtain wall, , Strugal S52SGi (66.1/20 Arg/44.1 BE) anodised, high secondary material (Strugal) (Global) | 2022-01-10 | 2027-01-10 | Global | S-P-05213 |  | EPD (International) | https://api.environdec.com/api/v1/EPDLibrary/Files/88903aa8-7d0a-46b3-ab11-08d9c4927501/Data | m² |  | 53.6281 |  |  | 86.4 | 85.8 | 0.447 | 0.198 | 0 | 86.445 | 0 | 1.6111 | 1.5999 | 0.0083352 | 0.0036921 | 0 | 1.6119 | 0
Curtain wall |  | Not used | Curtain wall, , Strugal S52CRi (66.1/20Arg/44.1 BE) anodised, high secondary material (Strugal) (Global) | 2022-01-10 | 2027-01-10 | Global | S-P-05213 |  | EPD (International) | https://api.environdec.com/api/v1/EPDLibrary/Files/88903aa8-7d0a-46b3-ab11-08d9c4927501/Data | m² |  | 53.2844 |  |  | 84.8 | 84.2 | 0.445 | 0.186 | 0 | 84.831 | 0 | 1.5915 | 1.5802 | 0.0083514 | 0.0034907 | 0 | 1.592 | 0
Curtain wall |  | Not used | Curtain wall, , Strugal S52NT (66.1/12 Arg/44.1 BE) anodised, high secondary material (Strugal) (Global) | 2022-01-10 | 2027-01-10 | Global | S-P-05213 |  | EPD (International) | https://api.environdec.com/api/v1/EPDLibrary/Files/88903aa8-7d0a-46b3-ab11-08d9c4927501/Data | m² |  | 53.8865 |  |  | 88.7 | 88 | 0.485 | 0.226 | 0 | 88.711 | 0 | 1.6461 | 1.6331 | 0.0090004 | 0.004194 | 0 | 1.6463 | 0
Curtain wall |  | Not used | Curtain wall, , Curtain wall systems, R70ST (Riventi) (Global) | 2023-01-11 | 2028-01-10 | Global | S-P-01078 |  | EPD (International) | https://api.environdec.com/api/v1/EPDLibrary/Files/d4d59c33-d066-4431-2abe-08daf54e6438/Data | m² |  | 45.82 |  |  | 176 |  |  |  | 0 | 176 | 0 | 3.8411 | 0 | 0 | 0 | 0 | 3.8411 | 0
Curtain wall |  | Not used | Curtain wall, , Strugal S52CR (66.1/12 Arg/44.1 BE) anodised, high secondary material (Strugal) (Global) | 2022-01-10 | 2027-01-10 | Global | S-P-05213 |  | EPD (International) | https://api.environdec.com/api/v1/EPDLibrary/Files/88903aa8-7d0a-46b3-ab11-08d9c4927501/Data | m² |  | 54.0917 |  |  | 87.5 | 86.8 | 0.48 | 0.211 | 0 | 87.491 | 0 | 1.6176 | 1.6047 | 0.0088738 | 0.0039008 | 0 | 1.6175 | 0
Door | Door, Wood | Not used | Door panel, Wood, Outward balcony door ED (Elitfonster) (Sweden) | 2023-03-20 | 2027-05-15 | Sweden | S-P-05384 |  | EPD (International) | https://api.environdec.com/api/v1/EPDLibrary/Files/0ce56b1b-ff3e-4e77-2611-08db259f9365/Data | m² |  | 28.66 |  |  | 14.41 | 37.34 | -23.18 | 0.18 | 18.3333 | 37.52 | 18.3333 | 0.50279 | 1.3029 | -0.80879 | 0.0062805 | 0.63968 | 1.3091 | 0.63968
Door | Door, Glass - aluminium frame | Not used | Door panel, Glass - aluminium frame , ABD - Lyssand 105, outward opening balcony door (Lyssand) (Global) | 2023-03-20 | 2028-03-19 | Global | S-P-08017 |  | EPD (International) | https://api.environdec.com/api/v1/EPDLibrary/Files/a2db30f2-c446-43d3-24e1-08db259f9365/Data | m² |  | 30.3 |  |  | 38.2 | 52.3 | -14.4 | 0.0632 | 26.0333 | 63.9965 | 26.0333 | 1.2607 | 1.7261 | -0.47525 | 0.0020858 | 0.85919 | 2.1121 | 0.85919
Door | Door, Glass - aluminium frame | Not used | Door panel, Glass - aluminium frame , Aluminium framed single glazed doors (Optima) (UK, Global) | 2022-02-22 | 2027-02-21 | UK, Global | S-P-05432 |  | EPD (International) | https://api.environdec.com/api/v1/EPDLibrary/Files/03e7cf25-79b8-4a5d-0eb3-08d9f09b841d/Data | m² |  | 38.5 |  |  | 80.7 | 87.9 | -7.54 | 0.325 | 0 | 88.225 | 0 | 2.0961 | 2.2831 | -0.19584 | 0.0084416 | 0 | 2.2916 | 0
Door | Door, Metal | Not used | Door panel, Metal, Carbon steel door without glazing Model 1 (Sakumetall) (Estonia) | 2022-05-13 | 2027-05-10 | Estonia | S-P-04373 |  | EPD (International) | https://api.environdec.com/api/v1/EPDLibrary/Files/3c5a05e2-11f9-488d-1c18-08da2ccce1bd/Data | m² |  | 32.82 |  |  | 109 | 116 | -6.23 | 0.0864 | 0 | 116.0864 | 0 | 3.3211 | 3.5344 | -0.18982 | 0.0026325 | 0 | 3.5371 | 0
Door | Door, Metal | Not used | Door panel, Metal, Carbon steel door without glazing Model 4 EI60 fire resistant (Sakumetall) (Estonia) | 2022-05-13 | 2027-05-10 | Estonia | S-P-04373 |  | EPD (International) | https://api.environdec.com/api/v1/EPDLibrary/Files/3c5a05e2-11f9-488d-1c18-08da2ccce1bd/Data | m² |  | 45.42 |  |  | 109 | 116 | -6.23 | 0.0864 | 0 | 116.0864 | 0 | 2.3998 | 2.5539 | -0.13716 | 0.0019022 | 0 | 2.5558 | 0
Door | Door, Metal | Not used | Door panel, Metal, Carbon steel door without glazing Model 7 EI120 fire resistant (Sakumetall) (Estonia) | 2022-05-13 | 2027-05-10 | Estonia | S-P-04373 |  | EPD (International) | https://api.environdec.com/api/v1/EPDLibrary/Files/3c5a05e2-11f9-488d-1c18-08da2ccce1bd/Data | m² |  | 61.91 |  |  | 109 | 116 | -6.23 | 0.0864 | 0 | 116.0864 | 0 | 1.7606 | 1.8737 | -0.10063 | 0.0013956 | 0 | 1.8751 | 0
Door | Door, Wood | Not used | Door panel, Wood, ST11 RW40 RC3 without glass (Dieden ekodoor) (Sweden) | 2022-09-16 | 2027-09-15 | Sweden | S-P-07004 |  | EPD (International) | https://api.environdec.com/api/v1/EPDLibrary/Files/1fb65f0f-8289-4f64-787e-08da99e2b147/Data | m² |  | 21.4714 |  |  | 33 | 35 | -1.4 | 0.031 | 0 | 35.031 | 0 | 1.5369 | 1.6301 | -0.065203 | 0.0014438 | 0 | 1.6315 | 0
Door | Door, Wood | Not used | Door panel, Wood, ST11 RW40 RC3 without glass (Dieden ekodoor) (Sweden) | 2022-09-16 | 2027-09-15 | Sweden | S-P-07004 |  | EPD (International) | https://api.environdec.com/api/v1/EPDLibrary/Files/1fb65f0f-8289-4f64-787e-08da99e2b147/Data | m² |  | 21.4714 |  |  | 33 | 35 | -1.4 | 0.031 | 0 | 35.031 | 0 | 1.5369 | 1.6301 | -0.065203 | 0.0014438 | 0 | 1.6315 | 0
Door | Door, Wood | Not used | Door panel, Wood, ST11 EI30 RW43 without glass (Dieden ekodoor) (Sweden) | 2022-09-16 | 2027-09-15 | Sweden | S-P-07004 |  | EPD (International) | https://api.environdec.com/api/v1/EPDLibrary/Files/1fb65f0f-8289-4f64-787e-08da99e2b147/Data | m² |  | 21.5238 |  |  | 34 | 35 | -1.3 | 0.032 | 0 | 35.032 | 0 | 1.5796 | 1.6261 | -0.060398 | 0.0014867 | 0 | 1.6276 | 0
Door | Door, Glass - aluminium frame | Not used | Door panel, Glass - aluminium frame , Aluminium doors strugal S72RPC, anodized (Strugal) (Global) | 2022-01-10 | 2027-01-10 | Global | S-P-05212 |  | EPD (International) | https://api.environdec.com/api/v1/EPDLibrary/Files/cc6c9ff9-9df8-4c6d-ab0f-08d9c4927501/Data | m² |  | 17.5668 |  |  | 100 | 99.2 | 0.571 | 0.447 | 0 | 100.218 | 0 | 5.6925 | 5.647 | 0.032504 | 0.025446 | 0 | 5.705 | 0
Door | Door, Glass - aluminium frame | Not used | Door panel, Glass - aluminium frame , ITESAL 128 ELV aluminim door, coated (ITESAL) (Global) | 2022-06-08 | 2027-06-08 | Global | S-P-05709 |  | EPD (International) | https://api.environdec.com/api/v1/EPDLibrary/Files/b2f94eb5-3deb-4ce3-79f8-08da491c4cdf/Data | m² |  | 23.5597 |  |  | 82.6 | 81.4 | 0.428 | 0.833 | 0 | 82.661 | 0 | 3.506 | 3.4551 | 0.018167 | 0.035357 | 0 | 3.5086 | 0
Door | Door, Glass - aluminium frame | Not used | Door panel, Glass - aluminium frame , Aluminium doors strugal, S160RP horizon, anodized (Strugal) (Global) | 2022-01-10 | 2027-01-10 | Global | S-P-05212 |  | EPD (International) | https://api.environdec.com/api/v1/EPDLibrary/Files/cc6c9ff9-9df8-4c6d-ab0f-08d9c4927501/Data | m² |  | 50.6169 |  |  | 122 | 121 | 0.665 | 0.339 | 0 | 122.004 | 0 | 2.4103 | 2.3905 | 0.013138 | 0.0066974 | 0 | 2.4103 | 0
Door | Door, Wood | Not used | Door panel, Wood, Architectural doors - Tubular core door veener (WKS) (Mexico) | 2020-12-14 | 2025-12-13 | Mexico | S-P-01667 |  | EPD (International) | api.environdec.com/api/v1/EPDLibrary/Files/0d6ef785-ec1c-406f-bd88-631902056be2/Data | m² |  | 13 |  |  | 31.46 |  |  |  | 0 | 31.46 | 0 | 2.42 | 0 | 0 | 0 | 0 | 2.42 | 0
Door | Door, Wood | Not used | Door panel, Wood, Architectural doors - Solid core door veneer (WKS) (Mexico) | 2020-12-14 | 2025-12-13 | Mexico | S-P-01667 |  | EPD (International) | api.environdec.com/api/v1/EPDLibrary/Files/0d6ef785-ec1c-406f-bd88-631902056be2/Data | m² |  | 22 |  |  | 89.1 |  |  |  | 0 | 89.1 | 0 | 4.05 | 0 | 0 | 0 | 0 | 4.05 | 0
Door | Door, Mineral core | Not used | Door panel, Mineral core, Architectural doors - Mineral core door - painted (WKS) (Mexico) | 2020-12-14 | 2025-12-13 | Mexico | S-P-01667 |  | EPD (International) | api.environdec.com/api/v1/EPDLibrary/Files/0d6ef785-ec1c-406f-bd88-631902056be2/Data | m² |  | 13 |  |  | 97.37 |  |  |  | 0 | 97.37 | 0 | 7.49 | 0 | 0 | 0 | 0 | 7.49 | 0
Door | Door, Wood | Not used | Door panel, Wood, Wooden door - wood frame (DALOC) (Sweden) | 2019-01-15 | 2024-01-14 | Sweden | S-P-01392 |  | EPD (International) | https://api.environdec.com/api/v1/EPDLibrary/Files/df481903-a021-4a5b-9548-ec60342d769b/Data | m² |  | 31.9277 |  | 53 | 29.5181 |  |  |  | 0 | 29.5181 | 0 | 0.92453 | 0 | 0 | 0 | 0 | 0.92453 | 0
Door | Door, Wood | Not used | Door panel, Wood, Wooden door - wood frame - glass inc (DALOC) (Sweden) | 2019-01-15 | 2024-01-14 | Sweden | S-P-01392 |  | EPD (International) | https://api.environdec.com/api/v1/EPDLibrary/Files/df481903-a021-4a5b-9548-ec60342d769b/Data | m² |  | 43.9759 |  | 73 | 52.4096 |  |  |  | 0 | 52.4096 | 0 | 1.1918 | 0 | 0 | 0 | 0 | 1.1918 | 0
Door | Door, Wood | Not used | Door panel, Wood, Wooden door - steel frame (DALOC) (Sweden) | 2019-01-15 | 2024-01-14 | Sweden | S-P-01392 |  | EPD (International) | https://api.environdec.com/api/v1/EPDLibrary/Files/df481903-a021-4a5b-9548-ec60342d769b/Data | m² |  | 37.3494 |  | 62 | 52.4096 |  |  |  | 0 | 52.4096 | 0 | 1.4032 | 0 | 0 | 0 | 0 | 1.4032 | 0
Door | Door, Wood | Not used | Door panel, Wood, Wooden door - steel frame - glass inc (DALOC) (Sweden) | 2019-01-15 | 2024-01-14 | Sweden | S-P-01392 |  | EPD (International) | https://api.environdec.com/api/v1/EPDLibrary/Files/df481903-a021-4a5b-9548-ec60342d769b/Data | m² |  | 49.3976 |  | 82 | 77.1084 |  |  |  | 0 | 77.1084 | 0 | 1.561 | 0 | 0 | 0 | 0 | 1.561 | 0
Door | Door, Steel | Not used | Door panel, Steel, Steel door - carbon steel (DALOC) (Sweden) | 2019-01-15 | 2024-01-14 | Sweden | S-P-01393 |  | EPD (International) | https://api.environdec.com/api/v1/EPDLibrary/Files/52635996-871c-4748-8604-52b562e4b2d0/Data | Unit |  |  |  | 98 | 253 |  |  |  | 0 | 253 | 0 | 2.5816 | 0 | 0 | 0 | 0 | 2.5816 | 0
Door | Door, Steel | Not used | Door panel, Steel, Steel door - stainless steel (DALOC) (Sweden) | 2019-01-15 | 2024-01-14 | Sweden | S-P-01393 |  | EPD (International) | https://api.environdec.com/api/v1/EPDLibrary/Files/52635996-871c-4748-8604-52b562e4b2d0/Data | Unit |  |  |  | 69 | 315 |  |  |  | 0 | 315 | 0 | 4.5652 | 0 | 0 | 0 | 0 | 4.5652 | 0
Door | Door, Steel | Not used | Door panel, Steel, Steel door - carbon steel - glass inc (DALOC) (Sweden) | 2019-01-15 | 2024-01-14 | Sweden | S-P-01393 |  | EPD (International) | https://api.environdec.com/api/v1/EPDLibrary/Files/52635996-871c-4748-8604-52b562e4b2d0/Data | Unit |  |  |  | 105 | 258 |  |  |  | 0 | 258 | 0 | 2.4571 | 0 | 0 | 0 | 0 | 2.4571 | 0
Door | Roller door | Roller doors | Roller doors, , Sectional door 601 - full vision (Loading Systems) (Europe) | 2024-02-27 | 2029-02-26 | Europe | S-P-12890 |  | EPD (International) | https://api.environdec.com/api/v1/EPDLibrary/Files/1cdb805e-831a-4b4d-0d92-08dc5e07fd56/Data | m² |  | 23.294 |  |  | 110 |  |  |  | 0 | 110 | 0 | 4.7222 | 0 | 0 | 0 | 0 | 4.7222 | 0
Door | Roller door | Roller doors | Roller doors, , Sectional door 601 (Loading Systems) (Europe) | 2024-02-27 | 2029-02-26 | Europe | S-P-12445 |  | EPD (International) | https://api.environdec.com/api/v1/EPDLibrary/Files/376c6a1e-9642-43a8-0d82-08dc5e07fd56/Data | m² |  | 29.694 |  |  | 96.7 |  |  |  | 0 | 96.7 | 0 | 3.2566 | 0 | 0 | 0 | 0 | 3.2566 | 0
Door | Door, Glass - aluminium frame | Not used | Door panel, Glass - aluminium frame , Aluminium doors strugal, S88RP Elevable, anodized (Strugal) (Global) | 2022-01-10 | 2027-01-10 | Global | S-P-05212 |  | EPD (International) | https://api.environdec.com/api/v1/EPDLibrary/Files/cc6c9ff9-9df8-4c6d-ab0f-08d9c4927501/Data | m² |  | 39.9356 |  |  | 104 | 103 | 0.627 | 0.325 | 0 | 103.952 | 0 | 2.6042 | 2.5792 | 0.0157 | 0.0081381 | 0 | 2.603 | 0
Door | Door, Glass - aluminium frame | Not used | Door panel, Glass - aluminium frame , IsoPro Db door aluminium framed glass door (RP Products) (UK, Global) | 2022-05-09 | 2027-05-08 | UK, Global | S-P-05543 |  | EPD (International) | https://api.environdec.com/api/v1/EPDLibrary/Files/c86ba157-93ac-439a-1bbc-08da2ccce1bd/Data | m² |  | 67.5 |  |  | 126 | 125 | 0.36 | 0.385 | 0 | 125.745 | 0 | 1.8667 | 1.8519 | 0.0053333 | 0.0057037 | 0 | 1.8629 | 0
Door | Door, Glass - aluminium frame | Not used | Door panel, Glass - aluminium frame , Aluminium doors strugal, S150RP, anodized (Strugal) (Global) | 2022-01-10 | 2027-01-10 | Global | S-P-05212 |  | EPD (International) | https://api.environdec.com/api/v1/EPDLibrary/Files/cc6c9ff9-9df8-4c6d-ab0f-08d9c4927501/Data | m² |  | 55.8974 |  |  | 147 | 145 | 0.959 | 0.522 | 0 | 146.481 | 0 | 2.6298 | 2.594 | 0.017156 | 0.0093385 | 0 | 2.6205 | 0
Door |  | Not used | , , Door panel - chipboard (Kastamonu) (Turkey) | 2021-02-10 | 2026-02-09 | Turkey | S-P-02227 |  | EPD (International) | https://api.environdec.com/api/v1/EPDLibrary/Files/7f400915-e66c-4b13-001b-08dab65855de/Data | m² |  | 3.5 |  |  | -4.98 | 1.35 | -6.33 | -0.004 | 0 | 1.346 | 0 | -1.4229 | 0.38571 | -1.8086 | -0.0011429 | 0 | 0.38457 | 0
Duct |  | Not used | Ducting, , Folded circular ventilation ducts (Hallstroms) (Global) | 2022-12-02 | 2027-12-02 | Global | S-P-07750 |  | EPD (International) | https://api.environdec.com/api/v1/EPDLibrary/Files/0b01a8df-55e9-41e5-69ba-08dadd20f56d/Data | m |  |  | 1.4 |  | 3.19 | 3.44 | -0.256 | 0.00227 | 0 | 3.4423 | 0 | 2.2786 | 2.4571 | -0.18286 | 0.0016214 | 0 | 2.4588 | 0
Duct |  | Not used | Ducting, , Altech Circular ventilation ducts (Saint-Gobain) (Global) | 2023-10-16 | 2028-10-15 | Global | S-P-10900 |  | EPD (International) | https://api.environdec.com/api/v1/EPDLibrary/Files/cf371b54-15a6-4b1d-1118-08dbca69748b/Data | kg |  |  |  |  | 4.17 | 4.16 | 0.00608 | 0.00413 | 0 | 4.1702 | 0 | 4.17 | 4.16 | 0.00608 | 0.00413 | 0 | 4.1702 | 0
Duct |  | Not used | Ducting, , Panel of rigid PU foam and aluminium (Piral) (Global) | 2019-05-19 | 2024-07-29 | Global | S-P-00146 |  | EPD (International) | https://api.environdec.com/api/v1/EPDLibrary/Files/e4e06a8d-682a-4cdd-bb38-a8a0bfeb902b/Data | m² |  | 1.63 |  |  | 9.904 | 9.884 | 0.02 | 3e-06 | 0 | 9.904 | 0 | 6.0761 | 6.0638 | 0.01227 | 1.8405e-06 | 0 | 6.0761 | 0
Duct |  | Not used | Ducting, , Climate recovery ducts (Climate recovery) (Global) | 2021-02-22 | 2026-01-22 | Global | S-P-02271 |  | EPD (International) | https://api.environdec.com/api/v1/EPDLibrary/Files/91406196-2e31-4581-b454-08d903bd98d2/Data | m² |  |  |  |  | 3.19 |  |  |  | 0 | 3.19 | 0 | [5 empty] | 0 | 0
Ethylene Propylene diene terpolymer |  | EPDM | EPDM, , Vi-Pro EPDM Membrane external (Proventuss Polska) (Global) | 2023-06-02 | 2028-06-01 | Global | S-P-09066 |  | EPD (International) | Data (environdec.com) | kg | 1100 |  |  |  | 3.7455 |  |  |  | 0 | 3.7455 | 0 | 3.7455 | 0 | 0 | 0 | 0 | 3.7455 | 0
Ethylene Propylene diene terpolymer |  | EPDM | EPDM, , EPDM Membrane (TRC) (Global) | 2024-02-13 | 2029-02-12 | Global | S-P-12591 |  | EPD (International) | https://api.environdec.com/api/v1/EPDLibrary/Files/1f1f1ac4-b306-42c2-520f-08dc2e3a662b/Data | kg |  | 1.32 |  |  | 2.2652 |  |  |  | 0 | 2.2652 | 0 | 2.2652 | 0 | 0 | 0 | 0 | 2.2652 | 0
Ethylene Propylene diene terpolymer |  | EPDM | EPDM, , EPDM Roofing and waterproofing membranes (Alwitra) (Global) | 2020-01-17 | 2025-01-16 | Global | S-P-08369 |  | EPD (International) | https://api.environdec.com/api/v1/EPDLibrary/Files/35451c5f-3c2c-4e6f-9540-08db0f3b9032/Data | kg |  | 1.96 |  |  | 4.3929 |  |  |  | 0 | 4.3929 | 0 | 4.3929 | 0 | 0 | 0 | 0 | 4.3929 | 0
Fibre cement | Fibre cement flooring | Fibre cement board | Fibre cement, Flooring, Secura™ Interior Flooring 19mm | 2023-07-17 | 2028-07-17 | Australia | S-P-02052 |  | EPD Australasia | https://epd-australasia.com/wp-content/uploads/2020/10/SP02052-James-Hardie-EPD-AU-vJul23.pdf | m² |  | 20.8 |  |  | 15.7 | 18.4 | -2.66 |  | 0.045 | 18.4 | 0.045 | 0.75481 | 0.88462 | -0.12788 | 0 | 0.0021635 | 0.88462 | 0.0021635
Fibre cement | Fibre cement flooring | Fibre cement board | Fibre cement, Flooring, Secura™ Interior Flooring 22mm | 2023-07-17 | 2028-07-17 | Australia | S-P-02052 |  | EPD Australasia | https://epd-australasia.com/wp-content/uploads/2020/10/SP02052-James-Hardie-EPD-AU-vJul23.pdf | m² |  | 24.1 |  |  | 18.5 | 21.6 | -3.11 |  | 0.045 | 21.6 | 0.045 | 0.76763 | 0.89627 | -0.12905 | 0 | 0.0018672 | 0.89627 | 0.0018672
Fibre cement | Fibre cement lining | Fibre cement board | Fibre cement, Lining, Secura™ Exterior Flooring 22mm | 2023-07-17 | 2028-07-17 | Australia | S-P-02052 |  | EPD Australasia | https://epd-australasia.com/wp-content/uploads/2020/10/SP02052-James-Hardie-EPD-AU-vJul23.pdf | m² |  | 24.1 |  |  | 18.6 | 21.7 | -3.11 |  | 0.045 | 21.7 | 0.045 | 0.77178 | 0.90041 | -0.12905 | 0 | 0.0018672 | 0.90041 | 0.0018672
Fibre cement | Fibre cement flooring | Fibre cement board | Fibre cement, Flooring, Secura™ Exterior Flooring 19mm | 2023-07-17 | 2028-07-17 | Australia | S-P-02052 |  | EPD Australasia | https://epd-australasia.com/wp-content/uploads/2020/10/SP02052-James-Hardie-EPD-AU-vJul23.pdf | m² |  | 20.8 |  |  | 16.1 | 18.7 | -2.66 |  | 0.045 | 18.7 | 0.045 | 0.77404 | 0.89904 | -0.12788 | 0 | 0.0021635 | 0.89904 | 0.0021635
Fibre cement | Fibre cement cladding | Fibre cement board | Fibre cement, Cladding, Hardie™ Fine Texture Cladding 8.5mm | 2023-07-17 | 2028-07-17 | Australia | S-P-02052 |  | EPD Australasia | https://epd-australasia.com/wp-content/uploads/2020/10/SP02052-James-Hardie-EPD-AU-vJul23.pdf | m² |  | 10.2 |  |  | 6.66 | 7.51 | -0.851 |  | 0.045 | 7.51 | 0.045 | 0.65294 | 0.73627 | -0.083431 | 0 | 0.0044118 | 0.73627 | 0.0044118
Fibre cement | Fibre cement cladding | Fibre cement board | Fibre cement, Cladding, Hardie™ Plank Weatherboards 7.5mm | 2023-07-17 | 2028-07-17 | Australia | S-P-02052 |  | EPD Australasia | https://epd-australasia.com/wp-content/uploads/2020/10/SP02052-James-Hardie-EPD-AU-vJul23.pdf | m² |  | 9 |  |  | 6.09 | 6.86 | -0.772 |  | 0.045 | 6.86 | 0.045 | 0.67667 | 0.76222 | -0.085778 | 0 | 0.005 | 0.76222 | 0.005
Fibre cement | Fibre cement flooring | Fibre cement board | Fibre cement, Flooring, Hardie™ Deck 19mm | 2023-07-17 | 2028-07-17 | Australia | S-P-02052 |  | EPD Australasia | https://epd-australasia.com/wp-content/uploads/2020/10/SP02052-James-Hardie-EPD-AU-vJul23.pdf | m² |  | 19.0364 |  |  | 22.5 | 25.2 | -2.63 |  | 0.045 | 25.2 | 0.045 | 1.1819 | 1.3238 | -0.13816 | 0 | 0.0023639 | 1.3238 | 0.0023639
Fibre cement | Fibre cement cladding | Fibre cement board | Fibre cement, Cladding, EasyLap™ Panel 8.5mm | 2023-07-17 | 2028-07-17 | Australia | S-P-02052 |  | EPD Australasia | https://epd-australasia.com/wp-content/uploads/2020/10/SP02052-James-Hardie-EPD-AU-vJul23.pdf | m² |  | 10.2 |  |  | 7.17 | 8 | -0.827 |  | 0.045 | 8 | 0.045 | 0.70294 | 0.78431 | -0.081078 | 0 | 0.0044118 | 0.78431 | 0.0044118
Fibre cement | Fibre cement cladding | Fibre cement board | Fibre cement, Cladding, PrimeLine™ Weatherboards 9mm | 2023-07-17 | 2028-07-17 | Australia | S-P-02052 |  | EPD Australasia | https://epd-australasia.com/wp-content/uploads/2020/10/SP02052-James-Hardie-EPD-AU-vJul23.pdf | m² |  | 10.8 |  |  | 8.88 | 9.85 | -0.976 |  | 0.045 | 9.85 | 0.045 | 0.82222 | 0.91204 | -0.09037 | 0 | 0.0041667 | 0.91204 | 0.0041667
Fibre cement | Fibre cement cladding | Fibre cement board | Fibre cement, Cladding, ExoTec™ Façade Panel 9mm | 2023-07-17 | 2028-07-17 | Australia | S-P-02052 |  | EPD Australasia | https://epd-australasia.com/wp-content/uploads/2020/10/SP02052-James-Hardie-EPD-AU-vJul23.pdf | m² |  | 13.7 |  |  | 11.1 | 12.3 | -1.13 |  | 0.045 | 12.3 | 0.045 | 0.81022 | 0.89781 | -0.082482 | 0 | 0.0032847 | 0.89781 | 0.0032847
Fibre cement | Fibre cement lining | Fibre cement board | Fibre cement, Lining, Villaboard™ Lining 9mm | 2023-07-17 | 2028-07-17 | Australia | S-P-02052 |  | EPD Australasia | https://epd-australasia.com/wp-content/uploads/2020/10/SP02052-James-Hardie-EPD-AU-vJul23.pdf | m² |  | 10.8 |  |  | 7.84 | 8.65 | -0.802 |  | 0.045 | 8.65 | 0.045 | 0.72593 | 0.80093 | -0.074259 | 0 | 0.0041667 | 0.80093 | 0.0041667
Fibre cement | Fibre cement cladding | Fibre cement board | Fibre cement, Cladding, Linea™ Weatherboards 16mm | 2023-07-17 | 2028-07-17 | Australia | S-P-02052 |  | EPD Australasia | https://epd-australasia.com/wp-content/uploads/2020/10/SP02052-James-Hardie-EPD-AU-vJul23.pdf | m² |  | 17.6 |  |  | 14.2 | 15.6 | -1.38 |  | 0.045 | 15.6 | 0.045 | 0.80682 | 0.88636 | -0.078409 | 0 | 0.0025568 | 0.88636 | 0.0025568
Fibre cement | Fibre cement lining | Fibre cement board | Fibre cement, Lining, Versilux™ Lining 6mm | 2023-07-17 | 2028-07-17 | Australia | S-P-02052 |  | EPD Australasia | https://epd-australasia.com/wp-content/uploads/2020/10/SP02052-James-Hardie-EPD-AU-vJul23.pdf | m² |  | 7.2 |  |  | 5.09 | 5.62 | -0.524 |  | 0.045 | 5.62 | 0.045 | 0.70694 | 0.78056 | -0.072778 | 0 | 0.00625 | 0.78056 | 0.00625
Fibre cement | Fibre cement cladding | Fibre cement board | Fibre cement, Compressed sheet, Hardie™ Panel Compressed Sheet 24mm | 2023-07-17 | 2028-07-17 | Australia | S-P-02052 |  | EPD Australasia | https://epd-australasia.com/wp-content/uploads/2020/10/SP02052-James-Hardie-EPD-AU-vJul23.pdf | m² |  | 41.2 |  |  | 41.9 | 45.9 | -3.97 |  | 0.045 | 45.9 | 0.045 | 1.017 | 1.1141 | -0.096359 | 0 | 0.0010922 | 1.1141 | 0.0010922
Fibre cement | Fibre cement lining | Fibre cement board | Fibre cement, Lining, Versilux™ Lining 9 mm | 2023-07-17 | 2028-07-17 | Australia | S-P-02052 |  | EPD Australasia | https://epd-australasia.com/wp-content/uploads/2020/10/SP02052-James-Hardie-EPD-AU-vJul23.pdf | m² |  | 10.8 |  |  | 7.9 | 8.68 | -0.778 |  | 0.045 | 8.68 | 0.045 | 0.73148 | 0.8037 | -0.072037 | 0 | 0.0041667 | 0.8037 | 0.0041667
Fibre cement | Fibre cement cladding | Fibre cement board | Fibre cement, Compressed sheet, Hardie™ Panel Compressed Sheet 18mm | 2023-07-17 | 2028-07-17 | Australia | S-P-02052 |  | EPD Australasia | https://epd-australasia.com/wp-content/uploads/2020/10/SP02052-James-Hardie-EPD-AU-vJul23.pdf | m² |  | 31 |  |  | 29.7 | 32.5 | -2.81 |  | 0.045 | 32.5 | 0.045 | 0.95806 | 1.0484 | -0.090645 | 0 | 0.0014516 | 1.0484 | 0.0014516
Fibre cement | Fibre cement cladding | Fibre cement board | Fibre cement, Compressed sheet, Hardie™ Panel Compressed Sheet 15mm | 2023-07-17 | 2028-07-17 | Australia | S-P-02052 |  | EPD Australasia | https://epd-australasia.com/wp-content/uploads/2020/10/SP02052-James-Hardie-EPD-AU-vJul23.pdf | m² |  | 25.9 |  |  | 25.5 | 27.9 | -2.44 |  | 0.045 | 27.9 | 0.045 | 0.98456 | 1.0772 | -0.094208 | 0 | 0.0017375 | 1.0772 | 0.0017375
Fibre cement | Fibre cement lining | Fibre cement board | Fibre cement, Lining, Villaboard™ Lining 6mm | 2023-07-17 | 2028-07-17 | Australia | S-P-02052 |  | EPD Australasia | https://epd-australasia.com/wp-content/uploads/2020/10/SP02052-James-Hardie-EPD-AU-vJul23.pdf | m² |  | 7.2 |  |  | 5.19 | 5.71 | -0.527 |  | 0.045 | 5.71 | 0.045 | 0.72083 | 0.79306 | -0.073194 | 0 | 0.00625 | 0.79306 | 0.00625
Fibre cement | Fibre cement cladding | Fibre cement board | Fibre cement, Cladding, Axon™ Cladding 9mm | 2023-07-17 | 2028-07-17 | Australia | S-P-02052 |  | EPD Australasia | https://epd-australasia.com/wp-content/uploads/2020/10/SP02052-James-Hardie-EPD-AU-vJul23.pdf | m² |  | 10.2 |  |  | 8.93 | 9.79 | -0.868 |  | 0.045 | 9.79 | 0.045 | 0.87549 | 0.9598 | -0.085098 | 0 | 0.0044118 | 0.9598 | 0.0044118
Fibre cement | Fibre cement flooring | Fibre cement board | Fibre cement, Flooring, Hardie™ Groove Lining 7.5mm | 2023-07-17 | 2028-07-17 | Australia | S-P-02052 |  | EPD Australasia | https://epd-australasia.com/wp-content/uploads/2020/10/SP02052-James-Hardie-EPD-AU-vJul23.pdf | m² |  | 20.0199 |  |  | 7.44 | 8.15 | -0.705 |  | 0.045 | 8.15 | 0.045 | 0.37163 | 0.40709 | -0.035215 | 0 | 0.0022478 | 0.40709 | 0.0022478
Fibre cement | Fibre cement cladding | Fibre cement board | Fibre cement, Cladding, Hardie™ Flex Eaves Lining 4.5mm | 2023-07-17 | 2028-07-17 | Australia | S-P-02052 |  | EPD Australasia | https://epd-australasia.com/wp-content/uploads/2020/10/SP02052-James-Hardie-EPD-AU-vJul23.pdf | m² |  | 5.4 |  |  | 4.09 | 4.5 | -0.411 |  | 0.045 | 4.5 | 0.045 | 0.75741 | 0.83333 | -0.076111 | 0 | 0.0083333 | 0.83333 | 0.0083333
Fibre cement | Fibre cement cladding | Fibre cement board | Fibre cement, Cladding, Hardie™ Flex Sheet 6mm | 2023-07-17 | 2028-07-17 | Australia | S-P-02052 |  | EPD Australasia | https://epd-australasia.com/wp-content/uploads/2020/10/SP02052-James-Hardie-EPD-AU-vJul23.pdf | m² |  | 7.2 |  |  | 6.05 | 6.62 | -0.571 |  | 0.045 | 6.62 | 0.045 | 0.84028 | 0.91944 | -0.079306 | 0 | 0.00625 | 0.91944 | 0.00625
Fibre cement | Fibre cement cladding | Fibre cement board | Fibre cement, Cladding, Hardie™ Flex Sheet 4.5mm | 2023-07-17 | 2028-07-17 | Australia | S-P-02052 |  | EPD Australasia | https://epd-australasia.com/wp-content/uploads/2020/10/SP02052-James-Hardie-EPD-AU-vJul23.pdf | m² |  | 5.4 |  |  | 4.23 | 4.62 | -0.392 |  | 0.045 | 4.62 | 0.045 | 0.78333 | 0.85556 | -0.072593 | 0 | 0.0083333 | 0.85556 | 0.0083333
Fibre cement | Fibre cement cladding | Fibre cement board | Fibre cement, Cladding, Stria™ Cladding 14mm | 2023-07-17 | 2028-07-17 | Australia | S-P-02052 |  | EPD Australasia | https://epd-australasia.com/wp-content/uploads/2020/10/SP02052-James-Hardie-EPD-AU-vJul23.pdf | m² |  | 15.4 |  |  | 13.8 | 14.9 | -1.13 |  | 0.045 | 14.9 | 0.045 | 0.8961 | 0.96753 | -0.073377 | 0 | 0.0029221 | 0.96753 | 0.0029221
Fibre cement | Fibre cement cladding | Fibre cement board | Fibre cement, Cladding, HardieTM ObliqueTM Cladding 14mm | 2023-07-17 | 2028-07-17 | Australia | S-P-02052 |  | EPD Australasia | https://epd-australasia.com/wp-content/uploads/2020/10/SP02052-James-Hardie-EPD-AU-vJul23.pdf | m² |  | 15.36 |  |  | 13.9 | 15 | -1.12 |  | 0.045 | 15 | 0.045 | 0.90495 | 0.97656 | -0.072917 | 0 | 0.0029297 | 0.97656 | 0.0029297
Fibre cement | Fibre cement flooring | Fibre cement board | Fibre cement, Flooring, RAB™ Board 6mm | 2023-07-17 | 2028-07-17 | Australia | S-P-02052 |  | EPD Australasia | https://epd-australasia.com/wp-content/uploads/2020/10/SP02052-James-Hardie-EPD-AU-vJul23.pdf | m² |  | 19.3642 |  |  | 6.43 | 6.96 | -0.536 |  | 0.045 | 6.96 | 0.045 | 0.33206 | 0.35943 | -0.02768 | 0 | 0.0023239 | 0.35943 | 0.0023239
Fibre cement | Fibre cement flooring | Fibre cement board | Fibre cement, Flooring, Ceramic Tire Underlay 6mm | 2023-07-17 | 2028-07-17 | Australia | S-P-02052 |  | EPD Australasia | https://epd-australasia.com/wp-content/uploads/2020/10/SP02052-James-Hardie-EPD-AU-vJul23.pdf | m² |  | 19.6921 |  |  | 5.59 | 6.05 | -0.466 |  | 0.045 | 6.05 | 0.045 | 0.28387 | 0.30723 | -0.023664 | 0 | 0.0022852 | 0.30723 | 0.0022852
Fibre cement | Fibre cement cladding | Fibre cement board | Fibre cement, Cladding, Matrix™ Cladding 8mm | 2023-07-17 | 2028-07-17 | Australia | S-P-02052 |  | EPD Australasia | https://epd-australasia.com/wp-content/uploads/2020/10/SP02052-James-Hardie-EPD-AU-vJul23.pdf | m² |  | 9.6 |  |  | 8.1 | 8.71 | -0.608 |  | 0.045 | 8.71 | 0.045 | 0.84375 | 0.90729 | -0.063333 | 0 | 0.0046875 | 0.90729 | 0.0046875
Fibre cement | Fibre cement lining | Fibre cement board | Fibre cement, Lining, Versilux™ Lining 4.5mm | 2023-07-17 | 2028-07-17 | Australia | S-P-02052 |  | EPD Australasia | https://epd-australasia.com/wp-content/uploads/2020/10/SP02052-James-Hardie-EPD-AU-vJul23.pdf | m² |  | 5.4 |  |  | 4.33 | 4.67 | -0.34 |  | 0.045 | 4.67 | 0.045 | 0.80185 | 0.86481 | -0.062963 | 0 | 0.0083333 | 0.86481 | 0.0083333
Fibre cement | Fibre cement roofing | Fibre cement board | Fibre cement, , Greencor Roofing sheet thickness 6 mm (Ramco Industries) (India) | 2019-06-07 | 2024-06-06 | India | S-P-01410 |  | EPD (International) | https://api.environdec.com/api/v1/EPDLibrary/Files/dbc7e7af-6ded-475b-93e6-712456128081/Data | m² | 1350 | 8.1 |  |  | 9.33 |  |  |  | 0 | 9.33 | 0 | 1.1519 | 0 | 0 | 0 | 0 | 1.1519 | 0
Fibre cement | Fibre cement cladding | Fibre cement board | Fibre cement, , Hicem Fibre cement board thickness 4 mm (Ramco Industries) (India) | 2019-06-07 | 2024-06-06 | India | S-P-01410 |  | EPD (International) | https://api.environdec.com/api/v1/EPDLibrary/Files/dbc7e7af-6ded-475b-93e6-712456128081/Data | m² | 1200 | 4.8 |  |  | 3.51 |  |  |  | 0 | 3.51 | 0 | 0.73125 | 0 | 0 | 0 | 0 | 0.73125 | 0
Fibre cement | Fibre cement cladding | Fibre cement board | Fibre cement, , HiLux Fibre cement Board thickness 6mm (Ramco Industries) (India) | 2019-06-07 | 2024-06-06 | India | S-P-01410 |  | EPD (International) | https://api.environdec.com/api/v1/EPDLibrary/Files/dbc7e7af-6ded-475b-93e6-712456128081/Data | m² | 900 | 5.4 |  |  | 5.26 |  |  |  | 0 | 5.26 | 0 | 0.97407 | 0 | 0 | 0 | 0 | 0.97407 | 0
Fibre cement | Fibre cement cladding | Fibre cement board | Fibre cement, , Natural coloured 8mm (Valcan) (UK) | 2021-08-06 | 2026-08-04 | UK | S-P-03995 |  | EPD (International) | https://api.environdec.com/api/v1/EPDLibrary/Files/353716a9-d2e5-4b2a-8229-08d941d5f1c9/Data | m² |  | 14.4 |  |  | 10.8 |  |  |  | 0 | 10.8 | 0 | 0.75 | 0 | 0 | 0 | 0 | 0.75 | 0
Fibre cement | Fibre cement cladding | Fibre cement board | Fibre cement, , Natural coloured 10mm (Valcan) (UK) | 2021-08-06 | 2026-08-04 | UK | S-P-03995 |  | EPD (International) | https://api.environdec.com/api/v1/EPDLibrary/Files/353716a9-d2e5-4b2a-8229-08d941d5f1c9/Data | m² |  | 18 |  |  | 13.5 |  |  |  | 0 | 13.5 | 0 | 0.75 | 0 | 0 | 0 | 0 | 0.75 | 0
Fibre cement | Fibre cement cladding | Fibre cement board | Fibre cement, , Natural coloured 12mm, painted (Valcan) (UK) | 2021-08-06 | 2026-08-04 | UK | S-P-03995 |  | EPD (International) | https://api.environdec.com/api/v1/EPDLibrary/Files/353716a9-d2e5-4b2a-8229-08d941d5f1c9/Data | m² |  | 21.6 |  |  | 18.1 |  |  |  | 0 | 18.1 | 0 | 0.83796 | 0 | 0 | 0 | 0 | 0.83796 | 0
Finishing | MDF | MDF | MDF (25 mm, E0 and E1, moisture resistant (MR) melamine coated) [from sustainable forest management practices], FWPA, Australian Industry | 2017-12-08 | 2022-12-08 | Australia | S-P-00563 | Version 1.2 | EPD Australasia | https://epd-australasia.com/wp-content/uploads/2018/04/EDP-4-MDF-Dec-2020-1.pdf | m³ | 705 | 705 |  |  | -187.0653 | 849.2045 | -1037.4716 |  | 1202.025 | 1013.758 | 1202.025 | -0.26534 | 1.2045 | -1.4716 | 0 | 1.705 | 1.438 | 1.705
Finishing | MDF | MDF | MDF (18 mm, E0 and E1, melamine coated) [from sustainable forest management practices], FWPA, Australian Industry | 2017-12-08 | 2022-12-08 | Australia | S-P-00563 | Version 1.2 | EPD Australasia | https://epd-australasia.com/wp-content/uploads/2018/04/EDP-4-MDF-Dec-2020-1.pdf | m³ | 722 | 722 |  |  | -515.9523 | 572.0462 | -1088.5538 |  | 1231.01 | 714.5023 | 1231.01 | -0.71462 | 0.79231 | -1.5077 | 0 | 1.705 | 0.98962 | 1.705
Finishing | MDF | MDF | MDF (16 mm, E0 and E1, moisture resistant (MR) melamine coated) [from sustainable forest management practices], FWPA, Australian Industry | 2017-12-08 | 2022-12-08 | Australia | S-P-00563 | Version 1.2 | EPD Australasia | https://epd-australasia.com/wp-content/uploads/2018/04/EDP-4-MDF-Dec-2020-1.pdf | m³ | 732 | 732 |  |  | -325.3333 | 757.0256 | -1082.359 |  | 1248.06 | 922.7267 | 1248.06 | -0.44444 | 1.0342 | -1.4786 | 0 | 1.705 | 1.2606 | 1.705
Finishing | MDF | MDF | MDF (25 mm, E0 and E1, melamine coated) [from sustainable forest management practices], FWPA, Australian Industry | 2017-12-08 | 2022-12-08 | Australia | S-P-00563 | Version 1.2 | EPD Australasia | https://epd-australasia.com/wp-content/uploads/2018/04/EDP-4-MDF-Dec-2020-1.pdf | m³ | 701 | 701 |  |  | -316.4514 | 721.0286 | -1037.48 |  | 1195.205 | 878.7536 | 1195.205 | -0.45143 | 1.0286 | -1.48 | 0 | 1.705 | 1.2536 | 1.705
Finishing | MDF | MDF | MDF (16 mm, E0 and E1, melamine coated) [from sustainable forest management practices], FWPA, Australian Industry | 2017-12-08 | 2022-12-08 | Australia | S-P-00563 | Version 1.2 | EPD Australasia | https://epd-australasia.com/wp-content/uploads/2018/04/EDP-4-MDF-Dec-2020-1.pdf | m³ | 724 | 724 |  |  | -478.0897 | 604.1655 | -1079.7586 |  | 1234.42 | 758.8269 | 1234.42 | -0.66034 | 0.83448 | -1.4914 | 0 | 1.705 | 1.0481 | 1.705
Finishing | MDF | MDF | MDF (18 mm, E0 and E1, moisture resistant (MR) melamine coated) [from sustainable forest management practices], FWPA, Australian Industry | 2017-12-08 | 2022-12-08 | Australia | S-P-00563 | Version 1.2 | EPD Australasia | https://epd-australasia.com/wp-content/uploads/2018/04/EDP-4-MDF-Dec-2020-1.pdf | m³ | 721 | 721 |  |  | -196.8885 | 870.7462 | -1064.8615 |  | 1229.305 | 1035.1896 | 1229.305 | -0.27308 | 1.2077 | -1.4769 | 0 | 1.705 | 1.4358 | 1.705
Flooring | Hybrid floor | Hybrid flooring | Hybrid floor, , Maxwear (Golvabia) (Sweden) | 2024-01-19 | 2029-01-18 | Sweden | S-P-06406 |  | EPD (International) | https://api.environdec.com/api/v1/EPDLibrary/Files/ab6050c5-ba34-438c-1bbc-08dc2330a814/Data | m² |  | 8.6 |  |  | 1.37 | 12.9 | -11.7 | 0.132 | 9.0933 | 13.032 | 9.0933 | 0.1593 | 1.5 | -1.3605 | 0.015349 | 1.0574 | 1.5153 | 1.0574
Flooring | Vinyl floor | Vinyl flooring | Vinyl floor, , VINYL FLOORING (LVT, SPC, WPC) (Changzhou Tooyei New Material Co.,ltd) (China) | 2024-01-31 | 2029-01-31 | China | S-P-11629 |  | EPD (International) | https://api.environdec.com/api/v1/EPDLibrary/Files/4b9164ad-7a7c-408e-cf14-08dc1e81dd8e/Data | m² |  | 10.5 |  |  | 19 | 21 | -1.03 | 0.0888 | 0 | 21.0888 | 0 | 1.8095 | 2 | -0.098095 | 0.0084571 | 0 | 2.0085 | 0
Flooring | Vinyl floor | Vinyl flooring | Vinyl floor, , VINYL FLOORING (LVT, SPC, WPC) (Changzhou Tooyei New Material Co.,ltd) (China) | 2024-01-31 | 2029-01-31 | China | S-P-11629 |  | EPD (International) | https://api.environdec.com/api/v1/EPDLibrary/Files/4b9164ad-7a7c-408e-cf14-08dc1e81dd8e/Data | m² |  | 10.5 |  |  | 19 | 21 | -1.03 | 0.0888 | 0 | 21.0888 | 0 | 1.8095 | 2 | -0.098095 | 0.0084571 | 0 | 2.0085 | 0
Flooring | Vinyl floor | Vinyl flooring | Vinyl floor, , VINYL FLOORING (LVT, SPC, WPC) (BIYORK MATERIALS CANADA INC) (China and Canada) | 2024-02-26 | 2029-02-26 | China and Canada | S-P-11977 |  | EPD (International) | https://api.environdec.com/api/v1/EPDLibrary/Files/47a5e32b-c9ff-49c2-936f-08dc3c72202b/Data | m² |  | 10.5 |  |  | 19 | 21 | -1.03 | 0.0888 | 0 | 21.0888 | 0 | 1.8095 | 2 | -0.098095 | 0.0084571 | 0 | 2.0085 | 0
Flooring | Vinyl floor | Vinyl flooring | Vinyl floor, , VINYL FLOORING (LVT, SPC, WPC) (REPUBLIC FLOOR GMBH) (China and Europe) | 2024-02-23 | 2029-02-23 | China and Europe | S-P-11665 |  | EPD (International) | https://api.environdec.com/api/v1/EPDLibrary/Files/6412041e-5925-4a84-544a-08dc2e3a662b/Data | m² |  | 10.5 |  |  | 19 | 21 | -1.03 | 0.0888 | 0 | 21.0888 | 0 | 1.8095 | 2 | -0.098095 | 0.0084571 | 0 | 2.0085 | 0
Flooring | Carpet | Not used | Not used, , Academy carpet sheet (Burmatex) (Global) | 2024-03-28 | 27/03/2029 | Global | S-P-12372 |  | EPD (International) | https://api.environdec.com/api/v1/EPDLibrary/Files/f0e65b5f-fb85-4623-3f14-08dc5384dbad/Data | m² |  | 0.9 |  |  | 3.26 | 3.48 | -0.22 | 0.00328 | 0 | 3.4833 | 0 | 3.6222 | 3.8667 | -0.24444 | 0.0036444 | 0 | 3.8703 | 0
Flooring | Rubber floor | Rubber flooring | Rubber floor, , FLEXXER Resilient rubber flooring 2cm thick (NAR Kauçuk ve Zemin Sistemleri SAN. TİC. A.Ş.) (Turkey) | 2023-08-12 | 2028-07-12 | Turkey | S-P-10630 |  | EPD (International) | https://api.environdec.com/api/v1/EPDLibrary/Files/d0c3f413-dcb4-4e22-2808-08dc176fe0d5/Data | m² |  | 1.9 |  |  | 15.7 | 16.1 | -0.533 | 0.119 | 0 | 16.219 | 0 | 8.2632 | 8.4737 | -0.28053 | 0.062632 | 0 | 8.5363 | 0
Flooring | Access floor | Access flooring | Access floor, , Icon Data HPL access floor system (ASP Accees Floors) (Australia) | 2017-03-15 | 2024-02-27 | Australia | S-P-00863-03 |  | EPD Australasia | https://epd-australasia.com/wp-content/uploads/2018/04/SP00863-ASP-Floors-EPD_Icon_v2Feb24.pdf | m² |  | 38.7 |  |  | 35.3 | 36.4 | -1.13 | 0.0135 | 0 | 36.4135 | 0 | 0.91214 | 0.94057 | -0.029199 | 0.00034884 | 0 | 0.94092 | 0
Flooring | Access floor | Access flooring | Icon Air, , Icon Air access floor system (ASP Accees Floors) (Australia) | 2017-03-15 | 2024-02-27 | Australia | S-P-00863-02 |  | EPD Australasia | https://epd-australasia.com/wp-content/uploads/2018/04/SP00863-ASP-Floors-EPD_Icon_v2Feb24.pdf | m² |  | 38.2 |  |  | 32.1 | 33.1 | -1.01 | 0.0119 | 0 | 33.1119 | 0 | 0.84031 | 0.86649 | -0.02644 | 0.00031152 | 0 | 0.8668 | 0
Flooring | Access floor | Access flooring | Access floor, , Icon X access floor system (ASP Accees Floors) (Australia) | 2017-03-15 | 2024-02-27 | Australia | S-P-00863-01 |  | EPD Australasia | https://epd-australasia.com/wp-content/uploads/2018/04/SP00863-ASP-Floors-EPD_Icon_v2Feb24.pdf | m² |  | 37.8 |  |  | 31.8 | 32.7 | -1 | 0.0117 | 0 | 32.7117 | 0 | 0.84127 | 0.86508 | -0.026455 | 0.00030952 | 0 | 0.86539 | 0
Flooring | Plywood | Plywood (all) | plywood flooring, tongue and groove, A-bond, 25 mm (commercial), FWPA | 2017-12-08 | 2022-12-08 | Australia | S-P-00564 | Version 1.2 | EPD Australasia | https://epd-australasia.com/epd/plywood/ | m³ | 492 |  |  |  | -336.4 | 432 | -772 |  | 829.84 | 489.84 | 829.84 | -0.68374 | 0.87805 | -1.5691 | 0 | 1.6867 | 0.99561 | 1.6867
Flooring | Vinyl floor | Vinyl flooring | Vinyl floor, , DIOCO REGAL PLUS 70 VINYL FLOOR DIOCO GREENFLOORING VINYL FLOOR (DIOCO GLOBAL TRADING, S.L.) (Global) | 2023-07-24 | 2028-07-24 | Global | S-P-09979 |  | EPD (International) | https://api.environdec.com/api/v1/EPDLibrary/Files/c0f1d978-76db-49ca-9ec0-08db7e35bd3c/Data | m² |  | 14.97 |  |  | 34.1 | 34.2 | -0.294 | 0.186 | 0 | 34.386 | 0 | 2.2779 | 2.2846 | -0.019639 | 0.012425 | 0 | 2.297 | 0
Flooring | Carpet | Carpet flooring | Carpet, , Colortec RE:THINK 500g, 1300g/m2 (Dansk Wilton) (Global) | 2023-07-26 | 26/07/2028 | Global | S-P-09908 |  | EPD (International) | https://api.environdec.com/api/v1/EPDLibrary/Files/e1f563b4-f7be-49c1-048d-08db8d1ef4eb/Data | m² |  | 2.37 |  |  | 25.6 | 19.4 | 5.15 | 1.11 | 0 | 25.66 | 0 | 10.8017 | 8.1857 | 2.173 | 0.46835 | 0 | 10.827 | 0
Flooring | Vinyl floor | Vinyl flooring | Vinyl floor, , VINYL FLOORING (LVT, SPC, WPC) (JIANGSU ZHENGYOUNG FLOORING DECORATION MATERIAL CO., LTD.) (China) | 2024-07-27 | 27/07/2029 | China | S-P-10141 |  | EPD (International) | https://api.environdec.com/api/v1/EPDLibrary/Files/b42d1076-24b4-4914-e720-08db8f6daa29/Data | m² |  | 10.5 |  |  | 9.11 | 8.96 | 0.077 | 0.0768 | 0 | 9.1138 | 0 | 0.86762 | 0.85333 | 0.0073333 | 0.0073143 | 0 | 0.86798 | 0
Flooring | Vinyl floor | Vinyl flooring | Vinyl floor, , VINYL FLOORING (LVT, SPC, WPC) (JIANGSU ZHENGYOUNG FLOORING DECORATION MATERIAL CO., LTD.) (China) | 2024-07-27 | 27/07/2029 | China | S-P-10141 |  | EPD (International) | https://api.environdec.com/api/v1/EPDLibrary/Files/b42d1076-24b4-4914-e720-08db8f6daa29/Data | m² |  | 10.5 |  |  | 9.11 | 8.96 | 0.077 | 0.0768 | 0 | 9.1138 | 0 | 0.86762 | 0.85333 | 0.0073333 | 0.0073143 | 0 | 0.86798 | 0
Flooring | Carpet | Carpet flooring | Carpet tile, , Vibe carpet tiles (Burmatex) (United Kingdom) | 2023-03-30 | 2028-01-04 | United Kingdom | S-P-08171 |  | EPD (International) | https://api.environdec.com/api/v1/EPDLibrary/Files/396474c2-a173-4d21-cd14-08db4c1420c4/Data | m² |  | 4.18 |  |  | 9.43 | 9.39 | 0.00752 | 0.0349 | 0 | 9.4324 | 0 | 2.256 | 2.2464 | 0.001799 | 0.0083493 | 0 | 2.2566 | 0
Flooring | Carpet | Carpet flooring | Carpet, , Colortec RE:THINK 500g, 1100g/m2 (Dansk Wilton) (Global) | 2023-07-26 | 26/07/2028 | Global | S-P-09908 |  | EPD (International) | https://api.environdec.com/api/v1/EPDLibrary/Files/e1f563b4-f7be-49c1-048d-08db8d1ef4eb/Data | m² |  | 2.17 |  |  | 22.7 | 17.4 | 4.36 | 0.944 | 0 | 22.704 | 0 | 10.4608 | 8.0184 | 2.0092 | 0.43502 | 0 | 10.4627 | 0
Flooring | Access floor | Access flooring | Access floor, , Urban X S2 access floor system - medium (ASP Accees Floors) (Australia) | 2019-07-30 | 30/07/2014 | Australia | S-P-00996 |  | EPD Australasia | https://epd-australasia.com/wp-content/uploads/2020/04/180017-Urban-EPD-2019-FA3_LR-update-030919.pdf | m² |  | 54.997 |  |  | 19 |  |  |  | 0 | 19 | 0 | 0.34547 | 0 | 0 | 0 | 0 | 0.34547 | 0
Flooring | Access floor | Access flooring | Access floor, , Urban X S2 access floor system - heavy (ASP Accees Floors) (Australia) | 2019-07-30 | 30/07/2014 | Australia | S-P-00996 |  | EPD Australasia | https://epd-australasia.com/wp-content/uploads/2020/04/180017-Urban-EPD-2019-FA3_LR-update-030919.pdf | m² |  | 60.818 |  |  | 23 |  |  |  | 0 | 23 | 0 | 0.37818 | 0 | 0 | 0 | 0 | 0.37818 | 0
Flooring | Access floor | Access flooring | Access floor, , Urban X S2 access floor system - extra heavy (ASP Accees Floors) (Australia) | 2019-07-30 | 2024-07-30 | Australia | S-P-00996 |  | EPD Australasia | https://epd-australasia.com/wp-content/uploads/2020/04/180017-Urban-EPD-2019-FA3_LR-update-030919.pdf | m² |  | 65.482 |  |  | 25 |  |  |  | 0 | 25 | 0 | 0.38178 | 0 | 0 | 0 | 0 | 0.38178 | 0
Flooring | Access floor | Access flooring | Access floor, , Urban X S4 access floor system - medium (ASP Accees Floors) (Australia) | 2019-07-30 | 2024-07-30 | Australia | S-P-00996 |  | EPD Australasia | https://epd-australasia.com/wp-content/uploads/2020/04/180017-Urban-EPD-2019-FA3_LR-update-030919.pdf | m² |  | 55.327 |  |  | 20 |  |  |  | 0 | 20 | 0 | 0.36149 | 0 | 0 | 0 | 0 | 0.36149 | 0
Flooring | Access floor | Access flooring | Access floor, , Urban X S4 access floor system - heavy (ASP Accees Floors) (Australia) | 2019-07-30 | 2024-07-30 | Australia | S-P-00996 |  | EPD Australasia | https://epd-australasia.com/wp-content/uploads/2020/04/180017-Urban-EPD-2019-FA3_LR-update-030919.pdf | m² |  | 61.148 |  |  | 23 |  |  |  | 0 | 23 | 0 | 0.37614 | 0 | 0 | 0 | 0 | 0.37614 | 0
Flooring | Access floor | Access flooring | Access floor, , Urban X S4 access floor system - extra heavy (ASP Accees Floors) (Australia) | 2019-07-30 | 2024-07-30 | Australia | S-P-00996 |  | EPD Australasia | https://epd-australasia.com/wp-content/uploads/2020/04/180017-Urban-EPD-2019-FA3_LR-update-030919.pdf | m² |  | 65.812 |  |  | 26 |  |  |  | 0 | 26 | 0 | 0.39506 | 0 | 0 | 0 | 0 | 0.39506 | 0
Flooring | Access floor | Access flooring | Access floor, , Urban X S6 access floor system - medium (ASP Accees Floors) (Australia) | 2019-07-30 | 2024-07-30 | Australia | S-P-00996 |  | EPD Australasia | https://epd-australasia.com/wp-content/uploads/2020/04/180017-Urban-EPD-2019-FA3_LR-update-030919.pdf | m² |  | 55.987 |  |  | 20.3 |  |  |  | 0 | 20.3 | 0 | 0.36258 | 0 | 0 | 0 | 0 | 0.36258 | 0
Flooring | Access floor | Access flooring | Access floor, , Urban X S6 access floor system - heavy (ASP Accees Floors) (Australia) | 2019-07-30 | 2024-07-30 | Australia | S-P-00996 |  | EPD Australasia | https://epd-australasia.com/wp-content/uploads/2020/04/180017-Urban-EPD-2019-FA3_LR-update-030919.pdf | m² |  | 61.808 |  |  | 24 |  |  |  | 0 | 24 | 0 | 0.3883 | 0 | 0 | 0 | 0 | 0.3883 | 0
Flooring | Access floor | Access flooring | Access floor, , Urban X S6 access floor system - extra heavy (ASP Accees Floors) (Australia) | 2019-07-30 | 2024-07-30 | Australia | S-P-00996 |  | EPD Australasia | https://epd-australasia.com/wp-content/uploads/2020/04/180017-Urban-EPD-2019-FA3_LR-update-030919.pdf | m² |  | 66.472 |  |  | 26.5 |  |  |  | 0 | 26.5 | 0 | 0.39866 | 0 | 0 | 0 | 0 | 0.39866 | 0
Flooring | Access floor | Access flooring | Access floor, , Urban IL S2 access floor system (ASP Accees Floors) (Australia) | 2019-07-30 | 2024-07-30 | Australia | S-P-00996 |  | EPD Australasia | https://epd-australasia.com/wp-content/uploads/2020/04/180017-Urban-EPD-2019-FA3_LR-update-030919.pdf | m² |  | 65.394 |  |  | 20 |  |  |  | 0 | 20 | 0 | 0.30584 | 0 | 0 | 0 | 0 | 0.30584 | 0
Flooring | Access floor | Access flooring | Access floor, , Urban IL S4 access floor system (ASP Accees Floors) (Australia) | 2019-07-30 | 2024-07-30 | Australia | S-P-00996 |  | EPD Australasia | https://epd-australasia.com/wp-content/uploads/2020/04/180017-Urban-EPD-2019-FA3_LR-update-030919.pdf | m² |  | 65.724 |  |  | 21 |  |  |  | 0 | 21 | 0 | 0.31952 | 0 | 0 | 0 | 0 | 0.31952 | 0
Flooring | Access floor | Access flooring | Access floor, , Urban IL S6 access floor system - extra heavy (ASP Accees Floors) (Australia) | 2019-07-30 | 2024-07-30 | Australia | S-P-00996 |  | EPD Australasia | https://epd-australasia.com/wp-content/uploads/2020/04/180017-Urban-EPD-2019-FA3_LR-update-030919.pdf | m² |  | 66.384 |  |  | 21 |  |  |  | 0 | 21 | 0 | 0.31634 | 0 | 0 | 0 | 0 | 0.31634 | 0
Flooring | Access floor | Access flooring | Access floor, , ConCore 800 (Tate Asia-Pacific Pty td) (Australia) | 2020-10-09 | 2025-10-09 | Australia | S-P-02049 |  | EPD Australasia | https://api.environdec.com/api/v1/EPDLibrary/Files/c4ad93fb-024c-417d-84ca-ad2c5b3ad09d/Data | m² |  | 29.7 |  |  | 34 |  |  |  | 0 | 34 | 0 | 1.1448 | 0 | 0 | 0 | 0 | 1.1448 | 0
Flooring | Access floor | Access flooring | Access floor, , ConCore 1000 (Tate Asia-Pacific Pty td) (Australia) | 2020-10-09 | 2025-10-09 | Australia | S-P-02049 |  | EPD Australasia | https://api.environdec.com/api/v1/EPDLibrary/Files/c4ad93fb-024c-417d-84ca-ad2c5b3ad09d/Data | m² |  | 31.7 |  |  | 37 |  |  |  | 0 | 37 | 0 | 1.1672 | 0 | 0 | 0 | 0 | 1.1672 | 0
Flooring | Access floor | Access flooring | Access floor, , ConCore 1250 (Tate Asia-Pacific Pty td) (Australia) | 2020-10-09 | 2025-10-09 | Australia | S-P-02049 |  | EPD Australasia | https://api.environdec.com/api/v1/EPDLibrary/Files/c4ad93fb-024c-417d-84ca-ad2c5b3ad09d/Data | m² |  | 33.6 |  |  | 39 |  |  |  | 0 | 39 | 0 | 1.1607 | 0 | 0 | 0 | 0 | 1.1607 | 0
Flooring | Access floor | Access flooring | Access floor, , ConCore 1500 (Tate Asia-Pacific Pty td) (Australia) | 2020-10-09 | 2025-10-09 | Australia | S-P-02049 |  | EPD Australasia | https://api.environdec.com/api/v1/EPDLibrary/Files/c4ad93fb-024c-417d-84ca-ad2c5b3ad09d/Data | m² |  | 41.3 |  |  | 50 |  |  |  | 0 | 50 | 0 | 1.2107 | 0 | 0 | 0 | 0 | 1.2107 | 0
Flooring | Access floor | Access flooring | Access floor, , ConCore 2000 (Tate Asia-Pacific Pty td) (Australia) | 2020-10-09 | 2025-10-09 | Australia | S-P-02049 |  | EPD Australasia | https://api.environdec.com/api/v1/EPDLibrary/Files/c4ad93fb-024c-417d-84ca-ad2c5b3ad09d/Data | m² |  | 47.9 |  |  | 59 |  |  |  | 0 | 59 | 0 | 1.2317 | 0 | 0 | 0 | 0 | 1.2317 | 0
Flooring | Access floor | Access flooring | Access floor, , ConCore 2500 (Tate Asia-Pacific Pty td) (Australia) | 2020-10-09 | 2025-10-09 | Australia | S-P-02049 |  | EPD Australasia | https://api.environdec.com/api/v1/EPDLibrary/Files/c4ad93fb-024c-417d-84ca-ad2c5b3ad09d/Data | m² |  | 52 |  |  | 64 |  |  |  | 0 | 64 | 0 | 1.2308 | 0 | 0 | 0 | 0 | 1.2308 | 0
Flooring | Access floor | Access flooring | Access floor, , ConCore 3000 (Tate Asia-Pacific Pty td) (Australia) | 2020-10-09 | 2025-10-09 | Australia | S-P-02049 |  | EPD Australasia | https://api.environdec.com/api/v1/EPDLibrary/Files/c4ad93fb-024c-417d-84ca-ad2c5b3ad09d/Data | m² |  | 57.1 |  |  | 71 |  |  |  | 0 | 71 | 0 | 1.2434 | 0 | 0 | 0 | 0 | 1.2434 | 0
Flooring | Access floor | Access flooring | Access floor, , ConCore 1000 with HPL (Tate Asia-Pacific Pty td) (Australia) | 2020-10-09 | 2025-10-09 | Australia | S-P-02049 |  | EPD Australasia | https://api.environdec.com/api/v1/EPDLibrary/Files/c4ad93fb-024c-417d-84ca-ad2c5b3ad09d/Data | m² |  | 33.6 |  |  | 41 |  |  |  | 0 | 41 | 0 | 1.2202 | 0 | 0 | 0 | 0 | 1.2202 | 0
Flooring | Access floor | Access flooring | Access floor, , ConCore 1250 with HPL (Tate Asia-Pacific Pty td) (Australia) | 2020-10-09 | 2025-10-09 | Australia | S-P-02049 |  | EPD Australasia | https://api.environdec.com/api/v1/EPDLibrary/Files/c4ad93fb-024c-417d-84ca-ad2c5b3ad09d/Data | m² |  | 35.5 |  |  | 45 |  |  |  | 0 | 45 | 0 | 1.2676 | 0 | 0 | 0 | 0 | 1.2676 | 0
Flooring | Access floor | Access flooring | Access floor, , ConCore 1500 with HPL (Tate Asia-Pacific Pty td) (Australia) | 2020-10-09 | 2025-10-09 | Australia | S-P-02049 |  | EPD Australasia | https://api.environdec.com/api/v1/EPDLibrary/Files/c4ad93fb-024c-417d-84ca-ad2c5b3ad09d/Data | m² |  | 43.1 |  |  | 55 |  |  |  | 0 | 55 | 0 | 1.2761 | 0 | 0 | 0 | 0 | 1.2761 | 0
Flooring | Access floor | Access flooring | Access floor, , ConCore 2000 with HPL (Tate Asia-Pacific Pty td) (Australia) | 2020-10-09 | 2025-10-09 | Australia | S-P-02049 |  | EPD Australasia | https://api.environdec.com/api/v1/EPDLibrary/Files/c4ad93fb-024c-417d-84ca-ad2c5b3ad09d/Data | m² |  | 49.7 |  |  | 64 |  |  |  | 0 | 64 | 0 | 1.2877 | 0 | 0 | 0 | 0 | 1.2877 | 0
Flooring | Access floor | Access flooring | Access floor, , ConCore 2500 with HPL (Tate Asia-Pacific Pty td) (Australia) | 2020-10-09 | 2025-10-09 | Australia | S-P-02049 |  | EPD Australasia | https://api.environdec.com/api/v1/EPDLibrary/Files/c4ad93fb-024c-417d-84ca-ad2c5b3ad09d/Data | m² |  | 53.7 |  |  | 69 |  |  |  | 0 | 69 | 0 | 1.2849 | 0 | 0 | 0 | 0 | 1.2849 | 0
Flooring | Access floor | Access flooring | Access floor, , ConCore 3000 with HPL (Tate Asia-Pacific Pty td) (Australia) | 2020-10-09 | 2025-10-09 | Australia | S-P-02049 |  | EPD Australasia | https://api.environdec.com/api/v1/EPDLibrary/Files/c4ad93fb-024c-417d-84ca-ad2c5b3ad09d/Data | m² |  | 58.8 |  |  | 76 |  |  |  | 0 | 76 | 0 | 1.2925 | 0 | 0 | 0 | 0 | 1.2925 | 0
Flooring | Carpet | Carpet flooring | Carpet tile, , Nexus Cushion Modular Carpet Tile -Ultima 19oz face weight (J+J Flooring) (Global) | 2024-03-20 | 2029-03-20 | Global | S-P-13032 |  | EPD (International) | https://api.environdec.com/api/v1/EPDLibrary/Files/e7657f54-3f27-4faa-95de-08dc3c72202b/Data | m² |  | 4.22 |  |  | 17.6 |  |  |  | 0 | 17.6 | 0 | 4.1706 | 0 | 0 | 0 | 0 | 4.1706 | 0
Flooring | Carpet | Carpet flooring | Carpet tile, , Nexus Cushion Modular Carpet Tile - Encore 100 19oz face weight (J+J Flooring) (Global) | 2024-03-20 | 2029-03-20 | Global | S-P-13032 |  | EPD (International) | https://api.environdec.com/api/v1/EPDLibrary/Files/e7657f54-3f27-4faa-95de-08dc3c72202b/Data | m² |  | 4.22 |  |  | 14.4 |  |  |  | 0 | 14.4 | 0 | 3.4123 | 0 | 0 | 0 | 0 | 3.4123 | 0
Flooring | Carpet | Carpet flooring | Carpet tile, , Nexus Cushion Modular Carpet Tile - TerePlex 19oz face weight (J+J Flooring) (Global) | 2024-03-20 | 2029-03-20 | Global | S-P-13032 |  | EPD (International) | https://api.environdec.com/api/v1/EPDLibrary/Files/e7657f54-3f27-4faa-95de-08dc3c72202b/Data | m² |  | 4.22 |  |  | 17.5 |  |  |  | 0 | 17.5 | 0 | 4.1469 | 0 | 0 | 0 | 0 | 4.1469 | 0
Flooring | Carpet | Carpet flooring | Carpet, , Endure Plus Broadloom carpet - Ultima (J+J Flooring) (North America) | 2024-03-20 | 2029-03-20 | North America | S-P-13036 |  | EPD (International) | https://api.environdec.com/api/v1/EPDLibrary/Files/e39d6f77-b9d4-4390-95d6-08dc3c72202b/Data | m² |  | 3.29 |  |  | 12.3 |  |  |  | 0 | 12.3 | 0 | 3.7386 | 0 | 0 | 0 | 0 | 3.7386 | 0
Flooring | Carpet | Carpet flooring | Carpet, , Endure Plus Broadloom carpet - Encore (J+J Flooring) (North America) | 2024-03-20 | 2029-03-20 | North America | S-P-13036 |  | EPD (International) | https://api.environdec.com/api/v1/EPDLibrary/Files/e39d6f77-b9d4-4390-95d6-08dc3c72202b/Data | m² |  | 3.29 |  |  | 8.53 |  |  |  | 0 | 8.53 | 0 | 2.5927 | 0 | 0 | 0 | 0 | 2.5927 | 0
Flooring | Carpet | Carpet flooring | Carpet, , Endure Plus Broadloom carpet - TeraPlex (J+J Flooring) (North America) | 2024-03-20 | 2029-03-20 | North America | S-P-13036 |  | EPD (International) | https://api.environdec.com/api/v1/EPDLibrary/Files/e39d6f77-b9d4-4390-95d6-08dc3c72202b/Data | m² |  | 3.29 |  |  | 12.5 |  |  |  | 0 | 12.5 | 0 | 3.7994 | 0 | 0 | 0 | 0 | 3.7994 | 0
Flooring | Carpet | Carpet flooring | Carpet tile, , Nexus Cushion Modular Carpet Tile -Ultima (EF Contract) (North America) | 2024-03-20 | 2029-03-20 | North America | S-P-13027 |  | EPD (International) | https://api.environdec.com/api/v1/EPDLibrary/Files/062da6cf-8c60-4946-95d5-08dc3c72202b/Data | m² |  | 4.22 |  |  | 17.6 |  |  |  | 0 | 17.6 | 0 | 4.1706 | 0 | 0 | 0 | 0 | 4.1706 | 0
Flooring | Carpet | Carpet flooring | Carpet tile, , Nexus Cushion Modular Carpet Tile - Encore 100 (EF Contract) (North America) | 2024-03-20 | 2029-03-20 | North America | S-P-13032 |  | EPD (International) | https://api.environdec.com/api/v1/EPDLibrary/Files/062da6cf-8c60-4946-95d5-08dc3c72202b/Data | m² |  | 4.22 |  |  | 14.4 |  |  |  | 0 | 14.4 | 0 | 3.4123 | 0 | 0 | 0 | 0 | 3.4123 | 0
Flooring | Carpet | Carpet flooring | Carpet tile, , Nexus Cushion Modular Carpet Tile - TerePlex (EF Contract) (North America) | 2024-03-20 | 2029-03-20 | North America | S-P-13032 |  | EPD (International) | https://api.environdec.com/api/v1/EPDLibrary/Files/062da6cf-8c60-4946-95d5-08dc3c72202b/Data | m² |  | 4.22 |  |  | 17.5 |  |  |  | 0 | 17.5 | 0 | 4.1469 | 0 | 0 | 0 | 0 | 4.1469 | 0
Flooring | Carpet | Carpet flooring | Carpet, , Endure Plus Broadloom carpet - Ultima (EF Contract) (North America) | 2024-03-20 | 2029-03-20 | North America | S-P-13031 |  | EPD (International) | https://api.environdec.com/api/v1/EPDLibrary/Files/dfb96b51-bf5e-4a02-95d1-08dc3c72202b/Data | m² |  | 3.29 |  |  | 12.3 |  |  |  | 0 | 12.3 | 0 | 3.7386 | 0 | 0 | 0 | 0 | 3.7386 | 0
Flooring | Carpet | Carpet flooring | Carpet, , Endure Plus Broadloom carpet - Encore (EF Contract) (North America) | 2024-03-20 | 2029-03-20 | North America | S-P-13031 |  | EPD (International) | https://api.environdec.com/api/v1/EPDLibrary/Files/dfb96b51-bf5e-4a02-95d1-08dc3c72202b/Data | m² |  | 3.29 |  |  | 8.53 |  |  |  | 0 | 8.53 | 0 | 2.5927 | 0 | 0 | 0 | 0 | 2.5927 | 0
Flooring | Carpet | Carpet flooring | Carpet, , Endure Plus Broadloom carpet - TeraPlex (EF Contract) (North America) | 2024-03-20 | 2029-03-20 | North America | S-P-13031 |  | EPD (International) | https://api.environdec.com/api/v1/EPDLibrary/Files/dfb96b51-bf5e-4a02-95d1-08dc3c72202b/Data | m² |  | 3.29 |  |  | 12.5 |  |  |  | 0 | 12.5 | 0 | 3.7994 | 0 | 0 | 0 | 0 | 3.7994 | 0
Flooring | Plywood | Plywood (all) | plywood flooring, tongue and groove, A-bond, 15 mm (residential), FWPA | 2017-12-08 | 2022-12-08 | Australia | S-P-00564 | Version 1.2 | EPD Australasia | https://epd-australasia.com/epd/plywood/ | m³ | 493.3333 |  |  |  | -363.3333 | 410.6667 | -773.3333 |  | 832.0889 | 469.4222 | 832.0889 | -0.73649 | 0.83243 | -1.5676 | 0 | 1.6867 | 0.95153 | 1.6867
Flooring | Carpet | Carpet flooring | Carpet, , Colortec RE:THINK 500g, 1500g/m2 (Dansk Wilton) (Global) | 2023-07-26 | 26/07/2028 | Global | S-P-09908 |  | EPD (International) | https://api.environdec.com/api/v1/EPDLibrary/Files/e1f563b4-f7be-49c1-048d-08db8d1ef4eb/Data | m² |  | 2.57 |  |  | 28.6 | 21.3 | 5.93 | 1.29 | 0 | 28.52 | 0 | 11.1284 | 8.2879 | 2.3074 | 0.50195 | 0 | 11.0973 | 0
Flooring | Laminate floor | Laminate flooring | Laminate floor, , Laminate flooring (Kronospan) (Turkey) | 2023-06-15 | 2028-06-14 | Turkey | S-P-08742 |  | EPD (International) | https://api.environdec.com/api/v1/EPDLibrary/Files/0b9279e4-3dee-4a4d-9a5c-08db7e35bd3c/Data | m² |  | 6.96 |  |  | -8.31 | 2.66 | -11 | 0.00934 | 0 | 2.6693 | 0 | -1.194 | 0.38218 | -1.5805 | 0.001342 | 0 | 0.38353 | 0
Flooring | Laminate floor | Laminate flooring | Laminate floor, , Laminate flooring (Peli Parke) (Global) | 2022-01-22 | 2027-10-21 | Global | S-P-06740 |  | EPD (International) | https://api.environdec.com/api/v1/EPDLibrary/Files/09339ae6-48cd-4de8-a2c4-08db196e9a1c/Data | m² |  | 6.99 |  |  | -6.18 | 4.73 | -10.9 | 0.0133 | 0 | 4.7433 | 0 | -0.88412 | 0.67668 | -1.5594 | 0.0019027 | 0 | 0.67858 | 0
Galvanising | Galvanising (add-on) | Not used | Steel, Galvanizers Association of Australia | 2019-09-26 | 2024-09-26 | Australia | S-P-01166 | Version 1 | EPD Australasia | https://epd-australasia.com/wp-content/uploads/2019/10/Environmental-Product-Declaration-for-Galvanizers-Association-of-Australia.pdf | m² |  |  |  |  | 0.156 | 0.156 |  |  | 0 | 0.156 | 0 | [5 empty] | 0 | 0
Glass | Float Glass | Glass (treated or untreated) | Float Glass, Glazing glass, Unprocessed flat glass (Guardian Glass) (Global) | 2024-03-01 | 2029-03-01 | Global | 4791213166.101.1 |  | UL Environment | https://www.guardianglass.com/us/en/tools-and-resources/product-certifications/product-declarations | kg | 2700 | 10 |  |  | 1.1 |  |  |  | 0 | 1.1 | 0 | 1.1 | 0 | 0 | 0 | 0 | 1.1 | 0
Glass | Float Glass | Glass (treated or untreated) | Float Glass, Glazing glass, Processed glass products (Guardian Glass) (Global) | 2018-09-05 | 2023-09-05 | Global | 4788140764.102.1 |  | UL Environment | Environmental Product Declaration (EPD) ¦ Guardian Glass | kg |  | 10 |  |  | 1.66 |  |  |  | 0 | 1.66 | 0 | 1.66 | 0 | 0 | 0 | 0 | 1.66 | 0
Glass | Double glazing | Glass (treated or untreated) | Double glazing, Glazing glass, Pilkington Suncool Optilam™ range (4/16/6.8) (Pilkington Group Limited) (Europe) | 2023-10-31 | 2028-10-31 | Europe | S-P-02492 |  | EPD (International) | https://api.environdec.com/api/v1/EPDLibrary/Files/51247226-2d6c-4246-508b-08dbd569605a/Data | kg |  | 26 |  |  | 1.9654 | 1.9654 | -0.0072308 |  | 0 | 1.9654 | 0 | 1.9654 | 1.9654 | -0.0072308 | 0 | 0 | 1.9654 | 0
Glass | Double glazing | Glass (treated or untreated) | Double glazing, Glazing glass, Pilkington Optilam™ Therm range (4/16/6.8) (Pilkington Group Limited) (Europe) | 2023-10-31 | 2028-10-31 | Europe | S-P-02492 |  | EPD (International) | https://api.environdec.com/api/v1/EPDLibrary/Files/51247226-2d6c-4246-508b-08dbd569605a/Data | kg |  | 26 |  |  | 1.9654 | 1.9654 | -0.0072308 |  | 0 | 1.9654 | 0 | 1.9654 | 1.9654 | -0.0072308 | 0 | 0 | 1.9654 | 0
Glass | Double glazing | Glass (treated or untreated) | Double glazing, Glazing glass, Pilkington Optilam K Glass™ S range (4/16/6.8) (Pilkington Group Limited) (Europe) | 2023-10-31 | 2028-10-31 | Europe | S-P-02492 |  | EPD (International) | https://api.environdec.com/api/v1/EPDLibrary/Files/51247226-2d6c-4246-508b-08dbd569605a/Data | kg |  | 26 |  |  | 1.9654 | 1.9654 | -0.0072308 |  | 0 | 1.9654 | 0 | 1.9654 | 1.9654 | -0.0072308 | 0 | 0 | 1.9654 | 0
Glass | Double glazing | Glass (treated or untreated) | Double glazing, Glazing glass, Pilkington Mirropane Optilam™ Chrome range (4/16/6.8) (Pilkington Group Limited) (Europe) | 2023-10-31 | 2028-10-31 | Europe | S-P-02492 |  | EPD (International) | https://api.environdec.com/api/v1/EPDLibrary/Files/51247226-2d6c-4246-508b-08dbd569605a/Data | kg |  | 26 |  |  | 1.9654 | 1.9654 | -0.0072308 |  | 0 | 1.9654 | 0 | 1.9654 | 1.9654 | -0.0072308 | 0 | 0 | 1.9654 | 0
Glass | Double glazing | Glass (treated or untreated) | Double glazing, Glazing glass, Pilkington Spandrel Glass Laminated range (4/16/6.8) (Pilkington Group Limited) (Europe) | 2023-10-31 | 2028-10-31 | Europe | S-P-02492 |  | EPD (International) | https://api.environdec.com/api/v1/EPDLibrary/Files/51247226-2d6c-4246-508b-08dbd569605a/Data | kg |  | 26 |  |  | 1.9654 | 1.9654 | -0.0072308 |  | 0 | 1.9654 | 0 | 1.9654 | 1.9654 | -0.0072308 | 0 | 0 | 1.9654 | 0
Glass | Double glazing | Glass (treated or untreated) | Double glazing, Glazing glass, Pilkington Optifloat™ Clear and Tinted (4/16/6.8) (Pilkington Group Limited) (Europe) | 2023-10-31 | 2028-10-31 | Europe | S-P-02492 |  | EPD (International) | https://api.environdec.com/api/v1/EPDLibrary/Files/51247226-2d6c-4246-508b-08dbd569605a/Data | kg |  | 26 |  |  | 1.9654 | 1.9654 | -0.0072308 |  | 0 | 1.9654 | 0 | 1.9654 | 1.9654 | -0.0072308 | 0 | 0 | 1.9654 | 0
Glass | Triple glazing | Glass (treated or untreated) | Triple glazing, Glazing glass, Pilkington Suncool™ range (6/12/6/12/8.8) (Pilkington Group Limited) (Europe) | 2023-10-31 | 2028-10-31 | Europe | S-P-02888 |  | EPD (International) | https://api.environdec.com/api/v1/EPDLibrary/Files/e7d2bb09-334f-4b04-507e-08dbd569605a/Data | kg |  | 52 |  |  | 1.9808 | 1.9808 | -0.0014654 |  | 0 | 1.9808 | 0 | 1.9808 | 1.9808 | -0.0014654 | 0 | 0 | 1.9808 | 0
Glass | Triple glazing | Glass (treated or untreated) | Triple glazing, Glazing glass, Pilkington Optitherm™ range (6/12/6/12/8.8) (Pilkington Group Limited) (Europe) | 2023-10-31 | 2028-10-31 | Europe | S-P-02888 |  | EPD (International) | https://api.environdec.com/api/v1/EPDLibrary/Files/e7d2bb09-334f-4b04-507e-08dbd569605a/Data | kg |  | 52 |  |  | 1.9808 | 1.9808 | -0.0014654 |  | 0 | 1.9808 | 0 | 1.9808 | 1.9808 | -0.0014654 | 0 | 0 | 1.9808 | 0
Glass | Triple glazing | Glass (treated or untreated) | Triple glazing, Glazing glass, Pilkington K Glass™ S range (6/12/6/12/8.8) (Pilkington Group Limited) (Europe) | 2023-10-31 | 2028-10-31 | Europe | S-P-02888 |  | EPD (International) | https://api.environdec.com/api/v1/EPDLibrary/Files/e7d2bb09-334f-4b04-507e-08dbd569605a/Data | kg |  | 52 |  |  | 1.9808 | 1.9808 | -0.0014654 |  | 0 | 1.9808 | 0 | 1.9808 | 1.9808 | -0.0014654 | 0 | 0 | 1.9808 | 0
Glass | Triple glazing | Glass (treated or untreated) | Triple glazing, Glazing glass, Pilkington Mirropane™ Chrome range (6/12/6/12/8.8) (Pilkington Group Limited) (Europe) | 2023-10-31 | 2028-10-31 | Europe | S-P-02888 |  | EPD (International) | https://api.environdec.com/api/v1/EPDLibrary/Files/e7d2bb09-334f-4b04-507e-08dbd569605a/Data | kg |  | 52 |  |  | 1.9808 | 1.9808 | -0.0014654 |  | 0 | 1.9808 | 0 | 1.9808 | 1.9808 | -0.0014654 | 0 | 0 | 1.9808 | 0
Glass | Triple glazing | Glass (treated or untreated) | Triple glazing, Glazing glass, Pilkington Spandrel Glass Coated range (6/12/6/12/8.8) (Pilkington Group Limited) (Europe) | 2023-10-31 | 2028-10-31 | Europe | S-P-02888 |  | EPD (International) | https://api.environdec.com/api/v1/EPDLibrary/Files/e7d2bb09-334f-4b04-507e-08dbd569605a/Data | kg |  | 52 |  |  | 1.9808 | 1.9808 | -0.0014654 |  | 0 | 1.9808 | 0 | 1.9808 | 1.9808 | -0.0014654 | 0 | 0 | 1.9808 | 0
Glass | Triple glazing | Glass (treated or untreated) | Triple glazing, Glazing glass, Pilkington Suncool Optilam™ range (6/12/6/12/8.8) (Pilkington Group Limited) (Europe) | 2023-10-31 | 2028-10-31 | Europe | S-P-02888 |  | EPD (International) | https://api.environdec.com/api/v1/EPDLibrary/Files/e7d2bb09-334f-4b04-507e-08dbd569605a/Data | kg |  | 52 |  |  | 1.9808 | 1.9808 | -0.0014654 |  | 0 | 1.9808 | 0 | 1.9808 | 1.9808 | -0.0014654 | 0 | 0 | 1.9808 | 0
Glass | Triple glazing | Glass (treated or untreated) | Triple glazing, Glazing glass, Pilkington Optilam™ Therm range (6/12/6/12/8.8) (Pilkington Group Limited) (Europe) | 2023-10-31 | 2028-10-31 | Europe | S-P-02888 |  | EPD (International) | https://api.environdec.com/api/v1/EPDLibrary/Files/e7d2bb09-334f-4b04-507e-08dbd569605a/Data | kg |  | 52 |  |  | 1.9808 | 1.9808 | -0.0014654 |  | 0 | 1.9808 | 0 | 1.9808 | 1.9808 | -0.0014654 | 0 | 0 | 1.9808 | 0
Glass | Triple glazing | Glass (treated or untreated) | Triple glazing, Glazing glass, Pilkington Optilam K Glass™ S range (6/12/6/12/8.8) (Pilkington Group Limited) (Europe) | 2023-10-31 | 2028-10-31 | Europe | S-P-02888 |  | EPD (International) | https://api.environdec.com/api/v1/EPDLibrary/Files/e7d2bb09-334f-4b04-507e-08dbd569605a/Data | kg |  | 52 |  |  | 1.9808 | 1.9808 | -0.0014654 |  | 0 | 1.9808 | 0 | 1.9808 | 1.9808 | -0.0014654 | 0 | 0 | 1.9808 | 0
Glass | Triple glazing | Glass (treated or untreated) | Triple glazing, Glazing glass, Pilkington Mirropane Optilam™ Chrome (6/12/6/12/8.8) (Pilkington Group Limited) (Europe) | 2023-10-31 | 2028-10-31 | Europe | S-P-02888 |  | EPD (International) | https://api.environdec.com/api/v1/EPDLibrary/Files/e7d2bb09-334f-4b04-507e-08dbd569605a/Data | kg |  | 52 |  |  | 1.9808 | 1.9808 | -0.0014654 |  | 0 | 1.9808 | 0 | 1.9808 | 1.9808 | -0.0014654 | 0 | 0 | 1.9808 | 0
Glass | Triple glazing | Glass (treated or untreated) | Triple glazing, Glazing glass, Pilkington Optifloat™ T (6/12/6/12/8.8) (Pilkington Group Limited) (Europe) | 2023-10-31 | 2028-10-31 | Europe | S-P-02888 |  | EPD (International) | https://api.environdec.com/api/v1/EPDLibrary/Files/e7d2bb09-334f-4b04-507e-08dbd569605a/Data | kg |  | 52 |  |  | 1.9808 | 1.9808 | -0.0014654 |  | 0 | 1.9808 | 0 | 1.9808 | 1.9808 | -0.0014654 | 0 | 0 | 1.9808 | 0
Glass | Triple glazing | Glass (treated or untreated) | Triple glazing, Glazing glass, Pilkington Optiwhite™ T (6/12/6/12/8.8) (Pilkington Group Limited) (Europe) | 2023-10-31 | 2028-10-31 | Europe | S-P-02888 |  | EPD (International) | https://api.environdec.com/api/v1/EPDLibrary/Files/e7d2bb09-334f-4b04-507e-08dbd569605a/Data | kg |  | 52 |  |  | 1.9808 | 1.9808 | -0.0014654 |  | 0 | 1.9808 | 0 | 1.9808 | 1.9808 | -0.0014654 | 0 | 0 | 1.9808 | 0
Glass | Float Glass | Glass (treated or untreated) | Float Glass, Glazing glass, Average float glass 3mm thick (Asahi - India Glass Ltd) (Global) | 2018-11-01 | 2023-10-31 | Global | S-P-01114 |  | EPD (International) | https://api.environdec.com/api/v1/EPDLibrary/Files/dcbbb399-c22e-407f-941a-05a94fc14953/Data | kg | 2500 | 7.5 |  |  | 1.2893 |  |  |  | 0 | 1.2893 | 0 | 1.2893 | 0 | 0 | 0 | 0 | 1.2893 | 0
Glass | Float Glass | Glass (treated or untreated) | Float Glass, Glazing glass, Average float glass 4mm thick (Asahi - India Glass Ltd) (Global) | 2018-11-01 | 2023-10-31 | Global | S-P-01114 |  | EPD (International) | https://api.environdec.com/api/v1/EPDLibrary/Files/dcbbb399-c22e-407f-941a-05a94fc14953/Data | kg | 2500 | 10 |  |  | 1.29 |  |  |  | 0 | 1.29 | 0 | 1.29 | 0 | 0 | 0 | 0 | 1.29 | 0
Glass | Float Glass | Glass (treated or untreated) | Float Glass, Glazing glass, Average float glass 3.5mm thick (Asahi - India Glass Ltd) (Global) | 2018-11-01 | 2023-10-31 | Global | S-P-01114 |  | EPD (International) | https://api.environdec.com/api/v1/EPDLibrary/Files/dcbbb399-c22e-407f-941a-05a94fc14953/Data | kg | 2500 | 8.75 |  |  | 1.2914 |  |  |  | 0 | 1.2914 | 0 | 1.2914 | 0 | 0 | 0 | 0 | 1.2914 | 0
Glass | Float Glass | Glass (treated or untreated) | Float Glass, Glazing glass, Average float glass 5mm thick (Asahi - India Glass Ltd) (Global) | 2018-11-01 | 2023-10-31 | Global | S-P-01114 |  | EPD (International) | https://api.environdec.com/api/v1/EPDLibrary/Files/dcbbb399-c22e-407f-941a-05a94fc14953/Data | kg | 2500 | 12.5 |  |  | 1.288 |  |  |  | 0 | 1.288 | 0 | 1.288 | 0 | 0 | 0 | 0 | 1.288 | 0
Glass | Float Glass | Glass (treated or untreated) | Float Glass, Glazing glass, Average float glass 6mm thick (Asahi - India Glass Ltd) (Global) | 2018-11-01 | 2023-10-31 | Global | S-P-01114 |  | EPD (International) | https://api.environdec.com/api/v1/EPDLibrary/Files/dcbbb399-c22e-407f-941a-05a94fc14953/Data | kg | 2500 | 15 |  |  | 1.2867 |  |  |  | 0 | 1.2867 | 0 | 1.2867 | 0 | 0 | 0 | 0 | 1.2867 | 0
Glass | Float Glass | Glass (treated or untreated) | Float Glass, Glazing glass, Average float glass 8mm thick (Asahi - India Glass Ltd) (Global) | 2018-11-01 | 2023-10-31 | Global | S-P-01114 |  | EPD (International) | https://api.environdec.com/api/v1/EPDLibrary/Files/dcbbb399-c22e-407f-941a-05a94fc14953/Data | kg | 2500 | 20 |  |  | 1.29 |  |  |  | 0 | 1.29 | 0 | 1.29 | 0 | 0 | 0 | 0 | 1.29 | 0
Glass | Float Glass | Glass (treated or untreated) | Float Glass, Glazing glass, Average float glass 10mm thick (Asahi - India Glass Ltd) (Global) | 2018-11-01 | 2023-10-31 | Global | S-P-01114 |  | EPD (International) | https://api.environdec.com/api/v1/EPDLibrary/Files/dcbbb399-c22e-407f-941a-05a94fc14953/Data | kg | 2500 | 25 |  |  | 1.288 |  |  |  | 0 | 1.288 | 0 | 1.288 | 0 | 0 | 0 | 0 | 1.288 | 0
Glass | Float Glass | Glass (treated or untreated) | Float Glass, Glazing glass, Average float glass 12mm thick (Asahi - India Glass Ltd) (Global) | 2018-11-01 | 2023-10-31 | Global | S-P-01114 |  | EPD (International) | https://api.environdec.com/api/v1/EPDLibrary/Files/dcbbb399-c22e-407f-941a-05a94fc14953/Data | kg | 2500 | 30 |  |  | 1.29 |  |  |  | 0 | 1.29 | 0 | 1.29 | 0 | 0 | 0 | 0 | 1.29 | 0
Glass | Float Glass | Glass (treated or untreated) | Float Glass, Glazing glass, Laminated float glass 1mm (Pilkington Group Limited) (Global) | 2023-05-17 | 2028-04-30 | Global | S-P-08826 |  | EPD (International) | https://api.environdec.com/api/v1/EPDLibrary/Files/d89694e8-801d-4b08-872d-08db523a4d9e/Data | kg | 2500 | 2.5 |  |  | 1.468 |  |  |  | 0 | 1.468 | 0 | 1.468 | 0 | 0 | 0 | 0 | 1.468 | 0
Glass | Float Glass | Glass (treated or untreated) | Float Glass, Glazing glass, Guardian glass wet coated glass (Guardian Glass) (North America) | 2024-03-01 | 2029-03-01 | North America | 4791213166.107.1 |  | UL Environment | https://www.guardianglass.com/us/en/tools-and-resources/product-certifications/product-declarations | kg |  | 10 |  |  | 1.37 |  |  |  | 0 | 1.37 | 0 | 1.37 | 0 | 0 | 0 | 0 | 1.37 | 0
Glass | Float Glass | Glass (treated or untreated) | Float Glass, Glazing glass, Guardian glass heat treated glass (Guardian Glass) (North America) | 2024-03-01 | 2029-03-01 | North America | 4791213166.105.1 |  | UL Environment | https://www.guardianglass.com/us/en/tools-and-resources/product-certifications/product-declarations | kg |  | 10 |  |  | 1.3 |  |  |  | 0 | 1.3 | 0 | 1.3 | 0 | 0 | 0 | 0 | 1.3 | 0
Glass | Float Glass | Glass (treated or untreated) | Float Glass, Glazing glass, Guardian glass processed glass AME & I region (coated glass) (Guardian Glass) (Global) | 2020-07-01 | 2025-07-01 | Global | 478887138.102.1 |  | UL Environment | https://www.guardianglass.com/me/en/tools-and-resources/resources/product-declarations | kg |  | 10 |  |  | 1.425 |  |  |  | 0 | 1.425 | 0 | 1.425 | 0 | 0 | 0 | 0 | 1.425 | 0
Glass | Double glazing | Glass (treated or untreated) | Double glazing, Glazing glass, Climalit 4-16-4 (Saint-Gobain) (Global) | 2022-05-03 | 2027-05-02 | Global | S-P-00934 |  | EPD (International) | https://api.environdec.com/api/v1/EPDLibrary/Files/21b433c4-ae50-4c96-1bd6-08da2ccce1bd/Data | kg |  | 20 |  |  | 1.57 | 1.545 | 0.02355 | 0.00085 | 0 | 1.5694 | 0 | 1.57 | 1.545 | 0.02355 | 0.00085 | 0 | 1.5694 | 0
Glass | Double glazing | Glass (treated or untreated) | Double glazing, Glazing glass, Climalit 4-16-44.1 (Saint-Gobain) (Global) | 2022-05-03 | 2027-05-02 | Global | S-P-00934 |  | EPD (International) | https://api.environdec.com/api/v1/EPDLibrary/Files/21b433c4-ae50-4c96-1bd6-08da2ccce1bd/Data | kg |  | 35.4 |  |  | 1.3475 | 1.3249 | 0.02048 | 0.00070056 | 0 | 1.346 | 0 | 1.3475 | 1.3249 | 0.02048 | 0.00070056 | 0 | 1.346 | 0
Glass | Double glazing | Glass (treated or untreated) | Double glazing, Glazing glass, Climalit 4-16-33.1 (Saint-Gobain) (Global) | 2022-05-03 | 2027-05-02 | Global | S-P-00934 |  | EPD (International) | https://api.environdec.com/api/v1/EPDLibrary/Files/21b433c4-ae50-4c96-1bd6-08da2ccce1bd/Data | kg |  | 25.4 |  |  | 1.6339 | 1.6063 | 0.024252 | 0.00091339 | 0 | 1.6315 | 0 | 1.6339 | 1.6063 | 0.024252 | 0.00091339 | 0 | 1.6315 | 0
Glass | Double glazing | Glass (treated or untreated) | Double glazing, Glazing glass, Pilkington Suncool™ range (4/16/6.8) (Pilkington Group Limited) (Europe) | 2023-10-31 | 2028-10-31 | Europe | S-P-02493 |  | EPD (International) | https://api.environdec.com/api/v1/EPDLibrary/Files/98ee93ed-f49c-4092-5086-08dbd569605a/Data | kg |  | 31 |  |  | 1.5387 | 1.5355 | -0.0016097 |  | 0 | 1.5355 | 0 | 1.5387 | 1.5355 | -0.0016097 | 0 | 0 | 1.5355 | 0
Glass | Double glazing | Glass (treated or untreated) | Double glazing, Glazing glass, Pilkington Optitherm™ range (4/16/6.8) (Pilkington Group Limited) (Europe) | 2023-10-31 | 2028-10-31 | Europe | S-P-02493 |  | EPD (International) | https://api.environdec.com/api/v1/EPDLibrary/Files/98ee93ed-f49c-4092-5086-08dbd569605a/Data | kg |  | 31 |  |  | 1.5387 | 1.5355 | -0.0016097 |  | 0 | 1.5355 | 0 | 1.5387 | 1.5355 | -0.0016097 | 0 | 0 | 1.5355 | 0
Glass | Double glazing | Glass (treated or untreated) | Double glazing, Glazing glass, Pilkington K Glass™ S range (4/16/6.8) (Pilkington Group Limited) (Europe) | 2023-10-31 | 2028-10-31 | Europe | S-P-02493 |  | EPD (International) | https://api.environdec.com/api/v1/EPDLibrary/Files/98ee93ed-f49c-4092-5086-08dbd569605a/Data | kg |  | 31 |  |  | 1.5387 | 1.5355 | -0.0016097 |  | 0 | 1.5355 | 0 | 1.5387 | 1.5355 | -0.0016097 | 0 | 0 | 1.5355 | 0
Glass | Double glazing | Glass (treated or untreated) | Double glazing, Glazing glass, Pilkington Mirropane™ Chrome range (4/16/6.8) (Pilkington Group Limited) (Europe) | 2023-10-31 | 2028-10-31 | Europe | S-P-02493 |  | EPD (International) | https://api.environdec.com/api/v1/EPDLibrary/Files/98ee93ed-f49c-4092-5086-08dbd569605a/Data | kg |  | 31 |  |  | 1.5387 | 1.5355 | -0.0016097 |  | 0 | 1.5355 | 0 | 1.5387 | 1.5355 | -0.0016097 | 0 | 0 | 1.5355 | 0
Glass | Double glazing | Glass (treated or untreated) | Double glazing, Glazing glass, Pilkington Spandrel Glass Coated range (4/16/6.8) (Pilkington Group Limited) (Europe) | 2023-10-31 | 2028-10-31 | Europe | S-P-02493 |  | EPD (International) | https://api.environdec.com/api/v1/EPDLibrary/Files/98ee93ed-f49c-4092-5086-08dbd569605a/Data | kg |  | 31 |  |  | 1.5387 | 1.5355 | -0.0016097 |  | 0 | 1.5355 | 0 | 1.5387 | 1.5355 | -0.0016097 | 0 | 0 | 1.5355 | 0
Glass | Double glazing | Glass (treated or untreated) | Double glazing, Glazing glass, Pilkington Optifloat™ Clear and Tinted (4/16/6.8) (Pilkington Group Limited) (Europe) | 2023-10-31 | 2028-10-31 | Europe | S-P-02493 |  | EPD (International) | https://api.environdec.com/api/v1/EPDLibrary/Files/98ee93ed-f49c-4092-5086-08dbd569605a/Data | kg |  | 31 |  |  | 1.5387 | 1.5355 | -0.0016097 |  | 0 | 1.5355 | 0 | 1.5387 | 1.5355 | -0.0016097 | 0 | 0 | 1.5355 | 0
Glass | Glazing glass | Glass (treated or untreated) | Float Glass, Glazing glass, Magnetron coated glass on SGG PLANILUX 6 mm (Saint-Gobain India Private Limited) (India) | 2023-07-18 | 2028-07-17 | India | S-P-09807 |  | EPD (International) | https://api.environdec.com/api/v1/EPDLibrary/Files/b309127f-a302-42ca-8779-08db9e3bfd8a/Data | kg |  | 15 |  |  | 1.4067 | 1.4 | 0.0033333 |  | 0 | 1.4033 | 0 | 1.4067 | 1.4 | 0.0033333 | 0 | 0 | 1.4033 | 0
Glass | Triple glazing | Glass (treated or untreated) | Triple glazing, Glazing glass, Pilkington Suncool™ range (4/12/4/12/4) (Pilkington Group Limited) (Europe) | 2023-11-03 | 2028-10-31 | Europe | S-P-02592 |  | EPD (International) | https://api.environdec.com/api/v1/EPDLibrary/Files/031486b8-1d98-4ee3-5090-08dbd569605a/Data | kg |  | 31 |  |  | 1.5484 | 1.5419 | 0.0014323 |  | 0 | 1.5434 | 0 | 1.5484 | 1.5419 | 0.0014323 | 0 | 0 | 1.5434 | 0
Glass | Triple glazing | Glass (treated or untreated) | Triple glazing, Glazing glass, Pilkington Optitherm™ range (4/12/4/12/4) (Pilkington Group Limited) (Europe) | 2023-11-03 | 2028-10-31 | Europe | S-P-02592 |  | EPD (International) | https://api.environdec.com/api/v1/EPDLibrary/Files/031486b8-1d98-4ee3-5090-08dbd569605a/Data | kg |  | 31 |  |  | 1.5484 | 1.5419 | 0.0014323 |  | 0 | 1.5434 | 0 | 1.5484 | 1.5419 | 0.0014323 | 0 | 0 | 1.5434 | 0
Glass | Triple glazing | Glass (treated or untreated) | Triple glazing, Glazing glass, Pilkington K Glass™ S range (4/12/4/12/4) (Pilkington Group Limited) (Europe) | 2023-11-03 | 2028-10-31 | Europe | S-P-02592 |  | EPD (International) | https://api.environdec.com/api/v1/EPDLibrary/Files/031486b8-1d98-4ee3-5090-08dbd569605a/Data | kg |  | 31 |  |  | 1.5484 | 1.5419 | 0.0014323 |  | 0 | 1.5434 | 0 | 1.5484 | 1.5419 | 0.0014323 | 0 | 0 | 1.5434 | 0
Glass | Triple glazing | Glass (treated or untreated) | Triple glazing, Glazing glass, Pilkington Mirropane™ Chrome range (4/12/4/12/4) (Pilkington Group Limited) (Europe) | 2023-11-03 | 2028-10-31 | Europe | S-P-02592 |  | EPD (International) | https://api.environdec.com/api/v1/EPDLibrary/Files/031486b8-1d98-4ee3-5090-08dbd569605a/Data | kg |  | 31 |  |  | 1.5484 | 1.5419 | 0.0014323 |  | 0 | 1.5434 | 0 | 1.5484 | 1.5419 | 0.0014323 | 0 | 0 | 1.5434 | 0
Glass | Triple glazing | Glass (treated or untreated) | Triple glazing, Glazing glass, Pilkington Spandrel Glass Coated range (4/12/4/12/4) (Pilkington Group Limited) (Europe) | 2023-11-03 | 2028-10-31 | Europe | S-P-02592 |  | EPD (International) | https://api.environdec.com/api/v1/EPDLibrary/Files/031486b8-1d98-4ee3-5090-08dbd569605a/Data | kg |  | 31 |  |  | 1.5484 | 1.5419 | 0.0014323 |  | 0 | 1.5434 | 0 | 1.5484 | 1.5419 | 0.0014323 | 0 | 0 | 1.5434 | 0
Glass | Triple glazing | Glass (treated or untreated) | Triple glazing, Glazing glass, Pilkington Optifloat™ Clear and Tinted (4/12/4/12/4) (Pilkington Group Limited) (Europe) | 2023-11-03 | 2028-10-31 | Europe | S-P-02592 |  | EPD (International) | https://api.environdec.com/api/v1/EPDLibrary/Files/031486b8-1d98-4ee3-5090-08dbd569605a/Data | kg |  | 31 |  |  | 1.5484 | 1.5419 | 0.0014323 |  | 0 | 1.5434 | 0 | 1.5484 | 1.5419 | 0.0014323 | 0 | 0 | 1.5434 | 0
Glass | Glazing glass | Glass (treated or untreated) | Float Glass, Glazing glass, Magnetron coated glass On SGG PARSOL 4 mm (Saint-Gobain India Private Limited) (India) | 2023-07-18 | 2028-07-17 | India | S-P-09810 |  | EPD (International) | https://api.environdec.com/api/v1/EPDLibrary/Files/ef7ee920-5ecf-499e-fa40-08db99345335/Data | kg |  | 10 |  |  | 1.58 | 1.57 | 0.00412 |  | 0 | 1.5741 | 0 | 1.58 | 1.57 | 0.00412 | 0 | 0 | 1.5741 | 0
Glass | Double glazing | Glass (treated or untreated) | Double glazing, Glazing glass, Pilkington Activ™ range (4/16/4) (Pilkington Group Limited) (Europe) | 2023-11-03 | 2028-10-31 | Europe | S-P-02491 |  | EPD (International) | https://api.environdec.com/api/v1/EPDLibrary/Files/f765c72b-3dc3-440a-508c-08dbd569605a/Data | kg |  | 21 |  |  | 1.8857 | 1.8762 | -0.00018714 |  | 0 | 1.8762 | 0 | 1.8857 | 1.8762 | -0.00018714 | 0 | 0 | 1.8762 | 0
Glass | Double glazing | Glass (treated or untreated) | Double glazing, Glazing glass, Pilkington K Glass™ range (4/16/4) (Pilkington Group Limited) (Europe) | 2023-11-03 | 2028-10-31 | Europe | S-P-02491 |  | EPD (International) | https://api.environdec.com/api/v1/EPDLibrary/Files/f765c72b-3dc3-440a-508c-08dbd569605a/Data | kg |  | 21 |  |  | 1.8857 | 1.8762 | -0.00018714 |  | 0 | 1.8762 | 0 | 1.8857 | 1.8762 | -0.00018714 | 0 | 0 | 1.8762 | 0
Glass | Double glazing | Glass (treated or untreated) | Double glazing, Glazing glass, NSG TEC™ range (4/16/4) (Pilkington Group Limited) (Europe) | 2023-11-03 | 2028-10-31 | Europe | S-P-02491 |  | EPD (International) | https://api.environdec.com/api/v1/EPDLibrary/Files/f765c72b-3dc3-440a-508c-08dbd569605a/Data | kg |  | 21 |  |  | 1.8857 | 1.8762 | -0.00018714 |  | 0 | 1.8762 | 0 | 1.8857 | 1.8762 | -0.00018714 | 0 | 0 | 1.8762 | 0
Glass | Double glazing | Glass (treated or untreated) | Double glazing, Glazing glass, Pilkington OptiView™ range (4/16/4) (Pilkington Group Limited) (Europe) | 2023-11-03 | 2028-10-31 | Europe | S-P-02491 |  | EPD (International) | https://api.environdec.com/api/v1/EPDLibrary/Files/f765c72b-3dc3-440a-508c-08dbd569605a/Data | kg |  | 21 |  |  | 1.8857 | 1.8762 | -0.00018714 |  | 0 | 1.8762 | 0 | 1.8857 | 1.8762 | -0.00018714 | 0 | 0 | 1.8762 | 0
Glass | Double glazing | Glass (treated or untreated) | Double glazing, Glazing glass, Pilkington OptiShower™ range (4/16/4) (Pilkington Group Limited) (Europe) | 2023-11-03 | 2028-10-31 | Europe | S-P-02491 |  | EPD (International) | https://api.environdec.com/api/v1/EPDLibrary/Files/f765c72b-3dc3-440a-508c-08dbd569605a/Data | kg |  | 21 |  |  | 1.8857 | 1.8762 | -0.00018714 |  | 0 | 1.8762 | 0 | 1.8857 | 1.8762 | -0.00018714 | 0 | 0 | 1.8762 | 0
Glass | Double glazing | Glass (treated or untreated) | Double glazing, Glazing glass, Pilkington K Glass™ OW range (4/16/4) (Pilkington Group Limited) (Europe) | 2023-11-03 | 2028-10-31 | Europe | S-P-02491 |  | EPD (International) | https://api.environdec.com/api/v1/EPDLibrary/Files/f765c72b-3dc3-440a-508c-08dbd569605a/Data | kg |  | 21 |  |  | 1.8857 | 1.8762 | -0.00018714 |  | 0 | 1.8762 | 0 | 1.8857 | 1.8762 | -0.00018714 | 0 | 0 | 1.8762 | 0
Glass | Double glazing | Glass (treated or untreated) | Double glazing, Glazing glass, Pilkington OptiView™ OW range (4/16/4) (Pilkington Group Limited) (Europe) | 2023-11-03 | 2028-10-31 | Europe | S-P-02491 |  | EPD (International) | https://api.environdec.com/api/v1/EPDLibrary/Files/f765c72b-3dc3-440a-508c-08dbd569605a/Data | kg |  | 21 |  |  | 1.8857 | 1.8762 | -0.00018714 |  | 0 | 1.8762 | 0 | 1.8857 | 1.8762 | -0.00018714 | 0 | 0 | 1.8762 | 0
Glass | Double glazing | Glass (treated or untreated) | Double glazing, Glazing glass, Pilkington OptiShower™ OW range (4/16/4) (Pilkington Group Limited) (Europe) | 2023-11-03 | 2028-10-31 | Europe | S-P-02491 |  | EPD (International) | https://api.environdec.com/api/v1/EPDLibrary/Files/f765c72b-3dc3-440a-508c-08dbd569605a/Data | kg |  | 21 |  |  | 1.8857 | 1.8762 | -0.00018714 |  | 0 | 1.8762 | 0 | 1.8857 | 1.8762 | -0.00018714 | 0 | 0 | 1.8762 | 0
Glass | Double glazing | Glass (treated or untreated) | Double glazing, Glazing glass, Pilkington Anti-condensation Glass (4/16/4) (Pilkington Group Limited) (Europe) | 2023-11-03 | 2028-10-31 | Europe | S-P-02491 |  | EPD (International) | https://api.environdec.com/api/v1/EPDLibrary/Files/f765c72b-3dc3-440a-508c-08dbd569605a/Data | kg |  | 21 |  |  | 1.8857 | 1.8762 | -0.00018714 |  | 0 | 1.8762 | 0 | 1.8857 | 1.8762 | -0.00018714 | 0 | 0 | 1.8762 | 0
Glass | Double glazing | Glass (treated or untreated) | Double glazing, Glazing glass, Pilkington Optifloat™ Clear and Tinted (4/16/4) (Pilkington Group Limited) (Europe) | 2023-11-03 | 2028-10-31 | Europe | S-P-02491 |  | EPD (International) | https://api.environdec.com/api/v1/EPDLibrary/Files/f765c72b-3dc3-440a-508c-08dbd569605a/Data | kg |  | 21 |  |  | 1.8857 | 1.8762 | -0.00018714 |  | 0 | 1.8762 | 0 | 1.8857 | 1.8762 | -0.00018714 | 0 | 0 | 1.8762 | 0
Glass | Glazing glass | Glass (treated or untreated) | Float Glass, Glazing glass, Magnetron coated glass on SGG PARSOL 6 mm (Saint-Gobain India Private Limited) (India) | 2023-07-18 | 2028-07-17 | India | S-P-09811 |  | EPD (International) | https://api.environdec.com/api/v1/EPDLibrary/Files/5b9bb9a8-4a24-4155-fa48-08db99345335/Data | kg |  | 15 |  |  | 1.5133 | 1.5 | 0.0047867 |  | 0 | 1.5048 | 0 | 1.5133 | 1.5 | 0.0047867 | 0 | 0 | 1.5048 | 0
Glass | Glazing glass | Glass (treated or untreated) | Float Glass, Glazing glass, Magnetron coated glass on SGG PARSOL 8 mm (Saint-Gobain India Private Limited) (India) | 2023-07-18 | 2028-07-17 | India | S-P-09812 |  | EPD (International) | https://api.environdec.com/api/v1/EPDLibrary/Files/97c235aa-457c-4a4c-fa4d-08db99345335/Data | kg |  | 20 |  |  | 1.48 | 1.465 | 0.0051 |  | 0 | 1.4701 | 0 | 1.48 | 1.465 | 0.0051 | 0 | 0 | 1.4701 | 0
Glass fibre reinforced concrete | GRC | GRC cladding | GRC, , Plain GRC façade panels (Ibstock telling) (Global) | 2022-04-22 | 2026-07-07 | Global | BF1805-C-ECOP Rev 0.1 |  | Bre | https://assets.ctfassets.net/eta2vegx3yuv/Cix5RfrcDZ8exR10U2p4M/205db0194af9b161ae72840b7f035324/BREGENEPD000366.pdf | tonne | 1950 | 65 |  |  | 407.6923 |  |  |  | 0 | 407.6923 | 0 | 0.40769 | 0 | 0 | 0 | 0 | 0.40769 | 0
Glass fibre reinforced concrete | GRC | GRC cladding | GRC, , Concrete skin and oko skin glass fibre reinforced concrete (Reider Smart Elements GmbH) (Global) | 2019-07-31 | 2024-10-28 | Global | 4789090717.101.1 |  | UL Environment | https://cdn.sanity.io/files/3f1jzp9g/development/396044cb5b2fed172297434d28878da50068f0bb.pdf?dl= | tonne | 2200 |  |  |  | 723.9 |  |  |  | 0 | 723.9 | 0 | 0.7239 | 0 | 0 | 0 | 0 | 0.7239 | 0
Glass fibre reinforced concrete | GRC | GRC cladding | GRC, , Brick faced GRC façade panels (12 mm) (Ibstock telling) (Global) | 2022-04-22 | 2026-07-07 | Global | BF1805-C-ECOP Rev 0.1 |  | Bre | https://assets.ctfassets.net/eta2vegx3yuv/5p7jHx3MOV4BmjIIuBlKg2/ea9a028fd25aafdaeb5f109aaeedca11/BREGENEPD000365.pdf | tonne | 1800 | 110 |  |  | 501.8182 |  |  |  | 0 | 501.8182 | 0 | 0.50182 | 0 | 0 | 0 | 0 | 0.50182 | 0
Insulation only |  | Not used | Insulation decorative/acoustic, , dECO Baffle Platform 26mm Black (CSR Martini) | 2018-08-09 | 2023-08-09 | Australia | S-P-01004 | Version 1 | EPD Australasia | https://epd-australasia.com/wp-content/uploads/2018/08/168-CSRMartini_EPD_R14.pdf | kg |  | 0 |  |  | 3.76 |  |  |  | 0 | 3.76 | 0 | 3.76 | 0 | 0 | 0 | 0 | 3.76 | 0
Insulation only |  | Not used | Insulation decorative/acoustic, , dECO Baffle Platform 26mm White (CSR Martini) | 2018-08-09 | 2023-08-09 | Australia | S-P-01004 | Version 1 | EPD Australasia | https://epd-australasia.com/wp-content/uploads/2018/08/168-CSRMartini_EPD_R14.pdf | kg |  | 0 |  |  | 4.53 |  |  |  | 0 | 4.53 | 0 | 4.53 | 0 | 0 | 0 | 0 | 4.53 | 0
Insulation only |  | Not used | Insulation decorative/acoustic, , dECO Baffle Rise 26mm Black (CSR Martini) | 2018-08-09 | 2023-08-09 | Australia | S-P-01004 | Version 1 | EPD Australasia | https://epd-australasia.com/wp-content/uploads/2018/08/168-CSRMartini_EPD_R14.pdf | kg |  | 0 |  |  | 3.75 |  |  |  | 0 | 3.75 | 0 | 3.75 | 0 | 0 | 0 | 0 | 3.75 | 0
Insulation only |  | Not used | Insulation decorative/acoustic, , dECO Baffle Rise 26mm White (CSR Martini) | 2018-08-09 | 2023-08-09 | Australia | S-P-01004 | Version 1 | EPD Australasia | https://epd-australasia.com/wp-content/uploads/2018/08/168-CSRMartini_EPD_R14.pdf | kg |  | 0 |  |  | 4.52 |  |  |  | 0 | 4.52 | 0 | 4.52 | 0 | 0 | 0 | 0 | 4.52 | 0
Insulation only |  | Not used | Insulation decorative/acoustic, , dECO Board 7mm Black (CSR Martini) | 2018-08-09 | 2023-08-09 | Australia | S-P-01004 | Version 1 | EPD Australasia | https://epd-australasia.com/wp-content/uploads/2018/08/168-CSRMartini_EPD_R14.pdf | kg |  | 0 |  |  | 3.74 |  |  |  | 0 | 3.74 | 0 | 3.74 | 0 | 0 | 0 | 0 | 3.74 | 0
Insulation only |  | Not used | Insulation decorative/acoustic, , dECO Board 7mm White (CSR Martini) | 2018-08-09 | 2023-08-09 | Australia | S-P-01004 | Version 1 | EPD Australasia | https://epd-australasia.com/wp-content/uploads/2018/08/168-CSRMartini_EPD_R14.pdf | kg |  | 0 |  |  | 3.74 |  |  |  | 0 | 3.74 | 0 | 3.74 | 0 | 0 | 0 | 0 | 3.74 | 0
Insulation only |  | Not used | Insulation decorative/acoustic, , dECO Board 12mm Black (CSR Martini) | 2018-08-09 | 2023-08-09 | Australia | S-P-01004 | Version 1 | EPD Australasia | https://epd-australasia.com/wp-content/uploads/2018/08/168-CSRMartini_EPD_R14.pdf | kg |  | 0 |  |  | 3.72 |  |  |  | 0 | 3.72 | 0 | 3.72 | 0 | 0 | 0 | 0 | 3.72 | 0
Insulation only |  | Not used | Insulation decorative/acoustic, , dECO Board 12mm White (CSR Martini) | 2018-08-09 | 2023-08-09 | Australia | S-P-01004 | Version 1 | EPD Australasia | https://epd-australasia.com/wp-content/uploads/2018/08/168-CSRMartini_EPD_R14.pdf | kg |  | 0 |  |  | 3.71 |  |  |  | 0 | 3.71 | 0 | 3.71 | 0 | 0 | 0 | 0 | 3.71 | 0
Insulation only |  | Not used | Insulation decorative/acoustic, , dECO Deluxe 7mm (CSR Martini) | 2018-08-09 | 2023-08-09 | Australia | S-P-01004 | Version 1 | EPD Australasia | https://epd-australasia.com/wp-content/uploads/2018/08/168-CSRMartini_EPD_R14.pdf | kg |  | 0 |  |  | 3.37 |  |  |  | 0 | 3.37 | 0 | 3.37 | 0 | 0 | 0 | 0 | 3.37 | 0
Insulation only |  | Not used | Insulation decorative/acoustic, , dECO Deluxe 12mm (CSR Martini) | 2018-08-09 | 2023-08-09 | Australia | S-P-01004 | Version 1 | EPD Australasia | https://epd-australasia.com/wp-content/uploads/2018/08/168-CSRMartini_EPD_R14.pdf | kg |  | 0 |  |  | 3.37 |  |  |  | 0 | 3.37 | 0 | 3.37 | 0 | 0 | 0 | 0 | 3.37 | 0
Insulation only |  | Not used | Insulation decorative/acoustic, , dECO Deluxe 24mm (CSR Martini) | 2018-08-09 | 2023-08-09 | Australia | S-P-01004 | Version 1 | EPD Australasia | https://epd-australasia.com/wp-content/uploads/2018/08/168-CSRMartini_EPD_R14.pdf | kg |  | 0 |  |  | 2.43 |  |  |  | 0 | 2.43 | 0 | 2.43 | 0 | 0 | 0 | 0 | 2.43 | 0
Insulation only |  | Not used | Insulation decorative/acoustic, , dECO Deluxe 48mm (CSR Martini) | 2018-08-09 | 2023-08-09 | Australia | S-P-01004 | Version 1 | EPD Australasia | https://epd-australasia.com/wp-content/uploads/2018/08/168-CSRMartini_EPD_R14.pdf | kg |  | 0 |  |  | 2.84 |  |  |  | 0 | 2.84 | 0 | 2.84 | 0 | 0 | 0 | 0 | 2.84 | 0
Insulation only |  | Not used | Insulation decorative/acoustic, , dECO Deluxe EP 7mm (CSR Martini) | 2018-08-09 | 2023-08-09 | Australia | S-P-01004 | Version 1 | EPD Australasia | https://epd-australasia.com/wp-content/uploads/2018/08/168-CSRMartini_EPD_R14.pdf | kg |  | 0 |  |  | 3.37 |  |  |  | 0 | 3.37 | 0 | 3.37 | 0 | 0 | 0 | 0 | 3.37 | 0
Insulation only |  | Not used | Insulation decorative/acoustic, , dECO Deluxe EP 7mm Black (CSR Martini) | 2018-08-09 | 2023-08-09 | Australia | S-P-01004 | Version 1 | EPD Australasia | https://epd-australasia.com/wp-content/uploads/2018/08/168-CSRMartini_EPD_R14.pdf | kg |  | 0 |  |  | 3.41 |  |  |  | 0 | 3.41 | 0 | 3.41 | 0 | 0 | 0 | 0 | 3.41 | 0
Insulation only |  | Not used | Insulation decorative/acoustic, , dECO Deluxe EP 7mm White (CSR Martini) | 2018-08-09 | 2023-08-09 | Australia | S-P-01004 | Version 1 | EPD Australasia | https://epd-australasia.com/wp-content/uploads/2018/08/168-CSRMartini_EPD_R14.pdf | kg |  | 0 |  |  | 3.4 |  |  |  | 0 | 3.4 | 0 | 3.4 | 0 | 0 | 0 | 0 | 3.4 | 0
Insulation only |  | Not used | Insulation decorative/acoustic, , dECO Deluxe EP 12mm (CSR Martini) | 2018-08-09 | 2023-08-09 | Australia | S-P-01004 | Version 1 | EPD Australasia | https://epd-australasia.com/wp-content/uploads/2018/08/168-CSRMartini_EPD_R14.pdf | kg |  | 0 |  |  | 3.37 |  |  |  | 0 | 3.37 | 0 | 3.37 | 0 | 0 | 0 | 0 | 3.37 | 0
Insulation only |  | Not used | Insulation decorative/acoustic, , dECO Deluxe EP 12mm Black (CSR Martini) | 2018-08-09 | 2023-08-09 | Australia | S-P-01004 | Version 1 | EPD Australasia | https://epd-australasia.com/wp-content/uploads/2018/08/168-CSRMartini_EPD_R14.pdf | kg |  | 0 |  |  | 3.41 |  |  |  | 0 | 3.41 | 0 | 3.41 | 0 | 0 | 0 | 0 | 3.41 | 0
Insulation only |  | Not used | Insulation decorative/acoustic, , dECO Deluxe EP 12mm White (CSR Martini) | 2018-08-09 | 2023-08-09 | Australia | S-P-01004 | Version 1 | EPD Australasia | https://epd-australasia.com/wp-content/uploads/2018/08/168-CSRMartini_EPD_R14.pdf | kg |  | 0 |  |  | 3.4 |  |  |  | 0 | 3.4 | 0 | 3.4 | 0 | 0 | 0 | 0 | 3.4 | 0
Insulation only |  | Not used | Insulation decorative/acoustic, , dECO Deluxe EP 24mm (CSR Martini) | 2018-08-09 | 2023-08-09 | Australia | S-P-01004 | Version 1 | EPD Australasia | https://epd-australasia.com/wp-content/uploads/2018/08/168-CSRMartini_EPD_R14.pdf | kg |  | 0 |  |  | 3.37 |  |  |  | 0 | 3.37 | 0 | 3.37 | 0 | 0 | 0 | 0 | 3.37 | 0
Insulation only |  | Not used | Insulation decorative/acoustic, , dECO Deluxe EP 24mm Black (CSR Martini) | 2018-08-09 | 2023-08-09 | Australia | S-P-01004 | Version 1 | EPD Australasia | https://epd-australasia.com/wp-content/uploads/2018/08/168-CSRMartini_EPD_R14.pdf | kg |  | 0 |  |  | 3.4 |  |  |  | 0 | 3.4 | 0 | 3.4 | 0 | 0 | 0 | 0 | 3.4 | 0
Insulation only |  | Not used | Insulation decorative/acoustic, , dECO Deluxe EP 24mm White (CSR Martini) | 2018-08-09 | 2023-08-09 | Australia | S-P-01004 | Version 1 | EPD Australasia | https://epd-australasia.com/wp-content/uploads/2018/08/168-CSRMartini_EPD_R14.pdf | kg |  | 0 |  |  | 3.4 |  |  |  | 0 | 3.4 | 0 | 3.4 | 0 | 0 | 0 | 0 | 3.4 | 0
Insulation only |  | Not used | Insulation decorative/acoustic, , dECO E Fabric (CSR Martini) | 2018-08-09 | 2023-08-09 | Australia | S-P-01004 | Version 1 | EPD Australasia | https://epd-australasia.com/wp-content/uploads/2018/08/168-CSRMartini_EPD_R14.pdf | kg |  | 0 |  |  | 2.95 |  |  |  | 0 | 2.95 | 0 | 2.95 | 0 | 0 | 0 | 0 | 2.95 | 0
Insulation only |  | Not used | Insulation decorative/acoustic, , dECO Embrace Fabric (CSR Martini) | 2018-08-09 | 2023-08-09 | Australia | S-P-01004 | Version 1 | EPD Australasia | https://epd-australasia.com/wp-content/uploads/2018/08/168-CSRMartini_EPD_R14.pdf | kg |  | 0 |  |  | 3.19 |  |  |  | 0 | 3.19 | 0 | 3.19 | 0 | 0 | 0 | 0 | 3.19 | 0
Insulation only |  | Not used | Insulation decorative/acoustic, , dECO Flex (CSR Martini) | 2018-08-09 | 2023-08-09 | Australia | S-P-01004 | Version 1 | EPD Australasia | https://epd-australasia.com/wp-content/uploads/2018/08/168-CSRMartini_EPD_R14.pdf | kg |  | 0 |  |  | 3.61 |  |  |  | 0 | 3.61 | 0 | 3.61 | 0 | 0 | 0 | 0 | 3.61 | 0
Insulation only |  | Not used | Insulation decorative/acoustic, , dECO Hanging Cloud Black (CSR Martini) | 2018-08-09 | 2023-08-09 | Australia | S-P-01004 | Version 1 | EPD Australasia | https://epd-australasia.com/wp-content/uploads/2018/08/168-CSRMartini_EPD_R14.pdf | kg |  | 0 |  |  | 3.87 |  |  |  | 0 | 3.87 | 0 | 3.87 | 0 | 0 | 0 | 0 | 3.87 | 0
Insulation only |  | Not used | Insulation decorative/acoustic, , dECO Hanging Cloud White (CSR Martini) | 2018-08-09 | 2023-08-09 | Australia | S-P-01004 | Version 1 | EPD Australasia | https://epd-australasia.com/wp-content/uploads/2018/08/168-CSRMartini_EPD_R14.pdf | kg |  | 0 |  |  | 4.74 |  |  |  | 0 | 4.74 | 0 | 4.74 | 0 | 0 | 0 | 0 | 4.74 | 0
Insulation only |  | Not used | Insulation decorative/acoustic, , dECO M Fabric (CSR Martini) | 2018-08-09 | 2023-08-09 | Australia | S-P-01004 | Version 1 | EPD Australasia | https://epd-australasia.com/wp-content/uploads/2018/08/168-CSRMartini_EPD_R14.pdf | kg |  | 0 |  |  | 3.43 |  |  |  | 0 | 3.43 | 0 | 3.43 | 0 | 0 | 0 | 0 | 3.43 | 0
Insulation only |  | Not used | Insulation decorative/acoustic, , dECO Mini Flex (CSR Martini) | 2018-08-09 | 2023-08-09 | Australia | S-P-01004 | Version 1 | EPD Australasia | https://epd-australasia.com/wp-content/uploads/2018/08/168-CSRMartini_EPD_R14.pdf | kg |  | 0 |  |  | 3.62 |  |  |  | 0 | 3.62 | 0 | 3.62 | 0 | 0 | 0 | 0 | 3.62 | 0
Insulation only |  | Not used | Insulation decorative/acoustic, , dECO Panel 8mm Black (CSR Martini) | 2018-08-09 | 2023-08-09 | Australia | S-P-01004 | Version 1 | EPD Australasia | https://epd-australasia.com/wp-content/uploads/2018/08/168-CSRMartini_EPD_R14.pdf | kg |  | 0 |  |  | 3.69 |  |  |  | 0 | 3.69 | 0 | 3.69 | 0 | 0 | 0 | 0 | 3.69 | 0
Insulation only |  | Not used | Insulation decorative/acoustic, , dECO Panel 8mm White (CSR Martini) | 2018-08-09 | 2023-08-09 | Australia | S-P-01004 | Version 1 | EPD Australasia | https://epd-australasia.com/wp-content/uploads/2018/08/168-CSRMartini_EPD_R14.pdf | kg |  | 0 |  |  | 3.82 |  |  |  | 0 | 3.82 | 0 | 3.82 | 0 | 0 | 0 | 0 | 3.82 | 0
Insulation only |  | Not used | Insulation decorative/acoustic, , dECO Panel 13.5mm Black (CSR Martini) | 2018-08-09 | 2023-08-09 | Australia | S-P-01004 | Version 1 | EPD Australasia | https://epd-australasia.com/wp-content/uploads/2018/08/168-CSRMartini_EPD_R14.pdf | kg |  | 0 |  |  | 3.8 |  |  |  | 0 | 3.8 | 0 | 3.8 | 0 | 0 | 0 | 0 | 3.8 | 0
Insulation only |  | Not used | Insulation decorative/acoustic, , dECO Panel 13.5mm White (CSR Martini) | 2018-08-09 | 2023-08-09 | Australia | S-P-01004 | Version 1 | EPD Australasia | https://epd-australasia.com/wp-content/uploads/2018/08/168-CSRMartini_EPD_R14.pdf | kg |  | 0 |  |  | 3.93 |  |  |  | 0 | 3.93 | 0 | 3.93 | 0 | 0 | 0 | 0 | 3.93 | 0
Insulation only |  | Not used | Insulation decorative/acoustic, , dECO Panel 25mm Black (CSR Martini) | 2018-08-09 | 2023-08-09 | Australia | S-P-01004 | Version 1 | EPD Australasia | https://epd-australasia.com/wp-content/uploads/2018/08/168-CSRMartini_EPD_R14.pdf | kg |  | 0 |  |  | 3.21 |  |  |  | 0 | 3.21 | 0 | 3.21 | 0 | 0 | 0 | 0 | 3.21 | 0
Insulation only |  | Not used | Insulation decorative/acoustic, , dECO Panel 25mm White (CSR Martini) | 2018-08-09 | 2023-08-09 | Australia | S-P-01004 | Version 1 | EPD Australasia | https://epd-australasia.com/wp-content/uploads/2018/08/168-CSRMartini_EPD_R14.pdf | kg |  | 0 |  |  | 3.38 |  |  |  | 0 | 3.38 | 0 | 3.38 | 0 | 0 | 0 | 0 | 3.38 | 0
Insulation only |  | Not used | Insulation decorative/acoustic, , dECO Panel 50mm Black (CSR Martini) | 2018-08-09 | 2023-08-09 | Australia | S-P-01004 | Version 1 | EPD Australasia | https://epd-australasia.com/wp-content/uploads/2018/08/168-CSRMartini_EPD_R14.pdf | kg |  | 0 |  |  | 3.25 |  |  |  | 0 | 3.25 | 0 | 3.25 | 0 | 0 | 0 | 0 | 3.25 | 0
Insulation only |  | Not used | Insulation decorative/acoustic, , dECO Panel 50mm White (CSR Martini) | 2018-08-09 | 2023-08-09 | Australia | S-P-01004 | Version 1 | EPD Australasia | https://epd-australasia.com/wp-content/uploads/2018/08/168-CSRMartini_EPD_R14.pdf | kg |  | 0 |  |  | 3.44 |  |  |  | 0 | 3.44 | 0 | 3.44 | 0 | 0 | 0 | 0 | 3.44 | 0
Insulation only |  | Not used | Insulation decorative/acoustic, , dECO Quiet Board 25mm Black (CSR Martini) | 2018-08-09 | 2023-08-09 | Australia | S-P-01004 | Version 1 | EPD Australasia | https://epd-australasia.com/wp-content/uploads/2018/08/168-CSRMartini_EPD_R14.pdf | kg |  | 0 |  |  | 3.8 |  |  |  | 0 | 3.8 | 0 | 3.8 | 0 | 0 | 0 | 0 | 3.8 | 0
Insulation only |  | Not used | Insulation decorative/acoustic, , dECO Quiet Board 25mm White (CSR Martini) | 2018-08-09 | 2023-08-09 | Australia | S-P-01004 | Version 1 | EPD Australasia | https://epd-australasia.com/wp-content/uploads/2018/08/168-CSRMartini_EPD_R14.pdf | kg |  | 0 |  |  | 3.94 |  |  |  | 0 | 3.94 | 0 | 3.94 | 0 | 0 | 0 | 0 | 3.94 | 0
Insulation only |  | Not used | Insulation decorative/acoustic, , dECO Quiet Board 50mm Black (CSR Martini) | 2018-08-09 | 2023-08-09 | Australia | S-P-01004 | Version 1 | EPD Australasia | https://epd-australasia.com/wp-content/uploads/2018/08/168-CSRMartini_EPD_R14.pdf | kg |  | 0 |  |  | 3.6 |  |  |  | 0 | 3.6 | 0 | 3.6 | 0 | 0 | 0 | 0 | 3.6 | 0
Insulation only |  | Not used | Insulation decorative/acoustic, , dECO Quiet Board 50mm White (CSR Martini) | 2018-08-09 | 2023-08-09 | Australia | S-P-01004 | Version 1 | EPD Australasia | https://epd-australasia.com/wp-content/uploads/2018/08/168-CSRMartini_EPD_R14.pdf | kg |  | 0 |  |  | 3.78 |  |  |  | 0 | 3.78 | 0 | 3.78 | 0 | 0 | 0 | 0 | 3.78 | 0
Insulation only |  | Not used | Insulation decorative/acoustic, , dECO Quiet Panel 25mm Black (CSR Martini) | 2018-08-09 | 2023-08-09 | Australia | S-P-01004 | Version 1 | EPD Australasia | https://epd-australasia.com/wp-content/uploads/2018/08/168-CSRMartini_EPD_R14.pdf | kg |  | 0 |  |  | 3.67 |  |  |  | 0 | 3.67 | 0 | 3.67 | 0 | 0 | 0 | 0 | 3.67 | 0
Insulation only |  | Not used | Insulation decorative/acoustic, , dECO Quiet Panel 25mm White (CSR Martini) | 2018-08-09 | 2023-08-09 | Australia | S-P-01004 | Version 1 | EPD Australasia | https://epd-australasia.com/wp-content/uploads/2018/08/168-CSRMartini_EPD_R14.pdf | kg |  | 0 |  |  | 3.79 |  |  |  | 0 | 3.79 | 0 | 3.79 | 0 | 0 | 0 | 0 | 3.79 | 0
Insulation only |  | Not used | Insulation decorative/acoustic, , dECO Quiet Panel 50mm Black (CSR Martini) | 2018-08-09 | 2023-08-09 | Australia | S-P-01004 | Version 1 | EPD Australasia | https://epd-australasia.com/wp-content/uploads/2018/08/168-CSRMartini_EPD_R14.pdf | kg |  | 0 |  |  | 3.54 |  |  |  | 0 | 3.54 | 0 | 3.54 | 0 | 0 | 0 | 0 | 3.54 | 0
Insulation only |  | Not used | Insulation decorative/acoustic, , dECO Quiet Panel 50mm White (CSR Martini) | 2018-08-09 | 2023-08-09 | Australia | S-P-01004 | Version 1 | EPD Australasia | https://epd-australasia.com/wp-content/uploads/2018/08/168-CSRMartini_EPD_R14.pdf | kg |  | 0 |  |  | 3.69 |  |  |  | 0 | 3.69 | 0 | 3.69 | 0 | 0 | 0 | 0 | 3.69 | 0
Insulation only |  | Not used | Insulation decorative/acoustic, , dECO Quiet Panel Export 25mm White (CSR Martini) | 2018-08-09 | 2023-08-09 | Australia | S-P-01004 | Version 1 | EPD Australasia | https://epd-australasia.com/wp-content/uploads/2018/08/168-CSRMartini_EPD_R14.pdf | kg |  | 0 |  |  | 4.57 |  |  |  | 0 | 4.57 | 0 | 4.57 | 0 | 0 | 0 | 0 | 4.57 | 0
Insulation only |  | Not used | Insulation decorative/acoustic, , dECO Quiet Panel Export 50mm White (CSR Martini) | 2018-08-09 | 2023-08-09 | Australia | S-P-01004 | Version 1 | EPD Australasia | https://epd-australasia.com/wp-content/uploads/2018/08/168-CSRMartini_EPD_R14.pdf | kg |  | 0 |  |  | 4.71 |  |  |  | 0 | 4.71 | 0 | 4.71 | 0 | 0 | 0 | 0 | 4.71 | 0
Insulation only |  | Not used | Insulation decorative/acoustic, , dECO Screen 12mm Black (CSR Martini) | 2018-08-09 | 2023-08-09 | Australia | S-P-01004 | Version 1 | EPD Australasia | https://epd-australasia.com/wp-content/uploads/2018/08/168-CSRMartini_EPD_R14.pdf | kg |  | 0 |  |  | 3.67 |  |  |  | 0 | 3.67 | 0 | 3.67 | 0 | 0 | 0 | 0 | 3.67 | 0
Insulation only |  | Not used | Insulation decorative/acoustic, , dECO Screen 12mm White (CSR Martini) | 2018-08-09 | 2023-08-09 | Australia | S-P-01004 | Version 1 | EPD Australasia | https://epd-australasia.com/wp-content/uploads/2018/08/168-CSRMartini_EPD_R14.pdf | kg |  | 0 |  |  | 3.78 |  |  |  | 0 | 3.78 | 0 | 3.78 | 0 | 0 | 0 | 0 | 3.78 | 0
Insulation only |  | Not used | Insulation decorative/acoustic, , dECO Stick It (CSR Martini) | 2018-08-09 | 2023-08-09 | Australia | S-P-01004 | Version 1 | EPD Australasia | https://epd-australasia.com/wp-content/uploads/2018/08/168-CSRMartini_EPD_R14.pdf | kg |  | 0 |  |  | 3.71 |  |  |  | 0 | 3.71 | 0 | 3.71 | 0 | 0 | 0 | 0 | 3.71 | 0
Insulation only |  | Not used | Insulation decorative/acoustic, , dECO Tile 3D ET Wall (CSR Martini) | 2018-08-09 | 2023-08-09 | Australia | S-P-01004 | Version 1 | EPD Australasia | https://epd-australasia.com/wp-content/uploads/2018/08/168-CSRMartini_EPD_R14.pdf | kg |  | 0 |  |  | 4.16 |  |  |  | 0 | 4.16 | 0 | 4.16 | 0 | 0 | 0 | 0 | 4.16 | 0
Insulation only |  | Not used | Insulation decorative/acoustic, , dECO Tile 3D H Ceiling (CSR Martini) | 2018-08-09 | 2023-08-09 | Australia | S-P-01004 | Version 1 | EPD Australasia | https://epd-australasia.com/wp-content/uploads/2018/08/168-CSRMartini_EPD_R14.pdf | kg |  | 0 |  |  | 4.29 |  |  |  | 0 | 4.29 | 0 | 4.29 | 0 | 0 | 0 | 0 | 4.29 | 0
Insulation only |  | Not used | Insulation decorative/acoustic, , dECO Tile 3D H Wall (CSR Martini) | 2018-08-09 | 2023-08-09 | Australia | S-P-01004 | Version 1 | EPD Australasia | https://epd-australasia.com/wp-content/uploads/2018/08/168-CSRMartini_EPD_R14.pdf | kg |  | 0 |  |  | 4.52 |  |  |  | 0 | 4.52 | 0 | 4.52 | 0 | 0 | 0 | 0 | 4.52 | 0
Insulation only |  | Not used | Insulation decorative/acoustic, , dECO Tile 3D WW Ceiling (CSR Martini) | 2018-08-09 | 2023-08-09 | Australia | S-P-01004 | Version 1 | EPD Australasia | https://epd-australasia.com/wp-content/uploads/2018/08/168-CSRMartini_EPD_R14.pdf | kg |  | 0 |  |  | 4.28 |  |  |  | 0 | 4.28 | 0 | 4.28 | 0 | 0 | 0 | 0 | 4.28 | 0
Insulation only |  | Not used | Insulation decorative/acoustic, , dECO Tile 3D WW Wall (CSR Martini) | 2018-08-09 | 2023-08-09 | Australia | S-P-01004 | Version 1 | EPD Australasia | https://epd-australasia.com/wp-content/uploads/2018/08/168-CSRMartini_EPD_R14.pdf | kg |  | 0 |  |  | 4.42 |  |  |  | 0 | 4.42 | 0 | 4.42 | 0 | 0 | 0 | 0 | 4.42 | 0
Insulation only |  | Not used | Insulation decorative/acoustic, , dECO Tile Flat H Ceiling 13mm (CSR Martini) | 2018-08-09 | 2023-08-09 | Australia | S-P-01004 | Version 1 | EPD Australasia | https://epd-australasia.com/wp-content/uploads/2018/08/168-CSRMartini_EPD_R14.pdf | kg |  | 0 |  |  | 3.73 |  |  |  | 0 | 3.73 | 0 | 3.73 | 0 | 0 | 0 | 0 | 3.73 | 0
Insulation only |  | Not used | Insulation decorative/acoustic, , dECO Tile Flat H Ceiling 25mm (CSR Martini) | 2018-08-09 | 2023-08-09 | Australia | S-P-01004 | Version 1 | EPD Australasia | https://epd-australasia.com/wp-content/uploads/2018/08/168-CSRMartini_EPD_R14.pdf | kg |  | 0 |  |  | 4.2 |  |  |  | 0 | 4.2 | 0 | 4.2 | 0 | 0 | 0 | 0 | 4.2 | 0
Insulation only |  | Not used | Insulation decorative/acoustic, , Absorb Black (CSR Martini) | 2018-08-09 | 2023-08-09 | Australia | S-P-01004 | Version 1 | EPD Australasia | https://epd-australasia.com/wp-content/uploads/2018/08/168-CSRMartini_EPD_R14.pdf | kg |  | 0 |  |  | 3.36 |  |  |  | 0 | 3.36 | 0 | 3.36 | 0 | 0 | 0 | 0 | 3.36 | 0
Insulation only |  | Not used | Insulation decorative/acoustic, , Absorb White (CSR Martini) | 2018-08-09 | 2023-08-09 | Australia | S-P-01004 | Version 1 | EPD Australasia | https://epd-australasia.com/wp-content/uploads/2018/08/168-CSRMartini_EPD_R14.pdf | kg |  | 0 |  |  | 3.36 |  |  |  | 0 | 3.36 | 0 | 3.36 | 0 | 0 | 0 | 0 | 3.36 | 0
Insulation only |  | Not used | Insulation decorative/acoustic, , Blanket (CSR Martini) | 2018-08-09 | 2023-08-09 | Australia | S-P-01004 | Version 1 | EPD Australasia | https://epd-australasia.com/wp-content/uploads/2018/08/168-CSRMartini_EPD_R14.pdf | kg |  | 0 |  |  | 3.44 |  |  |  | 0 | 3.44 | 0 | 3.44 | 0 | 0 | 0 | 0 | 3.44 | 0
Insulation only |  | Not used | Insulation decorative/acoustic, , Easy Baffle (CSR Martini) | 2018-08-09 | 2023-08-09 | Australia | S-P-01004 | Version 1 | EPD Australasia | https://epd-australasia.com/wp-content/uploads/2018/08/168-CSRMartini_EPD_R14.pdf | kg |  | 0 |  |  | 4.07 |  |  |  | 0 | 4.07 | 0 | 4.07 | 0 | 0 | 0 | 0 | 4.07 | 0
Insulation only |  | Not used | Insulation decorative/acoustic, , Easy Baffle Black (CSR Martini) | 2018-08-09 | 2023-08-09 | Australia | S-P-01004 | Version 1 | EPD Australasia | https://epd-australasia.com/wp-content/uploads/2018/08/168-CSRMartini_EPD_R14.pdf | kg |  | 0 |  |  | 3.04 |  |  |  | 0 | 3.04 | 0 | 3.04 | 0 | 0 | 0 | 0 | 3.04 | 0
Insulation only |  | Not used | Insulation decorative/acoustic, , MAB Black (CSR Martini) | 2018-08-09 | 2023-08-09 | Australia | S-P-01004 | Version 1 | EPD Australasia | https://epd-australasia.com/wp-content/uploads/2018/08/168-CSRMartini_EPD_R14.pdf | kg |  | 0 |  |  | 3.3 |  |  |  | 0 | 3.3 | 0 | 3.3 | 0 | 0 | 0 | 0 | 3.3 | 0
Insulation only |  | Not used | Insulation decorative/acoustic, , MAB White (CSR Martini) | 2018-08-09 | 2023-08-09 | Australia | S-P-01004 | Version 1 | EPD Australasia | https://epd-australasia.com/wp-content/uploads/2018/08/168-CSRMartini_EPD_R14.pdf | kg |  | 0 |  |  | 3.41 |  |  |  | 0 | 3.41 | 0 | 3.41 | 0 | 0 | 0 | 0 | 3.41 | 0
Insulation only |  | Not used | Insulation decorative/acoustic, , MSB Black (CSR Martini) | 2018-08-09 | 2023-08-09 | Australia | S-P-01004 | Version 1 | EPD Australasia | https://epd-australasia.com/wp-content/uploads/2018/08/168-CSRMartini_EPD_R14.pdf | kg |  | 0 |  |  | 3.08 |  |  |  | 0 | 3.08 | 0 | 3.08 | 0 | 0 | 0 | 0 | 3.08 | 0
Insulation only |  | Not used | Insulation decorative/acoustic, , MSB White (CSR Martini) | 2018-08-09 | 2023-08-09 | Australia | S-P-01004 | Version 1 | EPD Australasia | https://epd-australasia.com/wp-content/uploads/2018/08/168-CSRMartini_EPD_R14.pdf | kg |  | 0 |  |  | 3.64 |  |  |  | 0 | 3.64 | 0 | 3.64 | 0 | 0 | 0 | 0 | 3.64 | 0
Insulation only |  | Not used | Insulation decorative/acoustic, , Polymax Acoustic R1.5 (CSR Martini) | 2018-08-09 | 2023-08-09 | Australia | S-P-01004 | Version 1 | EPD Australasia | https://epd-australasia.com/wp-content/uploads/2018/08/168-CSRMartini_EPD_R14.pdf | kg |  | 0.9 |  |  | 3.28 |  |  |  | 0 | 3.28 | 0 | 3.28 | 0 | 0 | 0 | 0 | 3.28 | 0
Insulation only |  | Not used | Insulation decorative/acoustic, , Polymax Acoustic R2.0 75mm (CSR Martini) | 2018-08-09 | 2023-08-09 | Australia | S-P-01004 | Version 1 | EPD Australasia | https://epd-australasia.com/wp-content/uploads/2018/08/168-CSRMartini_EPD_R14.pdf | kg |  | 2.05 |  |  | 3.27 |  |  |  | 0 | 3.27 | 0 | 3.27 | 0 | 0 | 0 | 0 | 3.27 | 0
Insulation only |  | Not used | Insulation decorative/acoustic, , Polymax Acoustic R2.0 90mm (CSR Martini) | 2018-08-09 | 2023-08-09 | Australia | S-P-01004 | Version 1 | EPD Australasia | https://epd-australasia.com/wp-content/uploads/2018/08/168-CSRMartini_EPD_R14.pdf | kg |  | 1.35 |  |  | 3.29 |  |  |  | 0 | 3.29 | 0 | 3.29 | 0 | 0 | 0 | 0 | 3.29 | 0
Insulation only |  | Not used | Insulation decorative/acoustic, , Polymax Acoustic R2.5 (CSR Martini) | 2018-08-09 | 2023-08-09 | Australia | S-P-01004 | Version 1 | EPD Australasia | https://epd-australasia.com/wp-content/uploads/2018/08/168-CSRMartini_EPD_R14.pdf | kg |  | 2.5 |  |  | 3.25 |  |  |  | 0 | 3.25 | 0 | 3.25 | 0 | 0 | 0 | 0 | 3.25 | 0
Insulation only |  | Not used | Insulation decorative/acoustic, , Prime Black (CSR Martini) | 2018-08-09 | 2023-08-09 | Australia | S-P-01004 | Version 1 | EPD Australasia | https://epd-australasia.com/wp-content/uploads/2018/08/168-CSRMartini_EPD_R14.pdf | kg |  | 0 |  |  | 3.08 |  |  |  | 0 | 3.08 | 0 | 3.08 | 0 | 0 | 0 | 0 | 3.08 | 0
Insulation only |  | Not used | Insulation decorative/acoustic, , Prime White (CSR Martini) | 2018-08-09 | 2023-08-09 | Australia | S-P-01004 | Version 1 | EPD Australasia | https://epd-australasia.com/wp-content/uploads/2018/08/168-CSRMartini_EPD_R14.pdf | kg |  | 0 |  |  | 3.64 |  |  |  | 0 | 3.64 | 0 | 3.64 | 0 | 0 | 0 | 0 | 3.64 | 0
Insulation only |  | Not used | Insulation decorative/acoustic, , Flexible Ducting (CSR Martini) | 2018-08-09 | 2023-08-09 | Australia | S-P-01004 | Version 1 | EPD Australasia | https://epd-australasia.com/wp-content/uploads/2018/08/168-CSRMartini_EPD_R14.pdf | kg |  | 0 |  |  | 4.32 |  |  |  | 0 | 4.32 | 0 | 4.32 | 0 | 0 | 0 | 0 | 4.32 | 0
Insulation panels |  | Not used | Insulation only, Polystyrene, MetecnoTherm 25mm (Metecno Pty Ltd t/a MetecnoPIR) | 2023-05-15 | 2028-05-15 | Australia | S-P-08465 | Version 1 | EPD Australasia | https://epd-australasia.com/wp-content/uploads/2023/05/SP08465-Bondor-EPD_MetencnoTherm-Insulation_May23.pdf | m² |  | 0.9 |  |  | 16.4 | 16.4 | 0.0569 |  | 0 | 16.4569 | 0 | 18.2222 | 18.2222 | 0.063222 | 0 | 0 | 18.2854 | 0
Insulation panels |  | Not used | Insulation only, Polystyrene, MetecnoTherm 80mm (Metecno Pty Ltd t/a MetecnoPIR) | 2023-05-15 | 2028-05-15 | Australia | S-P-08465 | Version 1 | EPD Australasia | https://epd-australasia.com/wp-content/uploads/2023/05/SP08465-Bondor-EPD_MetencnoTherm-Insulation_May23.pdf | m² |  | 3 |  |  | 27.9 | 27.9 | 0.0638 |  | 0 | 27.9638 | 0 | 9.3 | 9.3 | 0.021267 | 0 | 0 | 9.3213 | 0
Insulation panels |  | Not used | Insulation only, Polystyrene, MetecnoTherm 100mm (Metecno Pty Ltd t/a MetecnoPIR) | 2023-05-15 | 2028-05-15 | Australia | S-P-08465 | Version 1 | EPD Australasia | https://epd-australasia.com/wp-content/uploads/2023/05/SP08465-Bondor-EPD_MetencnoTherm-Insulation_May23.pdf | m² |  | 3.8 |  |  | 29.1 | 29 | 0.0648 |  | 0 | 29.0648 | 0 | 7.6579 | 7.6316 | 0.017053 | 0 | 0 | 7.6486 | 0
Insulation panels |  | Not used | Insulation only, Polystyrene, MetecnoTherm 90mm (Metecno Pty Ltd t/a MetecnoPIR) | 2023-05-15 | 2028-05-15 | Australia | S-P-08465 | Version 1 | EPD Australasia | https://epd-australasia.com/wp-content/uploads/2023/05/SP08465-Bondor-EPD_MetencnoTherm-Insulation_May23.pdf | m² |  | 3.4 |  |  | 28.4 | 28.3 | 0.0642 |  | 0 | 28.3642 | 0 | 8.3529 | 8.3235 | 0.018882 | 0 | 0 | 8.3424 | 0
Insulation panels |  | Not used | Insulation only, Polystyrene, MetecnoTherm 70mm (Metecno Pty Ltd t/a MetecnoPIR) | 2023-05-15 | 2028-05-15 | Australia | S-P-08465 | Version 1 | EPD Australasia | https://epd-australasia.com/wp-content/uploads/2023/05/SP08465-Bondor-EPD_MetencnoTherm-Insulation_May23.pdf | m² |  | 2.6 |  |  | 26.4 | 26.3 | 0.0628 |  | 0 | 26.3628 | 0 | 10.1538 | 10.1154 | 0.024154 | 0 | 0 | 10.1395 | 0
Insulation panels |  | Not used | Insulation only, Polystyrene, MetecnoTherm 60mm (Metecno Pty Ltd t/a MetecnoPIR) | 2023-05-15 | 2028-05-15 | Australia | S-P-08465 | Version 1 | EPD Australasia | https://epd-australasia.com/wp-content/uploads/2023/05/SP08465-Bondor-EPD_MetencnoTherm-Insulation_May23.pdf | m² |  | 2.3 |  |  | 23.7 | 23.6 | 0.0611 |  | 0 | 23.6611 | 0 | 10.3043 | 10.2609 | 0.026565 | 0 | 0 | 10.2874 | 0
Insulation panels |  | Not used | Insulation only, Polystyrene, MetecnoTherm 50mm (Metecno Pty Ltd t/a MetecnoPIR) | 2023-05-15 | 2028-05-15 | Australia | S-P-08465 | Version 1 | EPD Australasia | https://epd-australasia.com/wp-content/uploads/2023/05/SP08465-Bondor-EPD_MetencnoTherm-Insulation_May23.pdf | m² |  | 1.9 |  |  | 21.6 | 21.5 | 0.0599 |  | 0 | 21.5599 | 0 | 11.3684 | 11.3158 | 0.031526 | 0 | 0 | 11.3473 | 0
Insulation panels |  | Not used | Insulation only, Polystyrene, MetecnoTherm 40mm (Metecno Pty Ltd t/a MetecnoPIR) | 2023-05-15 | 2028-05-15 | Australia | S-P-08465 | Version 1 | EPD Australasia | https://epd-australasia.com/wp-content/uploads/2023/05/SP08465-Bondor-EPD_MetencnoTherm-Insulation_May23.pdf | m² |  | 1.5 |  |  | 19.6 | 19.5 | 0.0586 |  | 0 | 19.5586 | 0 | 13.0667 | 13 | 0.039067 | 0 | 0 | 13.0391 | 0
Insulation panels |  | Not used | Insulation only, Polystyrene, MetecnoTherm 30mm (Metecno Pty Ltd t/a MetecnoPIR) | 2023-05-15 | 2028-05-15 | Australia | S-P-08465 | Version 1 | EPD Australasia | https://epd-australasia.com/wp-content/uploads/2023/05/SP08465-Bondor-EPD_MetencnoTherm-Insulation_May23.pdf | m² |  | 1.1 |  |  | 17.5 | 17.4 | 0.0573 |  | 0 | 17.4573 | 0 | 15.9091 | 15.8182 | 0.052091 | 0 | 0 | 15.8703 | 0
Masonry | Clay brick | Clay bricks | Clay brick, , FACING, Horizontally Perforated Bricks (KEBE SA) (Global) | 2023-03-28 | 2028-03-27 | Global | S-P-08942 |  | EPD (International) | https://api.environdec.com/api/v1/EPDLibrary/Files/31953b06-df9f-4fc0-28d9-08db259f9365/Data | tonne |  |  |  |  | 132 | 147 | -15.4 | 0.0232 | 0 | 147.0232 | 0 | 0.132 | 0.147 | -0.0154 | 2.32e-05 | 0 | 0.14702 | 0
Masonry | Clay brick | Clay bricks | Clay brick, , N 60, Horizontally Perforated Bricks (KEBE SA) (Global) | 2023-03-28 | 2028-03-27 | Global | S-P-08942 |  | EPD (International) | https://api.environdec.com/api/v1/EPDLibrary/Files/31953b06-df9f-4fc0-28d9-08db259f9365/Data | tonne |  |  |  |  | 132 | 147 | -15.4 | 0.0232 | 0 | 147.0232 | 0 | 0.132 | 0.147 | -0.0154 | 2.32e-05 | 0 | 0.14702 | 0
Masonry | Clay brick | Clay bricks | Clay brick, , N 70, Horizontally Perforated Bricks (KEBE SA) (Global) | 2023-03-28 | 2028-03-27 | Global | S-P-08942 |  | EPD (International) | https://api.environdec.com/api/v1/EPDLibrary/Files/31953b06-df9f-4fc0-28d9-08db259f9365/Data | tonne |  |  |  |  | 132 | 147 | -15.4 | 0.0232 | 0 | 147.0232 | 0 | 0.132 | 0.147 | -0.0154 | 2.32e-05 | 0 | 0.14702 | 0
Masonry | Clay brick | Clay bricks | Clay brick, , Ν 90, Horizontally Perforated Bricks (KEBE SA) (Global) | 2023-03-28 | 2028-03-27 | Global | S-P-08942 |  | EPD (International) | https://api.environdec.com/api/v1/EPDLibrary/Files/31953b06-df9f-4fc0-28d9-08db259f9365/Data | tonne |  |  |  |  | 132 | 147 | -15.4 | 0.0232 | 0 | 147.0232 | 0 | 0.132 | 0.147 | -0.0154 | 2.32e-05 | 0 | 0.14702 | 0
Masonry | Clay brick | Clay bricks | Clay brick, , Ν 180, Horizontally Perforated Bricks (KEBE SA) (Global) | 2023-03-28 | 2028-03-27 | Global | S-P-08942 |  | EPD (International) | https://api.environdec.com/api/v1/EPDLibrary/Files/31953b06-df9f-4fc0-28d9-08db259f9365/Data | tonne |  |  |  |  | 132 | 147 | -15.4 | 0.0232 | 0 | 147.0232 | 0 | 0.132 | 0.147 | -0.0154 | 2.32e-05 | 0 | 0.14702 | 0
Masonry | Clay brick | Clay bricks | Clay brick, , FACING N 180, Horizontally Perforated Bricks (KEBE SA) (Global) | 2023-03-28 | 2028-03-27 | Global | S-P-08942 |  | EPD (International) | https://api.environdec.com/api/v1/EPDLibrary/Files/31953b06-df9f-4fc0-28d9-08db259f9365/Data | tonne |  |  |  |  | 132 | 147 | -15.4 | 0.0232 | 0 | 147.0232 | 0 | 0.132 | 0.147 | -0.0154 | 2.32e-05 | 0 | 0.14702 | 0
Masonry | Clay brick | Clay bricks | Clay brick, , N 225, Horizontally Perforated Bricks (KEBE SA) (Global) | 2023-03-28 | 2028-03-27 | Global | S-P-08942 |  | EPD (International) | https://api.environdec.com/api/v1/EPDLibrary/Files/31953b06-df9f-4fc0-28d9-08db259f9365/Data | tonne |  |  |  |  | 132 | 147 | -15.4 | 0.0232 | 0 | 147.0232 | 0 | 0.132 | 0.147 | -0.0154 | 2.32e-05 | 0 | 0.14702 | 0
Masonry | Clay brick | Clay bricks | Clay brick, , N 200, Horizontally Perforated Bricks (KEBE SA) (Global) | 2023-03-28 | 2028-03-27 | Global | S-P-08942 |  | EPD (International) | https://api.environdec.com/api/v1/EPDLibrary/Files/31953b06-df9f-4fc0-28d9-08db259f9365/Data | tonne |  |  |  |  | 132 | 147 | -15.4 | 0.0232 | 0 | 147.0232 | 0 | 0.132 | 0.147 | -0.0154 | 2.32e-05 | 0 | 0.14702 | 0
Masonry | Clay brick | Clay bricks | Clay brick, , N 250, Horizontally Perforated Bricks (KEBE SA) (Global) | 2023-03-28 | 2028-03-27 | Global | S-P-08942 |  | EPD (International) | https://api.environdec.com/api/v1/EPDLibrary/Files/31953b06-df9f-4fc0-28d9-08db259f9365/Data | tonne |  |  |  |  | 132 | 147 | -15.4 | 0.0232 | 0 | 147.0232 | 0 | 0.132 | 0.147 | -0.0154 | 2.32e-05 | 0 | 0.14702 | 0
Masonry | Clay brick | Clay bricks | Clay brick, , Ν 280, Horizontally Perforated Bricks (KEBE SA) (Global) | 2023-03-28 | 2028-03-27 | Global | S-P-08942 |  | EPD (International) | https://api.environdec.com/api/v1/EPDLibrary/Files/31953b06-df9f-4fc0-28d9-08db259f9365/Data | tonne |  |  |  |  | 132 | 147 | -15.4 | 0.0232 | 0 | 147.0232 | 0 | 0.132 | 0.147 | -0.0154 | 2.32e-05 | 0 | 0.14702 | 0
Masonry | Clay brick | Clay bricks | Clay brick, , B250-12/25, Horizontally Perforated Bricks (KEBE SA) (Global) | 2023-03-28 | 2028-03-27 | Global | S-P-08942 |  | EPD (International) | https://api.environdec.com/api/v1/EPDLibrary/Files/31953b06-df9f-4fc0-28d9-08db259f9365/Data | tonne |  |  |  |  | 132 | 147 | -15.4 | 0.0232 | 0 | 147.0232 | 0 | 0.132 | 0.147 | -0.0154 | 2.32e-05 | 0 | 0.14702 | 0
Masonry | Clay brick | Clay bricks | Clay brick, , B250-12/33, Horizontally Perforated Bricks (KEBE SA) (Global) | 2023-03-28 | 2028-03-27 | Global | S-P-08942 |  | EPD (International) | https://api.environdec.com/api/v1/EPDLibrary/Files/31953b06-df9f-4fc0-28d9-08db259f9365/Data | tonne |  |  |  |  | 132 | 147 | -15.4 | 0.0232 | 0 | 147.0232 | 0 | 0.132 | 0.147 | -0.0154 | 2.32e-05 | 0 | 0.14702 | 0
Masonry | Clay brick | Clay bricks | Clay brick, , B250-20/33, Horizontally Perforated Bricks (KEBE SA) (Global) | 2023-03-28 | 2028-03-27 | Global | S-P-08942 |  | EPD (International) | https://api.environdec.com/api/v1/EPDLibrary/Files/31953b06-df9f-4fc0-28d9-08db259f9365/Data | tonne |  |  |  |  | 132 | 147 | -15.4 | 0.0232 | 0 | 147.0232 | 0 | 0.132 | 0.147 | -0.0154 | 2.32e-05 | 0 | 0.14702 | 0
Masonry | Clay brick | Clay bricks | Clay brick, , N 0, Horizontally Perforated Bricks (KEBE SA) (Global) | 2023-03-28 | 2028-03-27 | Global | S-P-08942 |  | EPD (International) | https://api.environdec.com/api/v1/EPDLibrary/Files/31953b06-df9f-4fc0-28d9-08db259f9365/Data | tonne |  |  |  |  | 132 | 147 | -15.4 | 0.0232 | 0 | 147.0232 | 0 | 0.132 | 0.147 | -0.0154 | 2.32e-05 | 0 | 0.14702 | 0
Masonry | Clay brick | Clay bricks | Clay brick, , N 1, Horizontally Perforated Bricks (KEBE SA) (Global) | 2023-03-28 | 2028-03-27 | Global | S-P-08942 |  | EPD (International) | https://api.environdec.com/api/v1/EPDLibrary/Files/31953b06-df9f-4fc0-28d9-08db259f9365/Data | tonne |  |  |  |  | 132 | 147 | -15.4 | 0.0232 | 0 | 147.0232 | 0 | 0.132 | 0.147 | -0.0154 | 2.32e-05 | 0 | 0.14702 | 0
Masonry | Clay brick | Clay bricks | Clay brick, , N 2, Horizontally Perforated Bricks (KEBE SA) (Global) | 2023-03-28 | 2028-03-27 | Global | S-P-08942 |  | EPD (International) | https://api.environdec.com/api/v1/EPDLibrary/Files/31953b06-df9f-4fc0-28d9-08db259f9365/Data | tonne |  |  |  |  | 132 | 147 | -15.4 | 0.0232 | 0 | 147.0232 | 0 | 0.132 | 0.147 | -0.0154 | 2.32e-05 | 0 | 0.14702 | 0
Masonry | Clay brick | Clay bricks | Clay brick, , N 3, Horizontally Perforated Bricks (KEBE SA) (Global) | 2023-03-28 | 2028-03-27 | Global | S-P-08942 |  | EPD (International) | https://api.environdec.com/api/v1/EPDLibrary/Files/31953b06-df9f-4fc0-28d9-08db259f9365/Data | tonne |  |  |  |  | 132 | 147 | -15.4 | 0.0232 | 0 | 147.0232 | 0 | 0.132 | 0.147 | -0.0154 | 2.32e-05 | 0 | 0.14702 | 0
Masonry | Clay brick | Clay bricks | Clay brick, , ΜΚ200, Vertically Perforated Bricks (KEBE SA) (Global) | 2023-03-28 | 2028-03-27 | Global | S-P-08942 |  | EPD (International) | https://api.environdec.com/api/v1/EPDLibrary/Files/31953b06-df9f-4fc0-28d9-08db259f9365/Data | tonne |  |  |  |  | 132 | 147 | -15.4 | 0.0232 | 0 | 147.0232 | 0 | 0.132 | 0.147 | -0.0154 | 2.32e-05 | 0 | 0.14702 | 0
Masonry | Clay brick | Clay bricks | Clay brick, , ΜΚ250, Vertically Perforated Bricks (KEBE SA) (Global) | 2023-03-28 | 2028-03-27 | Global | S-P-08942 |  | EPD (International) | https://api.environdec.com/api/v1/EPDLibrary/Files/31953b06-df9f-4fc0-28d9-08db259f9365/Data | tonne |  |  |  |  | 132 | 147 | -15.4 | 0.0232 | 0 | 147.0232 | 0 | 0.132 | 0.147 | -0.0154 | 2.32e-05 | 0 | 0.14702 | 0
Masonry | Clay brick | Clay bricks | Clay brick, , ORTHOBLOCK K100, Vertically Perforated Bricks (KEBE SA) (Global) | 2023-03-28 | 2028-03-27 | Global | S-P-08942 |  | EPD (International) | https://api.environdec.com/api/v1/EPDLibrary/Files/31953b06-df9f-4fc0-28d9-08db259f9365/Data | tonne |  |  |  |  | 132 | 147 | -15.4 | 0.0232 | 0 | 147.0232 | 0 | 0.132 | 0.147 | -0.0154 | 2.32e-05 | 0 | 0.14702 | 0
Masonry | Clay brick | Clay bricks | Clay brick, , ORTHOBLOCK K120, Vertically Perforated Bricks (KEBE SA) (Global) | 2023-03-28 | 2028-03-27 | Global | S-P-08942 |  | EPD (International) | https://api.environdec.com/api/v1/EPDLibrary/Files/31953b06-df9f-4fc0-28d9-08db259f9365/Data | tonne |  |  |  |  | 132 | 147 | -15.4 | 0.0232 | 0 | 147.0232 | 0 | 0.132 | 0.147 | -0.0154 | 2.32e-05 | 0 | 0.14702 | 0
Masonry | Clay brick | Clay bricks | Clay brick, , HALF Κ250, Vertically Perforated Bricks (KEBE SA) (Global) | 2023-03-28 | 2028-03-27 | Global | S-P-08942 |  | EPD (International) | https://api.environdec.com/api/v1/EPDLibrary/Files/31953b06-df9f-4fc0-28d9-08db259f9365/Data | tonne |  |  |  |  | 132 | 147 | -15.4 | 0.0232 | 0 | 147.0232 | 0 | 0.132 | 0.147 | -0.0154 | 2.32e-05 | 0 | 0.14702 | 0
Masonry | Clay brick | Clay bricks | Clay brick, , ORTHOBLOCK K250, Vertically Perforated Bricks (KEBE SA) (Global) | 2023-03-28 | 2028-03-27 | Global | S-P-08942 |  | EPD (International) | https://api.environdec.com/api/v1/EPDLibrary/Files/31953b06-df9f-4fc0-28d9-08db259f9365/Data | tonne |  |  |  |  | 132 | 147 | -15.4 | 0.0232 | 0 | 147.0232 | 0 | 0.132 | 0.147 | -0.0154 | 2.32e-05 | 0 | 0.14702 | 0
Masonry | Clay brick | Clay bricks | Clay brick, , ORTHOBLOCK K250 NEW, Vertically Perforated Bricks (KEBE SA) (Global) | 2023-03-28 | 2028-03-27 | Global | S-P-08942 |  | EPD (International) | https://api.environdec.com/api/v1/EPDLibrary/Files/31953b06-df9f-4fc0-28d9-08db259f9365/Data | tonne |  |  |  |  | 132 | 147 | -15.4 | 0.0232 | 0 | 147.0232 | 0 | 0.132 | 0.147 | -0.0154 | 2.32e-05 | 0 | 0.14702 | 0
Masonry | Clay brick | Clay bricks | Clay brick, , ORTHOBLOCK K300, Vertically Perforated Bricks (KEBE SA) (Global) | 2023-03-28 | 2028-03-27 | Global | S-P-08942 |  | EPD (International) | https://api.environdec.com/api/v1/EPDLibrary/Files/31953b06-df9f-4fc0-28d9-08db259f9365/Data | tonne |  |  |  |  | 132 | 147 | -15.4 | 0.0232 | 0 | 147.0232 | 0 | 0.132 | 0.147 | -0.0154 | 2.32e-05 | 0 | 0.14702 | 0
Masonry | Clay brick | Clay bricks | Clay brick, , ORTHOBLOCK K300, Vertically Perforated Bricks (KEBE SA) (Global) | 2023-03-28 | 2028-03-27 | Global | S-P-08942 |  | EPD (International) | https://api.environdec.com/api/v1/EPDLibrary/Files/31953b06-df9f-4fc0-28d9-08db259f9365/Data | tonne |  |  |  |  | 132 | 147 | -15.4 | 0.0232 | 0 | 147.0232 | 0 | 0.132 | 0.147 | -0.0154 | 2.32e-05 | 0 | 0.14702 | 0
Masonry | Clay brick | Clay bricks | Clay brick, , Φ 180, Chimneys (KEBE SA) (Global) | 2023-03-28 | 2028-03-27 | Global | S-P-08942 |  | EPD (International) | https://api.environdec.com/api/v1/EPDLibrary/Files/31953b06-df9f-4fc0-28d9-08db259f9365/Data | tonne |  |  |  |  | 184 | 199 | -15 | 0.0233 | 0 | 199.0233 | 0 | 0.184 | 0.199 | -0.015 | 2.33e-05 | 0 | 0.19902 | 0
Masonry | Clay brick | Clay bricks | Clay brick, , Φ 180 – Τ 130, Chimneys (KEBE SA) (Global) | 2023-03-28 | 2028-03-27 | Global | S-P-08942 |  | EPD (International) | https://api.environdec.com/api/v1/EPDLibrary/Files/31953b06-df9f-4fc0-28d9-08db259f9365/Data | tonne |  |  |  |  | 184 | 199 | -15 | 0.0233 | 0 | 199.0233 | 0 | 0.184 | 0.199 | -0.015 | 2.33e-05 | 0 | 0.19902 | 0
Masonry | Clay brick | Clay bricks | Clay brick, , Φ 180 – Τ 150, Chimneys (KEBE SA) (Global) | 2023-03-28 | 2028-03-27 | Global | S-P-08942 |  | EPD (International) | https://api.environdec.com/api/v1/EPDLibrary/Files/31953b06-df9f-4fc0-28d9-08db259f9365/Data | tonne |  |  |  |  | 184 | 199 | -15 | 0.0233 | 0 | 199.0233 | 0 | 0.184 | 0.199 | -0.015 | 2.33e-05 | 0 | 0.19902 | 0
Masonry | Clay brick | Clay bricks | Clay brick, , Φ 250, Chimneys (KEBE SA) (Global) | 2023-03-28 | 2028-03-27 | Global | S-P-08942 |  | EPD (International) | https://api.environdec.com/api/v1/EPDLibrary/Files/31953b06-df9f-4fc0-28d9-08db259f9365/Data | tonne |  |  |  |  | 184 | 199 | -15 | 0.0233 | 0 | 199.0233 | 0 | 0.184 | 0.199 | -0.015 | 2.33e-05 | 0 | 0.19902 | 0
Masonry | Clay brick | Clay bricks | Clay brick, , Φ 250 – Τ 180, Chimneys (KEBE SA) (Global) | 2023-03-28 | 2028-03-27 | Global | S-P-08942 |  | EPD (International) | https://api.environdec.com/api/v1/EPDLibrary/Files/31953b06-df9f-4fc0-28d9-08db259f9365/Data | tonne |  |  |  |  | 184 | 199 | -15 | 0.0233 | 0 | 199.0233 | 0 | 0.184 | 0.199 | -0.015 | 2.33e-05 | 0 | 0.19902 | 0
Masonry | Clay brick | Clay bricks | Clay brick, , Φ 250 – Τ 150, Chimneys (KEBE SA) (Global) | 2023-03-28 | 2028-03-27 | Global | S-P-08942 |  | EPD (International) | https://api.environdec.com/api/v1/EPDLibrary/Files/31953b06-df9f-4fc0-28d9-08db259f9365/Data | tonne |  |  |  |  | 184 | 199 | -15 | 0.0233 | 0 | 199.0233 | 0 | 0.184 | 0.199 | -0.015 | 2.33e-05 | 0 | 0.19902 | 0
Masonry | Clay brick | Clay bricks | Clay brick, , ORTHOBLOCK K300 PLUS NEW, Vertically Perforated Bricks (KEBE SA) (Global) | 2023-03-28 | 2028-03-27 | Global | S-P-08942 |  | EPD (International) | https://api.environdec.com/api/v1/EPDLibrary/Files/31953b06-df9f-4fc0-28d9-08db259f9365/Data | tonne |  |  |  |  | 184 | 199 | -15 | 0.0233 | 0 | 199.0233 | 0 | 0.184 | 0.199 | -0.015 | 2.33e-05 | 0 | 0.19902 | 0
Masonry | Clay brick | Clay bricks | Clay brick, , ORTHOBLOCK K300 PLUS, Vertically Perforated Bricks (KEBE SA) (Global) | 2023-03-28 | 2028-03-27 | Global | S-P-08942 |  | EPD (International) | https://api.environdec.com/api/v1/EPDLibrary/Files/31953b06-df9f-4fc0-28d9-08db259f9365/Data | tonne |  |  |  |  | 184 | 199 | -15 | 0.0233 | 0 | 199.0233 | 0 | 0.184 | 0.199 | -0.015 | 2.33e-05 | 0 | 0.19902 | 0
Masonry | Clay brick | Clay bricks | Clay brick, , ORTHOBLOCK K250 PLUS NEW, Vertically Perforated Bricks (KEBE SA) (Global) | 2023-03-28 | 2028-03-27 | Global | S-P-08942 |  | EPD (International) | https://api.environdec.com/api/v1/EPDLibrary/Files/31953b06-df9f-4fc0-28d9-08db259f9365/Data | tonne |  |  |  |  | 184 | 199 | -15 | 0.0233 | 0 | 199.0233 | 0 | 0.184 | 0.199 | -0.015 | 2.33e-05 | 0 | 0.19902 | 0
Masonry | Clay brick | Clay bricks | Clay brick, , ORTHOBLOCK K250 PLUS, Vertically Perforated Bricks (KEBE SA) (Global) | 2023-03-28 | 2028-03-27 | Global | S-P-08942 |  | EPD (International) | https://api.environdec.com/api/v1/EPDLibrary/Files/31953b06-df9f-4fc0-28d9-08db259f9365/Data | tonne |  |  |  |  | 184 | 199 | -15 | 0.0233 | 0 | 199.0233 | 0 | 0.184 | 0.199 | -0.015 | 2.33e-05 | 0 | 0.19902 | 0
Masonry | Clay Brick | Clay bricks | Clay Brick, , Sencis, red clay facing brick (Lode Sia) (Europe) | 2023-10-12 | 2028-10-11 | Europe | S-P-11030 |  | EPD (International) | https://api.environdec.com/api/v1/EPDLibrary/Files/d0461f2c-ff3d-429f-88a7-08dbc3e797a5/Data | tonne |  |  |  |  | 150 | 150 | 0.39 | 0.051 | 0 | 150.441 | 0 | 0.15 | 0.15 | 0.00039 | 5.1e-05 | 0 | 0.15044 | 0
Masonry | Clay Brick | Clay bricks | Clay Brick, , Janka, red clay facing brick (Lode Sia) (Europe) | 2023-10-12 | 2028-10-11 | Europe | S-P-11030 |  | EPD (International) | https://api.environdec.com/api/v1/EPDLibrary/Files/d0461f2c-ff3d-429f-88a7-08dbc3e797a5/Data | tonne |  |  |  |  | 150 | 150 | 0.39 | 0.051 | 0 | 150.441 | 0 | 0.15 | 0.15 | 0.00039 | 5.1e-05 | 0 | 0.15044 | 0
Masonry | Clay Brick | Clay bricks | Clay Brick, , Gemini, red clay facing brick (Lode Sia) (Europe) | 2023-10-12 | 2028-10-11 | Europe | S-P-11030 |  | EPD (International) | https://api.environdec.com/api/v1/EPDLibrary/Files/d0461f2c-ff3d-429f-88a7-08dbc3e797a5/Data | tonne |  |  |  |  | 150 | 150 | 0.39 | 0.051 | 0 | 150.441 | 0 | 0.15 | 0.15 | 0.00039 | 5.1e-05 | 0 | 0.15044 | 0
Masonry | Clay Brick | Clay bricks | Clay Brick, , Cameleo, red clay facing brick (Lode Sia) (Europe) | 2023-10-12 | 2028-10-11 | Europe | S-P-11030 |  | EPD (International) | https://api.environdec.com/api/v1/EPDLibrary/Files/d0461f2c-ff3d-429f-88a7-08dbc3e797a5/Data | tonne |  |  |  |  | 150 | 150 | 0.39 | 0.051 | 0 | 150.441 | 0 | 0.15 | 0.15 | 0.00039 | 5.1e-05 | 0 | 0.15044 | 0
Masonry | Clay Brick | Clay bricks | Clay Brick, , Argon, red clay facing brick (Lode Sia) (Europe) | 2023-10-12 | 2028-10-11 | Europe | S-P-11030 |  | EPD (International) | https://api.environdec.com/api/v1/EPDLibrary/Files/d0461f2c-ff3d-429f-88a7-08dbc3e797a5/Data | tonne |  |  |  |  | 150 | 150 | 0.39 | 0.051 | 0 | 150.441 | 0 | 0.15 | 0.15 | 0.00039 | 5.1e-05 | 0 | 0.15044 | 0
Masonry | Clay Brick | Clay bricks | Clay Brick, , Andromeda, red clay facing brick (Lode Sia) (Europe) | 2023-10-12 | 2028-10-11 | Europe | S-P-11030 |  | EPD (International) | https://api.environdec.com/api/v1/EPDLibrary/Files/d0461f2c-ff3d-429f-88a7-08dbc3e797a5/Data | tonne |  |  |  |  | 150 | 150 | 0.39 | 0.051 | 0 | 150.441 | 0 | 0.15 | 0.15 | 0.00039 | 5.1e-05 | 0 | 0.15044 | 0
Masonry | Clay Brick | Clay bricks | Clay Brick, , Aquarius, red clay facing brick (Lode Sia) (Europe) | 2023-10-12 | 2028-10-11 | Europe | S-P-11030 |  | EPD (International) | https://api.environdec.com/api/v1/EPDLibrary/Files/d0461f2c-ff3d-429f-88a7-08dbc3e797a5/Data | tonne |  |  |  |  | 150 | 150 | 0.39 | 0.051 | 0 | 150.441 | 0 | 0.15 | 0.15 | 0.00039 | 5.1e-05 | 0 | 0.15044 | 0
Masonry | Clay Brick | Clay bricks | Clay Brick, , Etna, red clay facing brick (Lode Sia) (Europe) | 2023-10-12 | 2028-10-11 | Europe | S-P-11030 |  | EPD (International) | https://api.environdec.com/api/v1/EPDLibrary/Files/d0461f2c-ff3d-429f-88a7-08dbc3e797a5/Data | tonne |  |  |  |  | 150 | 150 | 0.39 | 0.051 | 0 | 150.441 | 0 | 0.15 | 0.15 | 0.00039 | 5.1e-05 | 0 | 0.15044 | 0
Masonry | Clay Brick | Clay bricks | Clay Brick, , Luna, red clay facing brick (Lode Sia) (Europe) | 2023-10-12 | 2028-10-11 | Europe | S-P-11030 |  | EPD (International) | https://api.environdec.com/api/v1/EPDLibrary/Files/d0461f2c-ff3d-429f-88a7-08dbc3e797a5/Data | tonne |  |  |  |  | 150 | 150 | 0.39 | 0.051 | 0 | 150.441 | 0 | 0.15 | 0.15 | 0.00039 | 5.1e-05 | 0 | 0.15044 | 0
Masonry | Clay Brick | Clay bricks | Clay Brick, , Brunis , brown clay facing brick (Lode Sia) (Europe) | 2023-10-12 | 2028-10-11 | Europe | S-P-11031 |  | EPD (International) | https://api.environdec.com/api/v1/EPDLibrary/Files/f4a19b1a-e0e7-4377-888c-08dbc3e797a5/Data | tonne |  |  |  |  | 200 | 200 | 0.34 | 0.086 | 0 | 200.426 | 0 | 0.2 | 0.2 | 0.00034 | 8.6e-05 | 0 | 0.20043 | 0
Masonry | Clay Brick | Clay bricks | Clay Brick, , Carbon, brown clay facing brick (Lode Sia) (Europe) | 2023-10-12 | 2028-10-11 | Europe | S-P-11031 |  | EPD (International) | https://api.environdec.com/api/v1/EPDLibrary/Files/f4a19b1a-e0e7-4377-888c-08dbc3e797a5/Data | tonne |  |  |  |  | 200 | 200 | 0.34 | 0.086 | 0 | 200.426 | 0 | 0.2 | 0.2 | 0.00034 | 8.6e-05 | 0 | 0.20043 | 0
Masonry | Clay Brick | Clay bricks | Clay Brick, , Centaur, brown clay facing brick (Lode Sia) (Europe) | 2023-10-12 | 2028-10-11 | Europe | S-P-11031 |  | EPD (International) | https://api.environdec.com/api/v1/EPDLibrary/Files/f4a19b1a-e0e7-4377-888c-08dbc3e797a5/Data | tonne |  |  |  |  | 200 | 200 | 0.34 | 0.086 | 0 | 200.426 | 0 | 0.2 | 0.2 | 0.00034 | 8.6e-05 | 0 | 0.20043 | 0
Masonry | Clay Brick | Clay bricks | Clay Brick, , Galaxy, brown clay facing brick (Lode Sia) (Europe) | 2023-10-12 | 2028-10-11 | Europe | S-P-11031 |  | EPD (International) | https://api.environdec.com/api/v1/EPDLibrary/Files/f4a19b1a-e0e7-4377-888c-08dbc3e797a5/Data | tonne |  |  |  |  | 200 | 200 | 0.34 | 0.086 | 0 | 200.426 | 0 | 0.2 | 0.2 | 0.00034 | 8.6e-05 | 0 | 0.20043 | 0
Masonry | Clay Brick | Clay bricks | Clay Brick, , Krypton, brown clay facing brick (Lode Sia) (Europe) | 2023-10-12 | 2028-10-11 | Europe | S-P-11031 |  | EPD (International) | https://api.environdec.com/api/v1/EPDLibrary/Files/f4a19b1a-e0e7-4377-888c-08dbc3e797a5/Data | tonne |  |  |  |  | 200 | 200 | 0.34 | 0.086 | 0 | 200.426 | 0 | 0.2 | 0.2 | 0.00034 | 8.6e-05 | 0 | 0.20043 | 0
Masonry | Clay Brick | Clay bricks | Clay Brick, , Saturn, brown clay facing brick (Lode Sia) (Europe) | 2023-10-12 | 2028-10-11 | Europe | S-P-11031 |  | EPD (International) | https://api.environdec.com/api/v1/EPDLibrary/Files/f4a19b1a-e0e7-4377-888c-08dbc3e797a5/Data | tonne |  |  |  |  | 200 | 200 | 0.34 | 0.086 | 0 | 200.426 | 0 | 0.2 | 0.2 | 0.00034 | 8.6e-05 | 0 | 0.20043 | 0
Masonry | Clay Brick | Clay bricks | Clay Brick, , Sotis, brown clay facing brick (Lode Sia) (Europe) | 2023-10-12 | 2028-10-11 | Europe | S-P-11031 |  | EPD (International) | https://api.environdec.com/api/v1/EPDLibrary/Files/f4a19b1a-e0e7-4377-888c-08dbc3e797a5/Data | tonne |  |  |  |  | 200 | 200 | 0.34 | 0.086 | 0 | 200.426 | 0 | 0.2 | 0.2 | 0.00034 | 8.6e-05 | 0 | 0.20043 | 0
Masonry | Clay Brick | Clay bricks | Clay Brick, , Sahara, yellow clay facing brick (Lode Sia) (Europe) | 2023-10-12 | 2028-10-11 | Europe | S-P-11028 |  | EPD (International) | https://api.environdec.com/api/v1/EPDLibrary/Files/5f971301-da79-466b-88b2-08dbc3e797a5/Data | tonne |  |  |  |  | 380 | 380 | 0.39 | 0.07 | 0 | 380.46 | 0 | 0.38 | 0.38 | 0.00039 | 7e-05 | 0 | 0.38046 | 0
Masonry | Clay Brick | Clay bricks | Clay Brick, , Blanka, yellow clay facing brick (Lode Sia) (Europe) | 2023-10-12 | 2028-10-11 | Europe | S-P-11028 |  | EPD (International) | https://api.environdec.com/api/v1/EPDLibrary/Files/5f971301-da79-466b-88b2-08dbc3e797a5/Data | tonne |  |  |  |  | 380 | 380 | 0.39 | 0.07 | 0 | 380.46 | 0 | 0.38 | 0.38 | 0.00039 | 7e-05 | 0 | 0.38046 | 0
Masonry | Clay Brick | Clay bricks | Clay Brick, , Wenus, yellow clay facing brick (Lode Sia) (Europe) | 2023-10-12 | 2028-10-11 | Europe | S-P-11028 |  | EPD (International) | https://api.environdec.com/api/v1/EPDLibrary/Files/5f971301-da79-466b-88b2-08dbc3e797a5/Data | tonne |  |  |  |  | 380 | 380 | 0.39 | 0.07 | 0 | 380.46 | 0 | 0.38 | 0.38 | 0.00039 | 7e-05 | 0 | 0.38046 | 0
Masonry | Clay Brick | Clay bricks | Clay Brick, , Tybet, clay brick (reduction firing) (Lode Sia) (Europe) | 2023-10-12 | 2028-10-11 | Europe | S-P-11054 |  | EPD (International) | https://api.environdec.com/api/v1/EPDLibrary/Files/b7b7c343-0620-45c7-88d1-08dbc3e797a5/Data | tonne |  |  |  |  | 310 | 310 | 0.038 | 0.083 | 0 | 310.121 | 0 | 0.31 | 0.31 | 3.8e-05 | 8.3e-05 | 0 | 0.31012 | 0
Masonry | Clay Brick | Clay bricks | Clay Brick, , Syriusz, clay brick (reduction firing) (Lode Sia) (Europe) | 2023-10-12 | 2028-10-11 | Europe | S-P-11054 |  | EPD (International) | https://api.environdec.com/api/v1/EPDLibrary/Files/b7b7c343-0620-45c7-88d1-08dbc3e797a5/Data | tonne |  |  |  |  | 310 | 310 | 0.038 | 0.083 | 0 | 310.121 | 0 | 0.31 | 0.31 | 3.8e-05 | 8.3e-05 | 0 | 0.31012 | 0
Masonry | Stone | Stone brick | Stone, , Natural stone products of granite and limestone (flamed or bush hammered granite slab) (Naturestens) (Global) | 2021-09-27 | 2026-09-27 | Global | S-P-04621 |  | EPD (International) | https://api.environdec.com/api/v1/EPDLibrary/Files/9ccc4db8-b66e-4e93-1965-08d972a96257/Data | tonne | 2700 |  |  |  | 92 | 85.8 | 5.4 | 0.821 | 0 | 92.021 | 0 | 0.092 | 0.0858 | 0.0054 | 0.000821 | 0 | 0.092021 | 0
Masonry | Stone | Stone brick | Stone, , Natural stone products of granite and limestone (split surface granite walls) (Naturestens) (Global) | 2021-09-27 | 2026-09-27 | Global | S-P-04621 |  | EPD (International) | https://api.environdec.com/api/v1/EPDLibrary/Files/9ccc4db8-b66e-4e93-1965-08d972a96257/Data | tonne | 2700 |  |  |  | 77.2 | 73.3 | 3.59 | 0.319 | 0 | 77.209 | 0 | 0.0772 | 0.0733 | 0.00359 | 0.000319 | 0 | 0.077209 | 0
Masonry | Masonry (Concrete bricks) | Masonry (Concrete bricks) | Masonry (Concrete bricks), BLOCK Campbellfield (VIC) (Adbri) | 2023-03-31 | 2028-03-31 | VIC | S-P-05517 | Version 1 | EPD Australasia | https://epd-australasia.com/wp-content/uploads/2023/04/SP05517-Adbri-EPD-Masonry_Mar23.pdf | tonne |  |  |  |  | 111.67 |  |  |  | 0 | 111.67 | 0 | 0.11167 | 0 | 0 | 0 | 0 | 0.11167 | 0
Masonry | Masonry (Concrete bricks) | Masonry (Concrete bricks) | Masonry (Concrete bricks), BLOCK Maroochydore (QLD) (Adbri) | 2023-03-31 | 2028-03-31 | QLD | S-P-05517 | Version 1 | EPD Australasia | https://epd-australasia.com/wp-content/uploads/2023/04/SP05517-Adbri-EPD-Masonry_Mar23.pdf | tonne |  |  |  |  | 182.86 |  |  |  | 0 | 182.86 | 0 | 0.18286 | 0 | 0 | 0 | 0 | 0.18286 | 0
Masonry | Masonry (Concrete bricks) | Masonry (Concrete bricks) | Masonry (Concrete bricks), BLOCK Stapylton (QLD) (Adbri) | 2023-03-31 | 2028-03-31 | QLD | S-P-05517 | Version 1 | EPD Australasia | https://epd-australasia.com/wp-content/uploads/2023/04/SP05517-Adbri-EPD-Masonry_Mar23.pdf | tonne |  |  |  |  | 140.59 |  |  |  | 0 | 140.59 | 0 | 0.14059 | 0 | 0 | 0 | 0 | 0.14059 | 0
Masonry | Masonry (Concrete bricks) | Masonry (Concrete bricks) | Masonry (Concrete bricks), BLOCK Ulverstone (TAS) (Adbri) | 2023-03-31 | 2028-03-31 | TAS | S-P-05517 | Version 1 | EPD Australasia | https://epd-australasia.com/wp-content/uploads/2023/04/SP05517-Adbri-EPD-Masonry_Mar23.pdf | tonne |  |  |  |  | 145.89 |  |  |  | 0 | 145.89 | 0 | 0.14589 | 0 | 0 | 0 | 0 | 0.14589 | 0
Masonry | Masonry (Concrete bricks) | Masonry (Concrete bricks) | Masonry (Concrete bricks), BRICK Bendigo Smooth Shot Dark (VIC) (Adbri) | 2023-03-31 | 2028-03-31 | VIC | S-P-05517 | Version 1 | EPD Australasia | https://epd-australasia.com/wp-content/uploads/2023/04/SP05517-Adbri-EPD-Masonry_Mar23.pdf | tonne |  |  |  |  | 113.56 |  |  |  | 0 | 113.56 | 0 | 0.11356 | 0 | 0 | 0 | 0 | 0.11356 | 0
Masonry | Masonry (Concrete bricks) | Masonry (Concrete bricks) | Masonry (Concrete bricks), BRICK Bendigo Honed Dark (VIC) (Adbri) | 2023-03-31 | 2028-03-31 | VIC | S-P-05517 | Version 1 | EPD Australasia | https://epd-australasia.com/wp-content/uploads/2023/04/SP05517-Adbri-EPD-Masonry_Mar23.pdf | tonne |  |  |  |  | 160.92 |  |  |  | 0 | 160.92 | 0 | 0.16092 | 0 | 0 | 0 | 0 | 0.16092 | 0
Masonry | Masonry (Concrete bricks) | Masonry (Concrete bricks) | Masonry (Concrete bricks), BRICK Bendigo Smooth Shot Light (VIC) (Adbri) | 2023-03-31 | 2028-03-31 | VIC | S-P-05517 | Version 1 | EPD Australasia | https://epd-australasia.com/wp-content/uploads/2023/04/SP05517-Adbri-EPD-Masonry_Mar23.pdf | tonne |  |  |  |  | 138.43 |  |  |  | 0 | 138.43 | 0 | 0.13843 | 0 | 0 | 0 | 0 | 0.13843 | 0
Masonry | Masonry (Concrete bricks) | Masonry (Concrete bricks) | Masonry (Concrete bricks), BRICK Bendigo Honed Light (VIC) (Adbri) | 2023-03-31 | 2028-03-31 | VIC | S-P-05517 | Version 1 | EPD Australasia | https://epd-australasia.com/wp-content/uploads/2023/04/SP05517-Adbri-EPD-Masonry_Mar23.pdf | tonne |  |  |  |  | 240.39 |  |  |  | 0 | 240.39 | 0 | 0.24039 | 0 | 0 | 0 | 0 | 0.24039 | 0
Masonry | Masonry (Concrete bricks) | Masonry (Concrete bricks) | Masonry (Concrete bricks), BRICK Bendigo Cored Light (VIC) (Adbri) | 2023-03-31 | 2028-03-31 | VIC | S-P-05517 | Version 1 | EPD Australasia | https://epd-australasia.com/wp-content/uploads/2023/04/SP05517-Adbri-EPD-Masonry_Mar23.pdf | tonne |  |  |  |  | 152.26 |  |  |  | 0 | 152.26 | 0 | 0.15226 | 0 | 0 | 0 | 0 | 0.15226 | 0
Masonry | Masonry (Concrete bricks) | Masonry (Concrete bricks) | Masonry (Concrete bricks), BRICK Maroochydore (QLD) (Adbri) | 2023-03-31 | 2028-03-31 | QLD | S-P-05517 | Version 1 | EPD Australasia | https://epd-australasia.com/wp-content/uploads/2023/04/SP05517-Adbri-EPD-Masonry_Mar23.pdf | tonne |  |  |  |  | 205.51 |  |  |  | 0 | 205.51 | 0 | 0.20551 | 0 | 0 | 0 | 0 | 0.20551 | 0
Masonry | Masonry (Concrete bricks) | Masonry (Concrete bricks) | Masonry (Concrete bricks), BRICK Ulverstone (TAS) (Adbri) | 2023-03-31 | 2028-03-31 | TAS | S-P-05517 | Version 1 | EPD Australasia | https://epd-australasia.com/wp-content/uploads/2023/04/SP05517-Adbri-EPD-Masonry_Mar23.pdf | tonne |  |  |  |  | 139.84 |  |  |  | 0 | 139.84 | 0 | 0.13984 | 0 | 0 | 0 | 0 | 0.13984 | 0
Masonry | Masonry (Concrete bricks) | Masonry (Concrete bricks) | Masonry (Concrete bricks), Aura Porcelain (Australia) (Austral) | 2022-02-28 | 2027-02-28 | Australia | S-P-05476 | Version 1.2 | EPD Australasia | https://epd-australasia.com/wp-content/uploads/2022/04/SP05476-Brickworks-EPDv1.2_Dec-22-1.pdf | tonne |  |  |  |  | 147 |  |  |  | 0 | 147 | 0 | 0.147 | 0 | 0 | 0 | 0 | 0.147 | 0
Masonry | Masonry (Concrete bricks) | Masonry (Concrete bricks) | Masonry (Concrete bricks), Aura Grey (Australia) (Austral) | 2022-02-28 | 2027-02-28 | Australia | S-P-05476 | Version 1.2 | EPD Australasia | https://epd-australasia.com/wp-content/uploads/2022/04/SP05476-Brickworks-EPDv1.2_Dec-22-1.pdf | tonne |  |  |  |  | 160 |  |  |  | 0 | 160 | 0 | 0.16 | 0 | 0 | 0 | 0 | 0.16 | 0
Masonry | Masonry (Concrete bricks) | Masonry (Concrete bricks) | Masonry (Concrete bricks), Aura Oak (Australia) (Austral) | 2022-02-28 | 2027-02-28 | Australia | S-P-05476 | Version 1.2 | EPD Australasia | https://epd-australasia.com/wp-content/uploads/2022/04/SP05476-Brickworks-EPDv1.2_Dec-22-1.pdf | tonne |  |  |  |  | 160 |  |  |  | 0 | 160 | 0 | 0.16 | 0 | 0 | 0 | 0 | 0.16 | 0
Masonry | Masonry (Concrete bricks) | Masonry (Concrete bricks) | Masonry (Concrete bricks), GB Sandstone Rock Face (Australia) (Austral) | 2022-02-28 | 2027-02-28 | Australia | S-P-05476 | Version 1.2 | EPD Australasia | https://epd-australasia.com/wp-content/uploads/2022/04/SP05476-Brickworks-EPDv1.2_Dec-22-1.pdf | tonne |  |  |  |  | 170 |  |  |  | 0 | 170 | 0 | 0.17 | 0 | 0 | 0 | 0 | 0.17 | 0
Masonry | Masonry (Concrete bricks) | Masonry (Concrete bricks) | Masonry (Concrete bricks), GB Sandstone Split Face (Australia) (Austral) | 2022-02-28 | 2027-02-28 | Australia | S-P-05476 | Version 1.2 | EPD Australasia | https://epd-australasia.com/wp-content/uploads/2022/04/SP05476-Brickworks-EPDv1.2_Dec-22-1.pdf | tonne |  |  |  |  | 162 |  |  |  | 0 | 162 | 0 | 0.162 | 0 | 0 | 0 | 0 | 0.162 | 0
Masonry | Masonry (Concrete bricks) | Masonry (Concrete bricks) | Masonry (Concrete bricks), GB Sandstone Smooth (Australia) (Austral) | 2022-02-28 | 2027-02-28 | Australia | S-P-05476 | Version 1.2 | EPD Australasia | https://epd-australasia.com/wp-content/uploads/2022/04/SP05476-Brickworks-EPDv1.2_Dec-22-1.pdf | tonne |  |  |  |  | 168 |  |  |  | 0 | 168 | 0 | 0.168 | 0 | 0 | 0 | 0 | 0.168 | 0
Masonry | Masonry (Concrete bricks) | Masonry (Concrete bricks) | Masonry (Concrete bricks), GB Stone (Australia) (Austral) | 2022-02-28 | 2027-02-28 | Australia | S-P-05476 | Version 1.2 | EPD Australasia | https://epd-australasia.com/wp-content/uploads/2022/04/SP05476-Brickworks-EPDv1.2_Dec-22-1.pdf | tonne |  |  |  |  | 160 |  |  |  | 0 | 160 | 0 | 0.16 | 0 | 0 | 0 | 0 | 0.16 | 0
Masonry | Masonry (Concrete bricks) | Masonry (Concrete bricks) | Masonry (Concrete bricks), GB Split Face (Australia) (Austral) | 2022-02-28 | 2027-02-28 | Australia | S-P-05476 | Version 1.2 | EPD Australasia | https://epd-australasia.com/wp-content/uploads/2022/04/SP05476-Brickworks-EPDv1.2_Dec-22-1.pdf | tonne |  |  |  |  | 163 |  |  |  | 0 | 163 | 0 | 0.163 | 0 | 0 | 0 | 0 | 0.163 | 0
Masonry | Masonry (Concrete bricks) | Masonry (Concrete bricks) | Masonry (Concrete bricks), GB Smooth (Australia) (Austral) | 2022-02-28 | 2027-02-28 | Australia | S-P-05476 | Version 1.2 | EPD Australasia | https://epd-australasia.com/wp-content/uploads/2022/04/SP05476-Brickworks-EPDv1.2_Dec-22-1.pdf | tonne |  |  |  |  | 168 |  |  |  | 0 | 168 | 0 | 0.168 | 0 | 0 | 0 | 0 | 0.168 | 0
Masonry | Masonry (Concrete bricks) | Masonry (Concrete bricks) | Masonry (Concrete bricks), GB Veneer (Australia) (Austral) | 2022-02-28 | 2027-02-28 | Australia | S-P-05476 | Version 1.2 | EPD Australasia | https://epd-australasia.com/wp-content/uploads/2022/04/SP05476-Brickworks-EPDv1.2_Dec-22-1.pdf | tonne |  |  |  |  | 174 |  |  |  | 0 | 174 | 0 | 0.174 | 0 | 0 | 0 | 0 | 0.174 | 0
Masonry | Masonry (Concrete bricks) | Masonry (Concrete bricks) | Masonry (Concrete bricks), Breeze Blocks (Australia) (Austral) | 2022-02-28 | 2027-02-28 | Australia | S-P-05476 | Version 1.2 | EPD Australasia | https://epd-australasia.com/wp-content/uploads/2022/04/SP05476-Brickworks-EPDv1.2_Dec-22-1.pdf | tonne |  |  |  |  | 172 |  |  |  | 0 | 172 | 0 | 0.172 | 0 | 0 | 0 | 0 | 0.172 | 0
Masonry | Masonry (Concrete bricks) | Masonry (Concrete bricks) | Masonry (Concrete bricks), GB Latitude (Australia) (Austral) | 2022-02-28 | 2027-02-28 | Australia | S-P-05476 | Version 1.2 | EPD Australasia | https://epd-australasia.com/wp-content/uploads/2022/04/SP05476-Brickworks-EPDv1.2_Dec-22-1.pdf | tonne |  |  |  |  | 164 |  |  |  | 0 | 164 | 0 | 0.164 | 0 | 0 | 0 | 0 | 0.164 | 0
Masonry | Masonry (Concrete bricks) | Masonry (Concrete bricks) | Masonry (Concrete bricks), 100MM Standard (Australia) (Austral) | 2022-02-28 | 2027-02-28 | Australia | S-P-05476 | Version 1.2 | EPD Australasia | https://epd-australasia.com/wp-content/uploads/2022/04/SP05476-Brickworks-EPDv1.2_Dec-22-1.pdf | tonne |  |  |  |  | 142 |  |  |  | 0 | 142 | 0 | 0.142 | 0 | 0 | 0 | 0 | 0.142 | 0
Masonry | Masonry (Concrete bricks) | Masonry (Concrete bricks) | Masonry (Concrete bricks), 200MM Standard (Australia) (Austral) | 2022-02-28 | 2027-02-28 | Australia | S-P-05476 | Version 1.2 | EPD Australasia | https://epd-australasia.com/wp-content/uploads/2022/04/SP05476-Brickworks-EPDv1.2_Dec-22-1.pdf | tonne |  |  |  |  | 142 |  |  |  | 0 | 142 | 0 | 0.142 | 0 | 0 | 0 | 0 | 0.142 | 0
Masonry | Masonry (Concrete bricks) | Masonry (Concrete bricks) | Masonry (Concrete bricks), 150MM Mortarless (Australia) (Austral) | 2022-02-28 | 2027-02-28 | Australia | S-P-05476 | Version 1.2 | EPD Australasia | https://epd-australasia.com/wp-content/uploads/2022/04/SP05476-Brickworks-EPDv1.2_Dec-22-1.pdf | tonne |  |  |  |  | 142 |  |  |  | 0 | 142 | 0 | 0.142 | 0 | 0 | 0 | 0 | 0.142 | 0
Masonry | Clay brick | Clay bricks | Clay brick, , Clay brick - Wollert (Brickworks) (Australia) | 2021-07-01 | 2022-06-30 | Australia | 0 |  | Climate Active | https://www.climateactive.org.au/sites/default/files/2024-05/Brickworks_All%20sites_PDS_FY23.pdf | tonne |  |  |  |  | 214.2 |  |  |  | 0 | 214.2 | 0 | 0.2142 | 0 | 0 | 0 | 0 | 0.2142 | 0
Masonry | Clay brick | Clay bricks | Clay brick, , Clay brick - Longford (Brickworks) (Australia) | 2021-07-01 | 2022-06-30 | Australia | 0 |  | Climate Active | https://www.climateactive.org.au/sites/default/files/2024-05/Brickworks_All%20sites_PDS_FY23.pdf | tonne |  |  |  |  | 101.1 |  |  |  | 0 | 101.1 | 0 | 0.1011 | 0 | 0 | 0 | 0 | 0.1011 | 0
Masonry | Clay brick | Clay bricks | Clay brick, , Clay brick - Golden Grove (Brickworks) (Australia) | 2021-07-01 | 2022-06-30 | Australia | 0 |  | Climate Active | https://www.climateactive.org.au/sites/default/files/2024-05/Brickworks_All%20sites_PDS_FY23.pdf | tonne |  |  |  |  | 172 |  |  |  | 0 | 172 | 0 | 0.172 | 0 | 0 | 0 | 0 | 0.172 | 0
Masonry | Clay brick | Clay bricks | Clay brick, , Clay brick - Horsley Park Plant 21 (Brickworks) (Australia) | 2021-07-01 | 2022-06-30 | Australia | 0 |  | Climate Active | https://www.climateactive.org.au/sites/default/files/2024-05/Brickworks_All%20sites_PDS_FY23.pdf | tonne |  |  |  |  | 203.7 |  |  |  | 0 | 203.7 | 0 | 0.2037 | 0 | 0 | 0 | 0 | 0.2037 | 0
Masonry | Clay brick | Clay bricks | Clay brick, , Clay brick - Horsley Park Plant 22 (Brickworks) (Australia) | 2021-07-01 | 2022-06-30 | Australia | 0 |  | Climate Active | https://www.climateactive.org.au/sites/default/files/2024-05/Brickworks_All%20sites_PDS_FY23.pdf | tonne |  |  |  |  | 408.4 |  |  |  | 0 | 408.4 | 0 | 0.4084 | 0 | 0 | 0 | 0 | 0.4084 | 0
Masonry | Clay brick | Clay bricks | Clay brick, , Clay brick - Horsley Park Plant 23 (Brickworks) (Australia) | 2021-07-01 | 2022-06-30 | Australia | 0 |  | Climate Active | https://www.climateactive.org.au/sites/default/files/2024-05/Brickworks_All%20sites_PDS_FY23.pdf | tonne |  |  |  |  | 179.1 |  |  |  | 0 | 179.1 | 0 | 0.1791 | 0 | 0 | 0 | 0 | 0.1791 | 0
Masonry | Clay brick | Clay bricks | Clay brick, , Clay brick - Bowral Plant 28 (Brickworks) (Australia) | 2021-07-01 | 2022-06-30 | Australia | 0 |  | Climate Active | https://www.climateactive.org.au/sites/default/files/2024-05/Brickworks_All%20sites_PDS_FY23.pdf | tonne |  |  |  |  | 279.4 |  |  |  | 0 | 279.4 | 0 | 0.2794 | 0 | 0 | 0 | 0 | 0.2794 | 0
Masonry | Clay brick | Clay bricks | Clay brick, , Clay brick - Punchbowl Plant 91 (Brickworks) (Australia) | 2021-07-01 | 2022-06-30 | Australia | 0 |  | Climate Active | https://www.climateactive.org.au/sites/default/files/2024-05/Brickworks_All%20sites_PDS_FY23.pdf | tonne |  |  |  |  | 269.6 |  |  |  | 0 | 269.6 | 0 | 0.2696 | 0 | 0 | 0 | 0 | 0.2696 | 0
Masonry | Clay brick | Clay bricks | Clay brick, , Clay brick - Bellevue Plant 64 (Brickworks) (Australia) | 2021-07-01 | 2022-06-30 | Australia | 0 |  | Climate Active | https://www.climateactive.org.au/sites/default/files/2024-05/Brickworks_All%20sites_PDS_FY23.pdf | tonne |  |  |  |  | 205.4 |  |  |  | 0 | 205.4 | 0 | 0.2054 | 0 | 0 | 0 | 0 | 0.2054 | 0
Masonry | Clay brick | Clay bricks | Clay brick, , Clay brick - Cardup Plant 67 (Brickworks) (Australia) | 2021-07-01 | 2022-06-30 | Australia | 0 |  | Climate Active | https://www.climateactive.org.au/sites/default/files/2024-05/Brickworks_All%20sites_PDS_FY23.pdf | tonne |  |  |  |  | 320 |  |  |  | 0 | 320 | 0 | 0.32 | 0 | 0 | 0 | 0 | 0.32 | 0
Masonry | Clay brick | Clay bricks | Clay brick, , Clay brick - Rochedale Plant 41 (Brickworks) (Australia) | 2021-07-01 | 2022-06-30 | Australia | 0 |  | Climate Active | https://www.climateactive.org.au/sites/default/files/2024-05/Brickworks_All%20sites_PDS_FY23.pdf | tonne |  |  |  |  | 210.6 |  |  |  | 0 | 210.6 | 0 | 0.2106 | 0 | 0 | 0 | 0 | 0.2106 | 0
Masonry | Stone | Stone brick | Stone, , Natural stone 10 mm (Silkarstone) (Global) | 2020-12-18 | 2025-11-17 | Global | S-P-01976 |  | EPD (International) | https://api.environdec.com/api/v1/EPDLibrary/Files/a87c6d3c-227f-4f93-acc8-08d9952442c5/Data | tonne | 2700 | 27 |  |  | 451.8519 |  |  |  | 0 | 451.8519 | 0 | 0.45185 | 0 | 0 | 0 | 0 | 0.45185 | 0
Masonry | Stone | Stone brick | Stone, , Natural stone 20 mm (Silkarstone) (Global) | 2020-12-18 | 2025-11-17 | Global | S-P-01976 |  | EPD (International) | https://api.environdec.com/api/v1/EPDLibrary/Files/a87c6d3c-227f-4f93-acc8-08d9952442c5/Data | tonne | 2700 | 54 |  |  | 416.6667 |  |  |  | 0 | 416.6667 | 0 | 0.41667 | 0 | 0 | 0 | 0 | 0.41667 | 0
Masonry | Stone | Stone brick | Stone, , Natural stone 30 mm (Silkarstone) (Global) | 2020-12-18 | 2025-11-17 | Global | S-P-01976 |  | EPD (International) | https://api.environdec.com/api/v1/EPDLibrary/Files/a87c6d3c-227f-4f93-acc8-08d9952442c5/Data | tonne | 2700 | 81 |  |  | 403.7037 |  |  |  | 0 | 403.7037 | 0 | 0.4037 | 0 | 0 | 0 | 0 | 0.4037 | 0
Masonry | Stone | Stone brick | Stone, , Natural stone 40 mm (Silkarstone) (Global) | 2020-12-18 | 2025-11-17 | Global | S-P-01976 |  | EPD (International) | https://api.environdec.com/api/v1/EPDLibrary/Files/a87c6d3c-227f-4f93-acc8-08d9952442c5/Data | tonne | 2700 | 108 |  |  | 399.0741 |  |  |  | 0 | 399.0741 | 0 | 0.39907 | 0 | 0 | 0 | 0 | 0.39907 | 0
Masonry | Stone | Stone brick | Stone, , Natural stone 50 mm (Silkarstone) (Global) | 2020-12-18 | 2025-11-17 | Global | S-P-01976 |  | EPD (International) | https://api.environdec.com/api/v1/EPDLibrary/Files/a87c6d3c-227f-4f93-acc8-08d9952442c5/Data | tonne | 2700 | 135 |  |  | 396.2963 |  |  |  | 0 | 396.2963 | 0 | 0.3963 | 0 | 0 | 0 | 0 | 0.3963 | 0
Masonry | Clay brick | Clay bricks | Clay brick, , Clay facing bricks U masonry units for unprotected masonry walls (perforated) (HISPALYT) (Global) | 2017-06-12 | 2024-05-31 | Global | HISPALYT-008-004 |  | AENOR | HISPALYT - Asociación Española de Fabricantes de Ladrillos y Tejas de Arcilla Cocida - Publicaciones | tonne | 780 |  |  |  | 256 |  |  |  | 0 | 256 | 0 | 0.256 | 0 | 0 | 0 | 0 | 0.256 | 0
Masonry | Clay brick | Clay bricks | Clay brick, , Clay facing bricks U masonry units for unprotected masonry walls (solid) (HISPALYT) (Global) | 2017-06-12 | 2024-05-31 | Global | HISPALYT-008-004 |  | AENOR | HISPALYT - Asociación Española de Fabricantes de Ladrillos y Tejas de Arcilla Cocida - Publicaciones | tonne | 2300 |  |  |  | 256 |  |  |  | 0 | 256 | 0 | 0.256 | 0 | 0 | 0 | 0 | 0.256 | 0
Masonry | Stone | Stone brick | Stone, , Natural stone products of granite and limestone (pacing stone granite) (Naturestens) (Global) | 2021-09-27 | 2026-09-27 | Global | S-P-04621 |  | EPD (International) | https://api.environdec.com/api/v1/EPDLibrary/Files/9ccc4db8-b66e-4e93-1965-08d972a96257/Data | tonne | 2700 |  |  |  | 75.8 | 70.5 | 4.97 | 0.257 | 0 | 75.727 | 0 | 0.0758 | 0.0705 | 0.00497 | 0.000257 | 0 | 0.075727 | 0
Masonry | Clay brick | Clay bricks | Clay brick, , Brick (Prayag Clay Products Limited (PCPL) (Global) | 2023-02-03 | 2028-02-02 | Global | S-P-06476 |  | EPD (International) | https://api.environdec.com/api/v1/EPDLibrary/Files/53ffd826-e11c-42dd-90ce-08db0d9b78e5/Data | tonne |  |  |  |  | 47.9 | 47.4 | 0.424 | 0.00809 | 0 | 47.8321 | 0 | 0.0479 | 0.0474 | 0.000424 | 8.09e-06 | 0 | 0.047832 | 0
Masonry | Clay brick | Clay bricks | Clay brick, , Block (Prayag Clay Products Limited (PCPL) (Global) | 2023-02-03 | 2028-02-02 | Global | S-P-06476 |  | EPD (International) | https://api.environdec.com/api/v1/EPDLibrary/Files/53ffd826-e11c-42dd-90ce-08db0d9b78e5/Data | tonne |  |  |  |  | 47.9 | 47.4 | 0.424 | 0.00809 | 0 | 47.8321 | 0 | 0.0479 | 0.0474 | 0.000424 | 8.09e-06 | 0 | 0.047832 | 0
Masonry | Clay brick | Clay bricks | Clay brick, , Paver (Prayag Clay Products Limited (PCPL)) (Global) | 2023-02-03 | 2028-02-02 | Global | S-P-06476 |  | EPD (International) | https://api.environdec.com/api/v1/EPDLibrary/Files/53ffd826-e11c-42dd-90ce-08db0d9b78e5/Data | tonne |  |  |  |  | 47.9 | 47.4 | 0.424 | 0.00809 | 0 | 47.8321 | 0 | 0.0479 | 0.0474 | 0.000424 | 8.09e-06 | 0 | 0.047832 | 0
Masonry | Stone | Stone brick | Stone, , Natural stone products of granite and limestone (flamed or planed limestone slab) (Naturestens) (Global) | 2021-09-27 | 2026-09-27 | Global | S-P-04621 |  | EPD (International) | https://api.environdec.com/api/v1/EPDLibrary/Files/9ccc4db8-b66e-4e93-1965-08d972a96257/Data | tonne | 2700 |  |  |  | 120 | 110 | 8.14 | 1.54 | 0 | 119.68 | 0 | 0.12 | 0.11 | 0.00814 | 0.00154 | 0 | 0.11968 | 0
Masonry | Stone | Stone brick | Stone, , Natural stone products of granite and limestone (limestone floor tile) (Naturestens) (Global) | 2021-09-27 | 2026-09-27 | Global | S-P-04621 |  | EPD (International) | https://api.environdec.com/api/v1/EPDLibrary/Files/9ccc4db8-b66e-4e93-1965-08d972a96257/Data | tonne | 2700 |  |  |  | 130 | 119 | 8.83 | 1.65 | 0 | 129.48 | 0 | 0.13 | 0.119 | 0.00883 | 0.00165 | 0 | 0.12948 | 0
Metal treatment | Painting steel (add-on) | Not used | Painting steel , , Painting steel coils (UMC) (Global) | 2018-09-10 | 2023-09-10 | Global | S-P-01371 |  | EPD (International) | EPD_UMC Final Certified.pdf (umcuae.ae) | m² |  |  |  |  | 1.13 |  |  |  | 0 | 1.13 | 0 | [5 empty] | 0 | 0
Metal treatment |  | 0 | , , Aluminium powder coated add-on (Calculated) (Global) | 0 | 0 | Global | 0 |  | Calculated | Alum_extr_powdercoat_anodised tab | kg |  |  |  |  | 0.83 |  |  |  | 0 | 0.83 | 0 | 0.83 | 0 | 0 | 0 | 0 | 0.83 | 0
Metal treatment |  | 0 | , , Aluminium anodised add-on (Calculated) (Global) | 0 | 0 | Global | 0 |  | Calculated | Alum_extr_powdercoat_anodised tab | kg |  |  |  |  | 1.9 |  |  |  | 0 | 1.9 | 0 | 1.9 | 0 | 0 | 0 | 0 | 1.9 | 0
Mortar and grout |  | Not used | Mortar/Grout, Adhesive, Ultralite mortar zero (MAPEI) (Global) | 2023-04-13 | 2028-04-12 | Global | S-P-08605 |  | EPD (International) | https://api.environdec.com/api/v1/EPDLibrary/Files/ce3e2f25-2c11-4156-0c70-08db3c2e10fb/Data | kg |  |  |  |  | 0.898 | 0.992 | 0.00617 | 0.000197 | 0 | 0.99837 | 0 | 0.898 | 0.992 | 0.00617 | 0.000197 | 0 | 0.99837 | 0
Mortar and grout |  | Not used | Mortar/Grout, adhesive, Webertherm prime fix adhesive mortar for theraml insulation systems (Weber Saint Gobain) (Turkey) | 2023-03-27 | 2028-03-26 | Turkey | S-P-06791 |  | EPD (International) | https://api.environdec.com/api/v1/EPDLibrary/Files/99e2204c-6555-4d53-aa5d-08db4497f421/Data | kg | 1500 |  |  |  | 0.242 | 0.262 | -0.0197 | 0.0002 | 0 | 0.2622 | 0 | 0.242 | 0.262 | -0.0197 | 0.0002 | 0 | 0.2622 | 0
Mortar and grout |  | Not used | Mortar/Grout, Adhesive, Durocret (ISOMAT) (Global) | 2023-05-29 | 2028-05-28 | Global | S-P-09183 |  | EPD (International) | https://api.environdec.com/api/v1/EPDLibrary/Files/da136426-8457-4a2c-ef91-08db5cc782d3/Data | kg |  |  |  |  | 0.57 | 0.567 | 0.00286 | 0.000304 | 0 | 0.57016 | 0 | 0.57 | 0.567 | 0.00286 | 0.000304 | 0 | 0.57016 | 0
Mortar and grout |  | Not used | Mortar/Grout, adhesive, MEGACRET-40 repair mortar (Isomat) (Europe) | 2022-07-20 | 2027-07-19 | Europe | S-P-06172 |  | EPD (International) | https://api.environdec.com/api/v1/EPDLibrary/Files/5fc10d27-a6bf-4540-a971-08da599e304a/Data | kg | 2100 |  |  |  | 0.575 | 0.574 | 0.000545 | 0.000235 | 0 | 0.57478 | 0 | 0.575 | 0.574 | 0.000545 | 0.000235 | 0 | 0.57478 | 0
Mortar and grout |  | Not used | Mortar/Grout, cement, Exterior mortar (Readymix industries) (Israel) | 2022-12-26 | 2027-12-25 | Israel | S-P-06621 |  | EPD (International) | https://api.environdec.com/api/v1/EPDLibrary/Files/8db42601-7245-40fb-152c-08daf357f6d4/Data | m³ | 1664 |  |  |  | 205 | 201 | 3.51 | 0.382 | 0 | 204.892 | 0 | 0.1232 | 0.12079 | 0.0021094 | 0.00022957 | 0 | 0.12313 | 0
Mortar and grout |  | Not used | Mortar/Grout, adhesive, Marine environment mortar (Ready mix industries) (Israel) | 2022-12-26 | 2027-12-25 | Israel | S-P-06624 |  | EPD (International) | https://api.environdec.com/api/v1/EPDLibrary/Files/1e344086-270c-4ed5-1522-08daf357f6d4/Data | kg | 1356 |  |  |  | 0.17183 | 0.16962 | 0.0018437 | 4.4248e-05 | 0 | 0.1715 | 0 | 0.17183 | 0.16962 | 0.0018437 | 4.4248e-05 | 0 | 0.1715 | 0
Mortar and grout |  | Not used | Mortar/Grout, Adhesive, Morteros de impermeabilización (DRIZORO) (Global) | 2022-07-19 | 2027-07-13 | Global | S-P-06117 |  | EPD (International) | https://api.environdec.com/api/v1/EPDLibrary/Files/80ff4377-fa30-43c1-a941-08da599e304a/Data | kg |  | 2.64 |  |  | 0.59848 | 0.5947 | 0.0010492 | 0.00079924 | 0 | 0.59655 | 0 | 0.59848 | 0.5947 | 0.0010492 | 0.00079924 | 0 | 0.59655 | 0
Pipe conduit |  | Not used | PE pipe, , Polyethylene pipes (iplex) (Australia) | 2022-11-23 | 2027-11-23 | Australia | S-P-00715 |  | EPD Australasia | https://api.environdec.com/api/v1/EPDLibrary/Files/b3665830-d7fa-4dff-e1b1-08dad11ff8e7/Data | kg | 955 |  |  |  | 332 | 333 | -0.013 | 0.00127 | 0 | 333.0013 | 0 | 332 | 333 | -0.013 | 0.00127 | 0 | 333.0013 | 0
Pipe conduit |  | Not used | PVC pipe, , PVC non-pressure pipes - foam core wall (iplex) (Australia) | 2022-11-23 | 2027-11-23 | Australia | S-P-00713 |  | EPD Australasia | Data (environdec.com) | kg | 1530 |  |  |  | 3.19 | 3.2 | -0.02 | 0.0021 | 0 | 3.2021 | 0 | 3.19 | 3.2 | -0.02 | 0.0021 | 0 | 3.2021 | 0
Pipe conduit |  | Not used | PE pipe, , PE pipe (vinidex) (Australia) | 2022-09-16 | 2027-09-16 | Australia | S-P-00719 |  | EPD Australasia | https://api.environdec.com/api/v1/EPDLibrary/Files/0570e2bd-247e-4cb6-cf34-08daa1eb7336/Data | kg | 960 |  |  |  | 3.07 | 3.08 | -0.00752 | 0.00125 | 0 | 3.0813 | 0 | 3.07 | 3.08 | -0.00752 | 0.00125 | 0 | 3.0813 | 0
Pipe conduit |  | Not used | PVC pipe, , PVC non-pressure pipes - solid wall (iplex) (Australia) | 2022-11-23 | 2027-11-23 | Australia | S-P-00713 |  | EPD Australasia | Data (environdec.com) | kg | 1530 |  |  |  | 3.37 | 3.38 | -0.01 | 0.00227 | 0 | 3.3823 | 0 | 3.37 | 3.38 | -0.01 | 0.00227 | 0 | 3.3823 | 0
Pipe conduit |  | Not used | PVC pipe, , PVC pressure pipes PVC-O pressure pipe (vinidex) (Australia) | 2022-09-16 | 2027-09-16 | Australia | S-P-00718 |  | EPD Australasia | https://api.environdec.com/api/v1/EPDLibrary/Files/827ee963-045a-4a79-cf2e-08daa1eb7336/Data | kg | 1480 |  |  |  | 3.62 | 3.63 | -0.00821 | 0.00235 | 0 | 3.6323 | 0 | 3.62 | 3.63 | -0.00821 | 0.00235 | 0 | 3.6323 | 0
Pipe conduit |  | Not used | PVC pipe, , PVC pressure pipes PVC-U pressure pipe (vinidex) (Australia) | 2022-09-16 | 2027-09-16 | Australia | S-P-00718 |  | EPD Australasia | https://api.environdec.com/api/v1/EPDLibrary/Files/827ee963-045a-4a79-cf2e-08daa1eb7336/Data | kg | 1480 |  |  |  | 3.46 | 3.46 | -0.00684 | 0.00229 | 0 | 3.4623 | 0 | 3.46 | 3.46 | -0.00684 | 0.00229 | 0 | 3.4623 | 0
Pipe conduit |  | Not used | PVC pipe, , PVC pressure pipes PVC-M pressure pipe (vinidex) (Australia) | 2022-09-16 | 2027-09-16 | Australia | S-P-00718 |  | EPD Australasia | https://api.environdec.com/api/v1/EPDLibrary/Files/827ee963-045a-4a79-cf2e-08daa1eb7336/Data | kg | 1480 |  |  |  | 3.55 | 3.55 | -0.00804 | 0.00229 | 0 | 3.5523 | 0 | 3.55 | 3.55 | -0.00804 | 0.00229 | 0 | 3.5523 | 0
Pipe conduit |  | Not used | PVC pipe, , Non-pressure pipes and conduit (vinidex) (Australia) | 2016-03-02 | 2021-03-01 | Australia | S-P-00716 |  | EPD Australasia | https://api.environdec.com/api/v1/EPDLibrary/Files/30360b82-5bee-4296-9589-3ec1b30b6136/Data | kg | 1480 |  |  |  | 3.608 |  |  |  | 0 | 3.608 | 0 | 3.608 | 0 | 0 | 0 | 0 | 3.608 | 0
Plasterboard | Plasterboard | Plasterboard | Plasterboard, Opal 10 mm, (Siniat) | 2023-05-16 | 2028-05-16 | Australia | S-P-07445 | Version 1 | EPD Australasia | https://epd-australasia.com/wp-content/uploads/2023/06/SP07445-Etex-Siniat-Plasterboard-280623.pdf | m² | 840 | 8.4 |  |  | 1.8 | 2.69 | -0.829 | 0.00305 | 0.869 | 2.733 | 0.869 | 0.21429 | 0.32024 | -0.09869 | 0.0003631 | 0.10345 | 0.32536 | 0.10345
Plasterboard | Plasterboard | Plasterboard | Plasterboard, trurock 13 mm, (Siniat) | 2023-05-16 | 2028-05-16 | Australia | S-P-07445 | Version 1 | EPD Australasia | https://epd-australasia.com/wp-content/uploads/2023/06/SP07445-Etex-Siniat-Plasterboard-280623.pdf | m² | 953.8462 | 12.4 |  |  | 3.22 | 4.14 | -0.923 | 0.00302 | 0.891 | 4.143 | 0.891 | 0.25968 | 0.33387 | -0.074435 | 0.00024355 | 0.071855 | 0.33411 | 0.071855
Plasterboard | Plasterboard | Plasterboard | Plasterboard, fireshield 13 mm, (Siniat) | 2023-05-16 | 2028-05-16 | Australia | S-P-07445 | Version 1 | EPD Australasia | https://epd-australasia.com/wp-content/uploads/2023/06/SP07445-Etex-Siniat-Plasterboard-280623.pdf | m² | 823.0769 | 10.7 |  |  | 2.61 | 3.35 | -0.744 | 0.00368 | 0.69667 | 3.3537 | 0.69667 | 0.24393 | 0.31308 | -0.069533 | 0.00034393 | 0.065109 | 0.31343 | 0.065109
Plasterboard | Plasterboard | Plasterboard | Plasterboard, soundshield 13 mm, (Siniat) | 2023-05-16 | 2028-05-16 | Australia | S-P-07445 | Version 1 | EPD Australasia | https://epd-australasia.com/wp-content/uploads/2023/06/SP07445-Etex-Siniat-Plasterboard-280623.pdf | m² | 946.1538 | 12.3 |  |  | 2.95 | 3.75 | -0.793 | 0.00336 | 0.74067 | 3.7534 | 0.74067 | 0.23984 | 0.30488 | -0.064472 | 0.00027317 | 0.060217 | 0.30515 | 0.060217
Plasterboard | Plasterboard | Plasterboard | Plasterboard, fireshield H 13 mm, (Siniat) | 2023-05-16 | 2028-05-16 | Australia | S-P-07445 | Version 1 | EPD Australasia | https://epd-australasia.com/wp-content/uploads/2023/06/SP07445-Etex-Siniat-Plasterboard-280623.pdf | m² | 923.0769 | 12 |  |  | 2.88 | 3.62 | -0.736 | 0.00339 | 0.682 | 3.6234 | 0.682 | 0.24 | 0.30167 | -0.061333 | 0.0002825 | 0.056833 | 0.30195 | 0.056833
Plasterboard | Plasterboard | Plasterboard | Plasterboard, fireshield 16 mm, (Siniat) | 2023-05-16 | 2028-05-16 | Australia | S-P-07445 | Version 1 | EPD Australasia | https://epd-australasia.com/wp-content/uploads/2023/06/SP07445-Etex-Siniat-Plasterboard-280623.pdf | m² | 818.75 | 13.1 |  |  | 3.29 | 4.05 | -0.76 | 0.00425 | 0.70033 | 4.0542 | 0.70033 | 0.25115 | 0.30916 | -0.058015 | 0.00032443 | 0.053461 | 0.30948 | 0.053461
Plasterboard | Plasterboard | Plasterboard | Plasterboard, , Regular Plasterboard (Knauf Orbond) (Israel) | 2023-06-29 | 2028-06-29 | Israel | S-P-09656 |  | EPD (International) | https://api.environdec.com/api/v1/EPDLibrary/Files/43c64dfc-1b96-4881-8e10-08db7203e99c/Data | m² |  | 8 |  |  | 1.32 | 1.49 | -0.184 |  | 0 | 1.49 | 0 | 0.165 | 0.18625 | -0.023 | 0 | 0 | 0.18625 | 0
Plasterboard | Plasterboard | Plasterboard | Plasterboard, , Fire Plus+2.0 (Knauf Orbond) (Israel) | 2023-06-29 | 2028-06-29 | Israel | S-P-09659 |  | EPD (International) | https://api.environdec.com/api/v1/EPDLibrary/Files/ca4f7e40-3cc3-4d80-8df2-08db7203e99c/Data | m² |  | 17 |  |  | 2.7 | 3.02 | -0.338 |  | 0 | 3.02 | 0 | 0.15882 | 0.17765 | -0.019882 | 0 | 0 | 0.17765 | 0
Plasterboard | Plasterboard | Plasterboard | Plasterboard, , Piano HD Board (Knauf Orbond) (Israel) | 2023-06-29 | 2028-06-29 | Israel | S-P-09657 |  | EPD (International) | https://api.environdec.com/api/v1/EPDLibrary/Files/86e1a6f9-6e9e-40ce-8df4-08db7203e99c/Data | m² |  | 12.5 |  |  | 1.96 | 2.19 | -0.25 |  | 0 | 2.19 | 0 | 0.1568 | 0.1752 | -0.02 | 0 | 0 | 0.1752 | 0
Plasterboard | Plasterboard | Plasterboard | Plasterboard, , Blue EX Board (Knauf Orbond) (Israel) | 2023-06-29 | 2028-06-29 | Israel | S-P-09658 |  | EPD (International) | https://api.environdec.com/api/v1/EPDLibrary/Files/2e7e5134-fc8f-449e-8df3-08db7203e99c/Data | m² |  | 12 |  |  | 2.01 | 2.24 | -0.24 |  | 0 | 2.24 | 0 | 0.1675 | 0.18667 | -0.02 | 0 | 0 | 0.18667 | 0
Plasterboard | Plasterboard | Plasterboard | Plasterboard, , Fire-Resistant Board - Knauf Orbond (Knauf Orbond) (Israel) | 2023-06-29 | 2028-06-29 | Israel | S-P-09128 |  | EPD (International) | https://api.environdec.com/api/v1/EPDLibrary/Files/c68012f9-c42c-4734-8e11-08db7203e99c/Data | m² |  | 9.5 |  |  | 1.51 | 1.68 | -0.187 |  | 0 | 1.68 | 0 | 0.15895 | 0.17684 | -0.019684 | 0 | 0 | 0.17684 | 0
Plasterboard | Plasterboard | Plasterboard | Plasterboard, , Water-Resistant Board - Knauf Orbond (Knauf Orbond) (Israel) | 2023-06-29 | 2028-06-29 | Israel | S-P-09491 |  | EPD (International) | https://api.environdec.com/api/v1/EPDLibrary/Files/c68012f9-c42c-4734-8e11-08db7203e99c/Data | m² |  | 9.2 |  |  | 1.51 | 1.68 | -0.187 |  | 0 | 1.68 | 0 | 0.16413 | 0.18261 | -0.020326 | 0 | 0 | 0.18261 | 0
Plasterboard | Plasterboard | Plasterboard | Plasterboard, curveshield 6.5 mm, (Siniat) | 2023-05-16 | 2028-05-16 | Australia | S-P-07445 | Version 1 | EPD Australasia | https://epd-australasia.com/wp-content/uploads/2023/06/SP07445-Etex-Siniat-Plasterboard-280623.pdf | m² | 738.4615 | 4.8 |  |  | 0.859 | 1.89 | -1.03 |  | 0.979 | 1.89 | 0.979 | 0.17896 | 0.39375 | -0.21458 | 0 | 0.20396 | 0.39375 | 0.20396
Plasterboard | Plasterboard | Plasterboard | Plasterboard, shaftliner/ intershield 25 mm, (Siniat) | 2023-05-16 | 2028-05-16 | Australia | S-P-07445 | Version 1 | EPD Australasia | https://epd-australasia.com/wp-content/uploads/2023/06/SP07445-Etex-Siniat-Plasterboard-280623.pdf | m² | 832 | 20.8 |  |  | 5.58 | 6.79 | -1.21 |  | 1.067 | 6.79 | 1.067 | 0.26827 | 0.32644 | -0.058173 | 0 | 0.051298 | 0.32644 | 0.051298
Plasterboard | Plasterboard | Plasterboard | Plasterboard, watershield 10 mm, (Siniat) | 2023-05-16 | 2028-05-16 | Australia | S-P-07445 | Version 1 | EPD Australasia | https://epd-australasia.com/wp-content/uploads/2023/06/SP07445-Etex-Siniat-Plasterboard-280623.pdf | m² | 760 | 7.6 |  |  | 2.11 | 2.82 | -0.706 |  | 0.66733 | 2.82 | 0.66733 | 0.27763 | 0.37105 | -0.092895 | 0 | 0.087807 | 0.37105 | 0.087807
Plasterboard | Plasterboard | Plasterboard | Plasterboard, watershield 13 mm, (Siniat) | 2023-05-16 | 2028-05-16 | Australia | S-P-07445 | Version 1 | EPD Australasia | https://epd-australasia.com/wp-content/uploads/2023/06/SP07445-Etex-Siniat-Plasterboard-280623.pdf | m² | 730.7692 | 9.5 |  |  | 2.66 | 3.4 | -0.741 |  | 0.68933 | 3.4 | 0.68933 | 0.28 | 0.35789 | -0.078 | 0 | 0.072561 | 0.35789 | 0.072561
Plasterboard | Plasterboard | Plasterboard | Plasterboard, multishield 13 mm, (Siniat) | 2023-05-16 | 2028-05-16 | Australia | S-P-07445 | Version 1 | EPD Australasia | https://epd-australasia.com/wp-content/uploads/2023/06/SP07445-Etex-Siniat-Plasterboard-280623.pdf | m² | 830.7692 | 10.8 |  |  | 3.17 | 3.96 | -0.796 |  | 0.72967 | 3.96 | 0.72967 | 0.29352 | 0.36667 | -0.073704 | 0 | 0.067562 | 0.36667 | 0.067562
Plasterboard | Plasterboard | Plasterboard | Plasterboard, multishield 16 mm, (Siniat) | 2023-05-16 | 2028-05-16 | Australia | S-P-07445 | Version 1 | EPD Australasia | https://epd-australasia.com/wp-content/uploads/2023/04/SP07446-Kingspan-EPD_Kooltherm_Mar23.pdf | m² | 818.75 | 13.1 |  |  | 3.64 | 4.4 | -0.763 |  | 0.69667 | 4.4 | 0.69667 | 0.27786 | 0.33588 | -0.058244 | 0 | 0.053181 | 0.33588 | 0.053181
Plasterboard | Plasterboard | Plasterboard | Plasterboard, spanshield 10 mm, (Siniat) | 2023-05-16 | 2028-05-16 | Australia | S-P-07445 | Version 1 | EPD Australasia | https://epd-australasia.com/wp-content/uploads/2023/06/SP07445-Etex-Siniat-Plasterboard-280623.pdf | m² | 660 | 6.6 |  |  | 1.42 | 2.1 | -0.677 |  | 0.66 | 2.1 | 0.66 | 0.21515 | 0.31818 | -0.10258 | 0 | 0.1 | 0.31818 | 0.1
Plasterboard | Plasterboard | Plasterboard | Plasterboard, trurock HD 13 mm, (Siniat) | 2023-05-16 | 2028-05-16 | Australia | S-P-07445 | Version 1 | EPD Australasia | https://epd-australasia.com/wp-content/uploads/2023/06/SP07445-Etex-Siniat-Plasterboard-280623.pdf | m² | 953.8462 | 12.4 |  |  | 3.42 | 4.35 | -0.924 |  | 0.88733 | 4.35 | 0.88733 | 0.27581 | 0.35081 | -0.074516 | 0 | 0.071559 | 0.35081 | 0.071559
Plasterboard | Plasterboard | Plasterboard | Plasterboard, mastashield 13 mm, (Siniat) | 2023-05-16 | 2028-05-16 | Australia | S-P-07445 | Version 1 | EPD Australasia | https://epd-australasia.com/wp-content/uploads/2023/06/SP07445-Etex-Siniat-Plasterboard-280623.pdf | m² | 638.4615 | 8.3 |  |  | 1.92 | 2.64 | -0.727 |  | 0.69667 | 2.64 | 0.69667 | 0.23133 | 0.31807 | -0.08759 | 0 | 0.083936 | 0.31807 | 0.083936
Plasterboard | Plasterboard | Plasterboard | Plasterboard, trurock 16 mm*, (Siniat) | 2023-05-16 | 2028-05-16 | Australia | S-P-07445 | Version 1 | EPD Australasia | https://epd-australasia.com/wp-content/uploads/2023/06/SP07445-Etex-Siniat-Plasterboard-280623.pdf | m² | 925 | 14.8 |  |  | 4.12 | 5.08 | -0.968 |  | 0.91667 | 5.08 | 0.91667 | 0.27838 | 0.34324 | -0.065405 | 0 | 0.061937 | 0.34324 | 0.061937
Plasterboard | Plasterboard | Plasterboard | Plasterboard, trurock HD 16 mm, (Siniat) | 2023-05-16 | 2028-05-16 | Australia | S-P-07445 | Version 1 | EPD Australasia | https://epd-australasia.com/wp-content/uploads/2023/06/SP07445-Etex-Siniat-Plasterboard-280623.pdf | m² | 925 | 14.8 |  |  | 3.71 | 4.75 | -1.04 |  | 1.001 | 4.75 | 1.001 | 0.25068 | 0.32095 | -0.07027 | 0 | 0.067635 | 0.32095 | 0.067635
Plasterboard | Plasterboard | Plasterboard | Plasterboard, mastashield 10 mm, (Siniat) | 2023-05-16 | 2028-05-16 | Australia | S-P-07445 | Version 1 | EPD Australasia | https://epd-australasia.com/wp-content/uploads/2023/06/SP07445-Etex-Siniat-Plasterboard-280623.pdf | m² | 620 | 6.2 |  |  | 1.4 | 2.05 | -0.657 |  | 0.638 | 2.05 | 0.638 | 0.22581 | 0.33065 | -0.10597 | 0 | 0.1029 | 0.33065 | 0.1029
Plasterboard | Plasterboard | Plasterboard | Plasterboard, soundshield 10 mm*, (Siniat) | 2023-05-16 | 2028-05-16 | Australia | S-P-07445 | Version 1 | EPD Australasia | https://epd-australasia.com/wp-content/uploads/2023/06/SP07445-Etex-Siniat-Plasterboard-280623.pdf | m² | 850 | 8.5 |  |  | 2.23 | 2.96 | -0.731 |  | 0.71133 | 2.96 | 0.71133 | 0.26235 | 0.34824 | -0.086 | 0 | 0.083686 | 0.34824 | 0.083686
Plywood | Plywood | Plywood (all) | Plywood, Global, SELEX Plywood products (CMPC) (Chile) | 2022-10-20 | 2027-12-19 | Chile | S-P-02010 |  | EPD (International) | https://api.environdec.com/api/v1/EPDLibrary/Files/4ab1ebc5-aa39-4993-a589-08dae89fe9e4/Data | m³ | 515 |  |  |  | -454 | 320 | -841 | 0.107 | 849.75 | 328.857 | 849.75 | -0.88155 | 0.62136 | -1.633 | 0.00020777 | 1.65 | 0.63856 | 1.65
Plywood | Plywood | Plywood (all) | Plywood, Global, SELEX Plywood 9mm (CMPC) (Chile) | 2022-10-20 | 2027-12-19 | Chile | S-P-02011 |  | EPD (International) | https://api.environdec.com/api/v1/EPDLibrary/Files/55b09d26-2c80-4a6d-a58f-08dae89fe9e4/Data | m³ | 515 |  |  |  | -512 | 262 | -841 | 0.105 | 849.75 | 270.855 | 849.75 | -0.99417 | 0.50874 | -1.633 | 0.00020388 | 1.65 | 0.52593 | 1.65
Plywood | Plywood | Plywood (all) | Plywood, Global, Plywood CHH Ply (Carter Holt Harvey) (New Zealand) | 2023-04-12 | 2028-04-12 | New Zealand | S-P-05513 |  | EPD (International) | https://api.environdec.com/api/v1/EPDLibrary/Files/7a0c4ed1-3747-44a2-0e84-08db3c2e10fb/Data | m³ | 593 |  |  |  | -737 | 215 | -952 | 0.0577 | 971.6667 | 234.7244 | 971.6667 | -1.2428 | 0.36256 | -1.6054 | 9.7302e-05 | 1.6386 | 0.39583 | 1.6386
Plywood | Plywood | Plywood (all) | Plywood, Global, Grupo Garnica Plywood (MADERAS) (Spain) | 2023-10-05 | 2028-02-01 | Spain | S-P-00531 |  | EPD (International) | https://api.environdec.com/api/v1/EPDLibrary/Files/967dee7b-efeb-472f-8729-08dbc3e797a5/Data | m³ | 550 |  |  |  | -514 | 363 | -883 | 5.17 | 810.3333 | 368.17 | 810.3333 | -0.93455 | 0.66 | -1.6055 | 0.0094 | 1.4733 | 0.6694 | 1.4733
Plywood | Plywood | Plywood (all) | Plywood, Global, Plywood C1D (Panguaneta) (Italy) | 2023-05-23 | 2028-01-17 | Italy | S-P-09388 |  | EPD (International) | https://api.environdec.com/api/v1/EPDLibrary/Files/a3537711-c006-4118-ed97-08db605618f8/Data | m³ | 410 |  |  |  | -126 | 448 | -563 | 1.5 | 522.7 | 449.5 | 522.7 | -0.30732 | 1.0927 | -1.3732 | 0.0036585 | 1.2749 | 1.0963 | 1.2749
Polyamide |  | Not used | Polyamide, , Polyamide (Beaulieu International Group) (Global) | 2021-01-08 | 2025-12-28 | Global | S-P-02416 |  | EPD (International) | Data (environdec.com) | kg |  |  |  |  | 7.34 |  |  |  | 0 | 7.34 | 0 | 7.34 | 0 | 0 | 0 | 0 | 7.34 | 0
Sand | Stabilised Sand | Stabilised sand | Concrete, Sta MPa, Stabilised Sand 14:1 (Concrite) (NSW) (Sydney Region, NSW) | 2022-02-28 | 2027-02-28 | Sydney Region, NSW | S-P-05479 |  | EPD Australasia | https://epd-australasia.com/wp-content/uploads/2022/07/SP-05479_WA-Premix-Ready-Mix-Concrete-EPD-v1.0.pdf | m³ | 1750 |  |  |  | 83 |  |  |  | 0 | 83 | 0 | 0.047429 | 0 | 0 | 0 | 0 | 0.047429 | 0
Sand | Stabilised Sand | Stabilised sand | Concrete, Sta MPa, Stabilised Sand 4:1 (Concrite) (NSW) (Sydney Region, NSW) | 2022-02-28 | 2027-02-28 | Sydney Region, NSW | S-P-05479 |  | EPD Australasia | https://epd-australasia.com/wp-content/uploads/2022/07/SP-05479_WA-Premix-Ready-Mix-Concrete-EPD-v1.0.pdf | m³ | 1750 |  |  |  | 210 |  |  |  | 0 | 210 | 0 | 0.12 | 0 | 0 | 0 | 0 | 0.12 | 0
Sand | Stabilised Sand | Stabilised sand | Concrete, Sta MPa, Stabilised Sand 8:1 (Concrite) (NSW) (Sydney Region, NSW) | 2022-02-28 | 2027-02-28 | Sydney Region, NSW | S-P-05479 |  | EPD Australasia | https://epd-australasia.com/wp-content/uploads/2022/07/SP-05479_WA-Premix-Ready-Mix-Concrete-EPD-v1.0.pdf | m³ | 1750 |  |  |  | 121 |  |  |  | 0 | 121 | 0 | 0.069143 | 0 | 0 | 0 | 0 | 0.069143 | 0
Sand | Concrete, Sta MP | Not used | Concrete, Sta MPa, STABILISED SAND 14:1 (Concrite) (NSW) (Southern Highlands, NSW) | 2022-02-28 | 2027-02-28 | Southern Highlands, NSW | S-P-05479 |  | EPD Australasia | https://epd-australasia.com/wp-content/uploads/2022/07/SP-05479_WA-Premix-Ready-Mix-Concrete-EPD-v1.0.pdf | m³ | 2400 |  |  |  | 109 |  |  |  | 0 | 109 | 0 | 0.045417 | 0 | 0 | 0 | 0 | 0.045417 | 0
Sand | Concrete, Sta MP | Not used | Concrete, Sta MPa, STABILISED SAND 8:1 (Concrite) (NSW) (Southern Highlands, NSW) | 2022-02-28 | 2027-02-28 | Southern Highlands, NSW | S-P-05479 |  | EPD Australasia | https://epd-australasia.com/wp-content/uploads/2022/07/SP-05479_WA-Premix-Ready-Mix-Concrete-EPD-v1.0.pdf | m³ | 2400 |  |  |  | 166 |  |  |  | 0 | 166 | 0 | 0.069167 | 0 | 0 | 0 | 0 | 0.069167 | 0
Sand | Concrete, Sta MP | Not used | Concrete, Sta MPa, STABILISED SAND 4:1 (Concrite) (ACT) (Canberra, ACT) | 2022-02-28 | 2027-02-28 | Canberra, ACT | S-P-05479 |  | EPD Australasia | https://epd-australasia.com/wp-content/uploads/2022/07/SP-05479_WA-Premix-Ready-Mix-Concrete-EPD-v1.0.pdf | m³ | 2400 |  |  |  | 271 |  |  |  | 0 | 271 | 0 | 0.11292 | 0 | 0 | 0 | 0 | 0.11292 | 0
Sand | Concrete, Sta MP | Not used | Concrete, Sta MPa, STABILISED SAND 8:1 (Concrite) (ACT) (Canberra, ACT) | 2022-02-28 | 2027-02-28 | Canberra, ACT | S-P-05479 |  | EPD Australasia | https://epd-australasia.com/wp-content/uploads/2022/07/SP-05479_WA-Premix-Ready-Mix-Concrete-EPD-v1.0.pdf | m³ | 2400 |  |  |  | 186 |  |  |  | 0 | 186 | 0 | 0.0775 | 0 | 0 | 0 | 0 | 0.0775 | 0
Stainless steel | Stainless steel | Stainless steel (general) | Stainless steel, , Stainless steel long and tube products (BE group) (Global) | 2023-01-13 | 2028-01-10 | Global | S-P-07999 |  | EPD (International) | https://api.environdec.com/api/v1/EPDLibrary/Files/f1805f74-54b1-4bb2-1577-08daf357f6d4/Data | tonne |  |  |  |  | 3700 | 3460 | 240 | 6.5 | 0 | 3706.5 | 0 | 3.7 | 3.46 | 0.24 | 0.0065 | 0 | 3.7065 | 0
Stainless steel | Stainless steel | Stainless steel (general) | Stainless steel, , Stainless steel long and tube products (BE group) (Europe) | 2023-01-13 | 2028-01-10 | Europe | S-P-07999 |  | EPD (International) | https://api.environdec.com/api/v1/EPDLibrary/Files/f1805f74-54b1-4bb2-1577-08daf357f6d4/Data | tonne | 1757 |  |  |  | 3700 | 3460 | 240 | 6.5 | 0 | 3706.5 | 0 | 3.7 | 3.46 | 0.24 | 0.0065 | 0 | 3.7065 | 0
Stainless steel | Stainless steel | Stainless steel (general) | Stainless steel, Flat, Stainless steel - Cold rolled (Acerinox) (Europe) | 2023-07-12 | 2028-07-11 | Europe | S-P-08506 |  | EPD (International) | Data (environdec.com) | tonne | 8000 |  |  |  | 2800 | 2780 | 19 | 3.48 | 0 | 2802.48 | 0 | 2.8 | 2.78 | 0.019 | 0.00348 | 0 | 2.8025 | 0
Stainless steel | Stainless steel | Stainless steel (general) | Stainless steel, Flat, Stainless steel - Hot rolled austenitic stainless steel (Acerinox ) (Europe) | 2023-07-12 | 2028-07-11 | Europe | S-P-08507 |  | EPD (International) | https://api.environdec.com/api/v1/EPDLibrary/Files/12ce3410-7e85-462e-0d4f-08dbae79b560/Data | tonne | 8000 |  |  |  | 2830 | 2810 | 18.9 | 3.45 | 0 | 2832.35 | 0 | 2.83 | 2.81 | 0.0189 | 0.00345 | 0 | 2.8323 | 0
Stainless steel | Stainless steel | Stainless steel (general) | Stainless steel, Flat, Stainless steel - ferritic stainless steel hot rolling (Acerinox ) (Europe) | 2023-07-12 | 2028-07-11 | Europe | S-P-08509 |  | EPD (International) | https://api.environdec.com/api/v1/EPDLibrary/Files/2b6b4da1-86b6-4caa-0d4b-08dbae79b560/Data | tonne | 7700 |  |  |  | 2810 | 2790 | 16.6 | 3.77 | 0 | 2810.37 | 0 | 2.81 | 2.79 | 0.0166 | 0.00377 | 0 | 2.8104 | 0
Stainless steel | Stainless steel | Stainless steel (general) | Stainless steel, , Stainless steel reinforcing bar (Rebarinox) (Europe) | 2021-11-04 | 2026-11-03 | Europe | S-P-03902 |  | EPD (International) | Data (environdec.com) | tonne | 7800 |  |  |  | 4990 |  |  |  | 0 | 4990 | 0 | 4.99 | 0 | 0 | 0 | 0 | 4.99 | 0
Stainless steel | Stainless steel | Stainless steel (general) | Stainless steel, Flat, Stainless steel - Hot rolled (Marcegaglia Specialties S.p.A.) (Europe) | 2023-07-14 | 2028-06-26 | Europe | S-P-09699 |  | EPD (International) | Data (environdec.com) | tonne |  |  |  |  | 3860 |  |  |  | 0 | 3860 | 0 | 3.86 | 0 | 0 | 0 | 0 | 3.86 | 0
Stainless steel | Stainless steel | Stainless steel (general) | Stainless steel, Flat, Stainless steel - Cold rolled (Marcegaglia Specialties S.p.A.) (Europe) | 2023-07-14 | 2028-06-26 | Europe | S-P-09699 |  | EPD (International) | Data (environdec.com) | tonne |  |  |  |  | 4750 |  |  |  | 0 | 4750 | 0 | 4.75 | 0 | 0 | 0 | 0 | 4.75 | 0
Stainless steel | Stainless steel | Stainless steel (general) | Stainless steel, Flat, Cold rolled Stainless Steel (Outokumpu Oyj) (Global) | 2019-06-28 | 2024-06-27 | Global | EPD-OTO-20190002-IBD1-EN |  | EPD (International) | https://ibu-epd.com/en/published-epds/ | tonne | 7900 |  |  |  | 3390 |  |  |  | 0 | 3390 | 0 | 3.39 | 0 | 0 | 0 | 0 | 3.39 | 0
Stainless steel | Stainless steel | Stainless steel (general) | Stainless steel, Flat, Hot rolled Stainless Steel (Outokumpu Oyj) (Global) | 2019-06-28 | 2024-06-27 | Global | EPD-OTO-20190003-IBD1-EN |  | EPD (International) | https://ibu-epd.com/en/published-epds/ | tonne | 7900 |  |  |  | 2740 |  |  |  | 0 | 2740 | 0 | 2.74 | 0 | 0 | 0 | 0 | 2.74 | 0
Stainless steel | Stainless steel | Stainless steel (general) | Stainless steel, Flat, Stainless steel flat products (BE group) (Europe) | 2023-01-13 | 2028-01-10 | Europe | S-P-07998 |  | EPD (International) | https://api.environdec.com/api/v1/EPDLibrary/Files/a52f73dc-e75a-444c-1576-08daf357f6d4/Data | tonne | 8000 |  |  |  | 3870 | 3540 | 320 | 8.93 | 0 | 3868.93 | 0 | 3.87 | 3.54 | 0.32 | 0.00893 | 0 | 3.8689 | 0
Stainless steel | Stainless steel | Stainless steel (general) | Stainless steel, Flat, Cold-rolled Ferritic stainless steel (Acerinox ) (Europe) | 2023-07-12 | 2028-07-11 | Europe | S-P-08508 |  | EPD (International) | https://environdec.com/library/epd8507 | tonne | 7700 |  |  |  | 2810 | 2780 | 17 | 3.88 | 0 | 2800.88 | 0 | 2.81 | 2.78 | 0.017 | 0.00388 | 0 | 2.8009 | 0
Steel | Steel, Structural sections (hot - rolled) | Structural steel (hot rolled) | Steel, Structural sections (hot - rolled), XLERPLATE® steel – Low Carbon Steel (Bluescope) | 2020-11-27 | 2025-11-27 | Australia | S-P-00558 | Version 1 | EPD Australasia | https://epd-australasia.com/wp-content/uploads/2018/04/BSS22179-XLER_EPD_2020_Final.pdf | tonne |  |  |  |  | 2567.4 | 2590 | -22.6 |  | 0 | 2590 | 0 | 2.5674 | 2.59 | -0.0226 | 0 | 0 | 2.59 | 0
Steel | Steel, Structural sections (hot - rolled) | Structural steel (hot rolled) | Steel, Structural sections (hot - rolled), XLERPLATE® steel – Medium Carbon Steel (Bluescope) | 2020-11-27 | 2025-11-27 | Australia | S-P-00559 | Version 1 | EPD Australasia | https://epd-australasia.com/wp-content/uploads/2018/04/BSS22179-XLER_EPD_2020_Final.pdf | tonne |  |  |  |  | 2617.4 | 2640 | -22.6 |  | 0 | 2640 | 0 | 2.6174 | 2.64 | -0.0226 | 0 | 0 | 2.64 | 0
Steel | Steel, Structural sections (hot - rolled) | Structural steel (hot rolled) | Steel, Structural sections (hot - rolled), XLERPLATE® steel – Alloyed Steel (Bluescope) | 2020-11-27 | 2025-11-27 | Australia | S-P-00560 | Version 1 | EPD Australasia | https://epd-australasia.com/wp-content/uploads/2018/04/BSS22179-XLER_EPD_2020_Final.pdf | tonne |  |  |  |  | 2737.3 | 2760 | -22.7 |  | 0 | 2760 | 0 | 2.7373 | 2.76 | -0.0227 | 0 | 0 | 2.76 | 0
Steel | Steel, Structural sections (hot - rolled) | Structural steel (hot rolled) | Steel, Structural sections (hot - rolled), Steel – Welded Beams and Columns (Bluescope) | 2020-11-27 | 2025-11-27 | Australia | S-P-00559 | Version 1 | EPD Australasia | https://epd-australasia.com/wp-content/uploads/2018/04/BSS22179-WB_C_EPD_2020_Final.pdf | tonne |  |  |  |  | 2837.6 | 2860 | -22.4 |  | 0 | 2860 | 0 | 2.8376 | 2.86 | -0.0224 | 0 | 0 | 2.86 | 0
Steel | Steel, Structural sections (hot - rolled) | Structural steel (hot rolled) | Steel, Structural sections (hot - rolled), Hot Rolled Coil – Low Carbon Steel (Bluescope) | 2020-11-27 | 2025-11-27 | Australia | S-P-00557 | Version 1 | EPD Australasia | https://epd-australasia.com/wp-content/uploads/2018/03/BSS22179-HRC_EPD_2020_Final.pdf | tonne |  |  |  |  | 2407.88 | 2410 | -2.12 |  | 0 | 2410 | 0 | 2.4079 | 2.41 | -0.00212 | 0 | 0 | 2.41 | 0
Steel | Steel, Structural sections (hot - rolled) | Structural steel (hot rolled) | Steel, Structural sections (hot - rolled), Hot Rolled Coil – Medium Carbon Steel (Bluescope) | 2020-11-27 | 2025-11-27 | Australia | S-P-00557 | Version 1 | EPD Australasia | https://epd-australasia.com/wp-content/uploads/2018/03/BSS22179-HRC_EPD_2020_Final.pdf | tonne |  |  |  |  | 2457.86 | 2460 | -2.14 |  | 0 | 2460 | 0 | 2.4579 | 2.46 | -0.00214 | 0 | 0 | 2.46 | 0
Steel | Steel, Structural sections (hot - rolled) | Structural steel (hot rolled) | Steel, Structural sections (hot - rolled), Hot Rolled Coil – Alloyed Steel (Bluescope) | 2020-11-27 | 2025-11-27 | Australia | S-P-00557 | Version 1 | EPD Australasia | https://epd-australasia.com/wp-content/uploads/2018/03/BSS22179-HRC_EPD_2020_Final.pdf | tonne |  |  |  |  | 2567.84 | 2570 | -2.16 |  | 0 | 2570 | 0 | 2.5678 | 2.57 | -0.00216 | 0 | 0 | 2.57 | 0
Steel | Steel, Structural purlins and grits (cold - rolled) | Structural steel (cold rolled) | Steel, Structural purlins and grits (cold - rolled), GALVASPAN® steel in 3.00mm base metal thickness (BMT), incl. rollforming (Bluescope) | 2023-07-28 | 2028-07-28 | Australia | S-P-09341 | Version 1 | EPD Australasia | https://epd-australasia.com/wp-content/uploads/2023/08/SP09341-Bluescope-EPD-GALVASPAN_Jul23.pdf | tonne |  | 23.92 |  |  | 2846.367 | 2846.99 | -0.623 |  | 0 | 2846.99 | 0 | 2.8464 | 2.847 | -0.000623 | 0 | 0 | 2.847 | 0
Steel | Steel, Structural purlins and grits (cold - rolled) | Structural steel (cold rolled) | Steel, Structural purlins and grits (cold - rolled), GALVASPAN® steel in 2.40mm base metal thickness (BMT), incl. rollforming (Bluescope) | 2023-07-28 | 2028-07-28 | Australia | S-P-09341 | Version 1 | EPD Australasia | https://epd-australasia.com/wp-content/uploads/2023/08/SP09341-Bluescope-EPD-GALVASPAN_Jul23.pdf | tonne |  | 19.21 |  |  | 2872.9984 | 2873.5034 | -0.505 |  | 0 | 2873.5034 | 0 | 2.873 | 2.8735 | -0.000505 | 0 | 0 | 2.8735 | 0
Steel | Steel, Structural purlins and grits (cold - rolled) | Structural steel (cold rolled) | Steel, Structural purlins and grits (cold - rolled), GALVASPAN® steel in 1.90mm base metal thickness (BMT), incl. rollforming (Bluescope) | 2023-07-28 | 2028-07-28 | Australia | S-P-09341 | Version 1 | EPD Australasia | https://epd-australasia.com/wp-content/uploads/2023/08/SP09341-Bluescope-EPD-GALVASPAN_Jul23.pdf | tonne |  | 15.29 |  |  | 2909.992 | 2910.399 | -0.407 |  | 0 | 2910.399 | 0 | 2.91 | 2.9104 | -0.000407 | 0 | 0 | 2.9104 | 0
Steel | Steel, Structural framing (cold - rolled) | Structural steel (cold rolled) | Steel, Structural framing (cold - rolled), TRUECORE® steel in 1.60mm base material thickness (BMT), incl. rollforming (Bluescope) | 2023-05-25 | 2028-05-25 | Australia | S-P-08455 | Version 1 | EPD Australasia | https://epd-australasia.com/wp-content/uploads/2023/06/SP08455-Bluescope-EPD_Truecore_May23.pdf | tonne |  | 12.72 |  |  | 2908.48 | 2908.805 | -0.325 |  | 0 | 2908.805 | 0 | 2.9085 | 2.9088 | -0.000325 | 0 | 0 | 2.9088 | 0
Steel | Steel, Structural purlins and grits (cold - rolled) | Structural steel (cold rolled) | Steel, Structural purlins and grits (cold - rolled), GALVASPAN® steel in 1.50mm base metal thickness (BMT), incl. rollforming (Bluescope) | 2023-07-28 | 2028-07-28 | Australia | S-P-09341 | Version 1 | EPD Australasia | https://epd-australasia.com/wp-content/uploads/2023/08/SP09341-Bluescope-EPD-GALVASPAN_Jul23.pdf | tonne |  | 12.15 |  |  | 2954.4045 | 2954.7325 | -0.328 |  | 0 | 2954.7325 | 0 | 2.9544 | 2.9547 | -0.000328 | 0 | 0 | 2.9547 | 0
Steel | Steel, Structural framing (cold - rolled) | Structural steel (cold rolled) | Steel, Structural framing (cold - rolled), TRUECORE® steel in 1.50mm base material thickness (BMT), incl. rollforming (Bluescope) | 2023-05-25 | 2028-05-25 | Australia | S-P-08455 | Version 1 | EPD Australasia | https://epd-australasia.com/wp-content/uploads/2023/06/SP08455-Bluescope-EPD_Truecore_May23.pdf | tonne |  | 11.93 |  |  | 2916.7109 | 2917.0159 | -0.305 |  | 0 | 2917.0159 | 0 | 2.9167 | 2.917 | -0.000305 | 0 | 0 | 2.917 | 0
Steel | Steel, Structural purlins and grits (cold - rolled) | Structural steel (cold rolled) | Steel, Structural purlins and grits (cold - rolled), GALVASPAN® steel in 1.20mm base metal thickness (BMT), incl. rollforming (Bluescope) | 2023-07-28 | 2028-07-28 | Australia | S-P-09341 | Version 1 | EPD Australasia | https://epd-australasia.com/wp-content/uploads/2023/08/SP09341-Bluescope-EPD-GALVASPAN_Jul23.pdf | tonne |  | 9.79 |  |  | 3013.0099 | 3013.2789 | -0.269 |  | 0 | 3013.2789 | 0 | 3.013 | 3.0133 | -0.000269 | 0 | 0 | 3.0133 | 0
Steel | Steel, Structural framing (cold - rolled) | Structural steel (cold rolled) | Steel, Structural framing (cold - rolled), TRUECORE® steel in 1.20mm base material thickness (BMT), incl. rollforming (Bluescope) | 2023-05-25 | 2028-05-25 | Australia | S-P-08455 | Version 1 | EPD Australasia | https://epd-australasia.com/wp-content/uploads/2023/06/SP08455-Bluescope-EPD_Truecore_May23.pdf | tonne |  | 9.58 |  |  | 2964.2634 | 2964.5094 | -0.246 |  | 0 | 2964.5094 | 0 | 2.9643 | 2.9645 | -0.000246 | 0 | 0 | 2.9645 | 0
Steel | Steel, Structural framing (cold - rolled) | Structural steel (cold rolled) | Steel, Structural framing (cold - rolled), TRUECORE® steel in 1.15mm base material thickness (BMT), incl. rollforming (Bluescope) | 2023-05-25 | 2028-05-25 | Australia | S-P-08455 | Version 1 | EPD Australasia | https://epd-australasia.com/wp-content/uploads/2023/06/SP08455-Bluescope-EPD_Truecore_May23.pdf | tonne |  | 9.18 |  |  | 2973.6202 | 2973.8562 | -0.236 |  | 0 | 2973.8562 | 0 | 2.9736 | 2.9739 | -0.000236 | 0 | 0 | 2.9739 | 0
Steel | Steel, Structural purlins and grits (cold - rolled) | Structural steel (cold rolled) | Steel, Structural purlins and grits (cold - rolled), GALVASPAN® steel in 1.00mm base metal thickness (BMT), incl. rollforming (Bluescope) | 2023-07-28 | 2028-07-28 | Australia | S-P-09341 | Version 1 | EPD Australasia | https://epd-australasia.com/wp-content/uploads/2023/08/SP09341-Bluescope-EPD-GALVASPAN_Jul23.pdf | tonne |  | 8.22 |  |  | 3065.4634 | 3065.6934 | -0.23 |  | 0 | 3065.6934 | 0 | 3.0655 | 3.0657 | -0.00023 | 0 | 0 | 3.0657 | 0
Steel | Steel, Structural framing (cold - rolled) | Structural steel (cold rolled) | Steel, Structural framing (cold - rolled), TRUECORE® steel in 1.00mm base material thickness (BMT), incl. rollforming (Bluescope) | 2023-05-25 | 2028-05-25 | Australia | S-P-08455 | Version 1 | EPD Australasia | https://epd-australasia.com/wp-content/uploads/2023/06/SP08455-Bluescope-EPD_Truecore_May23.pdf | tonne |  | 8.01 |  |  | 3008.5321 | 3008.7391 | -0.207 |  | 0 | 3008.7391 | 0 | 3.0085 | 3.0087 | -0.000207 | 0 | 0 | 3.0087 | 0
Steel | Steel, Structural framing (cold - rolled) | Structural steel (cold rolled) | Steel, Structural framing (cold - rolled), TRUECORE® steel in 0.95mm base material thickness (BMT), incl. rollforming (Bluescope) | 2023-05-25 | 2028-05-25 | Australia | S-P-08455 | Version 1 | EPD Australasia | https://epd-australasia.com/wp-content/uploads/2023/06/SP08455-Bluescope-EPD_Truecore_May23.pdf | tonne |  | 7.61 |  |  | 3022.142 | 3022.339 | -0.197 |  | 0 | 3022.339 | 0 | 3.0221 | 3.0223 | -0.000197 | 0 | 0 | 3.0223 | 0
Steel | Steel, Structural framing (cold - rolled) | Structural steel (cold rolled) | Steel, Structural framing (cold - rolled), TRUECORE® steel in 0.75mm base material thickness (BMT), incl. rollforming (Bluescope) | 2023-05-25 | 2028-05-25 | Australia | S-P-08455 | Version 1 | EPD Australasia | https://epd-australasia.com/wp-content/uploads/2023/06/SP08455-Bluescope-EPD_Truecore_May23.pdf | tonne |  | 6.04 |  |  | 3095.8685 | 3096.0265 | -0.158 |  | 0 | 3096.0265 | 0 | 3.0959 | 3.096 | -0.000158 | 0 | 0 | 3.096 | 0
Steel | Steel, Structural framing (cold - rolled) | Structural steel (cold rolled) | Steel, Structural framing (cold - rolled), TRUECORE® steel in 0.60mm base material thickness (BMT), incl. rollforming (Bluescope) | 2023-05-25 | 2028-05-25 | Australia | S-P-08455 | Version 1 | EPD Australasia | https://epd-australasia.com/wp-content/uploads/2023/06/SP08455-Bluescope-EPD_Truecore_May23.pdf | tonne |  | 4.87 |  |  | 3182.6235 | 3182.7515 | -0.128 |  | 0 | 3182.7515 | 0 | 3.1826 | 3.1828 | -0.000128 | 0 | 0 | 3.1828 | 0
Steel | Steel, Structural framing (cold - rolled) | Structural steel (cold rolled) | Steel, Structural framing (cold - rolled), TRUECORE® steel in 0.55mm base material thickness (BMT), incl. rollforming (Bluescope) | 2023-05-25 | 2028-05-25 | Australia | S-P-08455 | Version 1 | EPD Australasia | https://epd-australasia.com/wp-content/uploads/2023/06/SP08455-Bluescope-EPD_Truecore_May23.pdf | tonne |  | 4.47 |  |  | 3221.3585 | 3221.4765 | -0.118 |  | 0 | 3221.4765 | 0 | 3.2214 | 3.2215 | -0.000118 | 0 | 0 | 3.2215 | 0
Steel | Steel, Structural framing (cold - rolled) | Structural steel (cold rolled) | Steel, Structural framing (cold - rolled), TRUECORE® steel in 0.48mm base material thickness (BMT), incl. rollforming (Bluescope) | 2023-05-25 | 2028-05-25 | Australia | S-P-08455 | Version 1 | EPD Australasia | https://epd-australasia.com/wp-content/uploads/2023/06/SP08455-Bluescope-EPD_Truecore_May23.pdf | tonne |  | 3.92 |  |  | 3290.7113 | 3290.8163 | -0.105 |  | 0 | 3290.8163 | 0 | 3.2907 | 3.2908 | -0.000105 | 0 | 0 | 3.2908 | 0
Steel | Steel, Structural framing (cold - rolled) | Structural steel (cold rolled) | Steel, Structural framing (cold - rolled), TRUECORE® steel in 0.42mm base material thickness (BMT), incl. rollforming (Bluescope) | 2023-05-25 | 2028-05-25 | Australia | S-P-08455 | Version 1 | EPD Australasia | https://epd-australasia.com/wp-content/uploads/2023/06/SP08455-Bluescope-EPD_Truecore_May23.pdf | tonne |  | 3.45 |  |  | 3362.2261 | 3362.3188 | -0.0927 |  | 0 | 3362.3188 | 0 | 3.3622 | 3.3623 | -9.27e-05 | 0 | 0 | 3.3623 | 0
Steel | Steel, Structural purlins and grits (cold - rolled) | Structural steel (cold rolled) | Steel, Structural purlins and grits (cold - rolled), GALVASPAN® steel in 1.00mm base metal thickness (BMT) (Bluescope) | 2023-07-28 | 2028-07-28 | Australia | S-P-09341 | Version 1 | EPD Australasia | https://epd-australasia.com/wp-content/uploads/2023/08/SP09341-Bluescope-EPD-GALVASPAN_Jul23.pdf | tonne |  | 8.22 |  |  | 2931.8566 | 2931.8735 | -0.0169 |  | 0 | 2931.8735 | 0 | 2.9319 | 2.9319 | -1.69e-05 | 0 | 0 | 2.9319 | 0
Steel | Steel, Structural purlins and grits (cold - rolled) | Structural steel (cold rolled) | Steel, Structural purlins and grits (cold - rolled), GALVASPAN® steel in 1.20mm base metal thickness (BMT) (Bluescope) | 2023-07-28 | 2028-07-28 | Australia | S-P-09341 | Version 1 | EPD Australasia | https://epd-australasia.com/wp-content/uploads/2023/08/SP09341-Bluescope-EPD-GALVASPAN_Jul23.pdf | tonne |  | 9.79 |  |  | 2880.4747 | 2880.4903 | -0.0156 |  | 0 | 2880.4903 | 0 | 2.8805 | 2.8805 | -1.56e-05 | 0 | 0 | 2.8805 | 0
Steel | Steel, Structural purlins and grits (cold - rolled) | Structural steel (cold rolled) | Steel, Structural purlins and grits (cold - rolled), GALVASPAN® steel in 1.50mm base metal thickness (BMT) (Bluescope) | 2023-07-28 | 2028-07-28 | Australia | S-P-09341 | Version 1 | EPD Australasia | https://epd-australasia.com/wp-content/uploads/2023/08/SP09341-Bluescope-EPD-GALVASPAN_Jul23.pdf | tonne |  | 12.15 |  |  | 2831.262 | 2831.2757 | -0.0137 |  | 0 | 2831.2757 | 0 | 2.8313 | 2.8313 | -1.37e-05 | 0 | 0 | 2.8313 | 0
Steel | Steel, Structural purlins and grits (cold - rolled) | Structural steel (cold rolled) | Steel, Structural purlins and grits (cold - rolled), GALVASPAN® steel in 1.90mm base metal thickness (BMT) (Bluescope) | 2023-07-28 | 2028-07-28 | Australia | S-P-09341 | Version 1 | EPD Australasia | https://epd-australasia.com/wp-content/uploads/2023/08/SP09341-Bluescope-EPD-GALVASPAN_Jul23.pdf | tonne |  | 15.29 |  |  | 2786.1235 | 2786.1347 | -0.0112 |  | 0 | 2786.1347 | 0 | 2.7861 | 2.7861 | -1.12e-05 | 0 | 0 | 2.7861 | 0
Steel | Steel, Structural purlins and grits (cold - rolled) | Structural steel (cold rolled) | Steel, Structural purlins and grits (cold - rolled), GALVASPAN® steel in 2.40mm base metal thickness (BMT) (Bluescope) | 2023-07-28 | 2028-07-28 | Australia | S-P-09341 | Version 1 | EPD Australasia | https://epd-australasia.com/wp-content/uploads/2023/08/SP09341-Bluescope-EPD-GALVASPAN_Jul23.pdf | tonne |  | 19.21 |  |  | 2753.766 | 2753.7741 | -0.00811 |  | 0 | 2753.7741 | 0 | 2.7538 | 2.7538 | -8.11e-06 | 0 | 0 | 2.7538 | 0
Steel | Steel, Structural formwork and decking (cold - rolled) | Structural steel (cold rolled) | Steel, Structural formwork and decking (cold - rolled), DECKFORM® steel in 0.60mm base material thickness (BMT) (Bluescope) | 2023-05-25 | 2028-05-25 | Australia | S-P-08457 | Version 1 | EPD Australasia | https://epd-australasia.com/wp-content/uploads/2023/06/SP08457-Bluescope-EPD_Deckform_May23.pdf | tonne |  | 5.08 |  |  | 3051.1744 | 3051.1811 | -0.00673 |  | 0 | 3051.1811 | 0 | 3.0512 | 3.0512 | -6.73e-06 | 0 | 0 | 3.0512 | 0
Steel | Steel, Structural formwork and decking (cold - rolled) | Structural steel (cold rolled) | Steel, Structural formwork and decking (cold - rolled), DECKFORM® steel in 0.75mm base material thickness (BMT) (Bluescope) | 2023-05-25 | 2028-05-25 | Australia | S-P-08457 | Version 1 | EPD Australasia | https://epd-australasia.com/wp-content/uploads/2023/06/SP08457-Bluescope-EPD_Deckform_May23.pdf | tonne |  | 6.26 |  |  | 2955.2658 | 2955.2716 | -0.00579 |  | 0 | 2955.2716 | 0 | 2.9553 | 2.9553 | -5.79e-06 | 0 | 0 | 2.9553 | 0
Steel | Steel, Structural formwork and decking (cold - rolled) | Structural steel (cold rolled) | Steel, Structural formwork and decking (cold - rolled), DECKFORM® steel in 0.90mm base material thickness (BMT) (Bluescope) | 2023-05-25 | 2028-05-25 | Australia | S-P-08457 | Version 1 | EPD Australasia | https://epd-australasia.com/wp-content/uploads/2023/06/SP08457-Bluescope-EPD_Deckform_May23.pdf | tonne |  | 7.44 |  |  | 2903.221 | 2903.2258 | -0.00485 |  | 0 | 2903.2258 | 0 | 2.9032 | 2.9032 | -4.85e-06 | 0 | 0 | 2.9032 | 0
Steel | Steel, Structural formwork and decking (cold - rolled) | Structural steel (cold rolled) | Steel, Structural formwork and decking (cold - rolled), Low Glare DECKFORM® steel in 0.60mm base material thickness (BMT) (Bluescope) | 2023-05-25 | 2028-05-25 | Australia | S-P-08457 | Version 1 | EPD Australasia | https://epd-australasia.com/wp-content/uploads/2023/06/SP08457-Bluescope-EPD_Deckform_May23.pdf | tonne |  | 5.08 |  |  | 3346.4512 | 3346.4567 | -0.00552 |  | 0 | 3346.4567 | 0 | 3.3465 | 3.3465 | -5.52e-06 | 0 | 0 | 3.3465 | 0
Steel | Steel, Structural purlins and grits (cold - rolled) | Structural steel (cold rolled) | Steel, Structural purlins and grits (cold - rolled), GALVASPAN® steel in 3.00mm base metal thickness (BMT) (Bluescope) | 2023-07-28 | 2028-07-28 | Australia | S-P-09341 | Version 1 | EPD Australasia | https://epd-australasia.com/wp-content/uploads/2023/08/SP09341-Bluescope-EPD-GALVASPAN_Jul23.pdf | tonne |  | 23.92 |  |  | 2725.7481 | 2725.7525 | -0.00436 |  | 0 | 2725.7525 | 0 | 2.7257 | 2.7258 | -4.36e-06 | 0 | 0 | 2.7258 | 0
Steel | Steel, Structural formwork and decking (cold - rolled) | Structural steel (cold rolled) | Steel, Structural formwork and decking (cold - rolled), DECKFORM® steel in 1.00mm base material thickness (BMT) (Bluescope) | 2023-05-25 | 2028-05-25 | Australia | S-P-08457 | Version 1 | EPD Australasia | https://epd-australasia.com/wp-content/uploads/2023/06/SP08457-Bluescope-EPD_Deckform_May23.pdf | tonne |  | 8.22 |  |  | 2883.2074 | 2883.2117 | -0.00423 |  | 0 | 2883.2117 | 0 | 2.8832 | 2.8832 | -4.23e-06 | 0 | 0 | 2.8832 | 0
Steel | Steel, Structural formwork and decking (cold - rolled) | Structural steel (cold rolled) | Steel, Structural formwork and decking (cold - rolled), Low Glare DECKFORM® steel in 1.00mm base material thickness (BMT) (Bluescope) | 2023-05-25 | 2028-05-25 | Australia | S-P-08457 | Version 1 | EPD Australasia | https://epd-australasia.com/wp-content/uploads/2023/06/SP08457-Bluescope-EPD_Deckform_May23.pdf | tonne |  | 8.22 |  |  | 2883.2074 | 2883.2117 | -0.00423 |  | 0 | 2883.2117 | 0 | 2.8832 | 2.8832 | -4.23e-06 | 0 | 0 | 2.8832 | 0
Steel | Steel, Structural formwork and decking (cold - rolled) | Structural steel (cold rolled) | Steel, Structural formwork and decking (cold - rolled), Low Glare DECKFORM® steel in 0.75mm base material thickness (BMT) (Bluescope) | 2023-05-25 | 2028-05-25 | Australia | S-P-08457 | Version 1 | EPD Australasia | https://epd-australasia.com/wp-content/uploads/2023/06/SP08457-Bluescope-EPD_Deckform_May23.pdf | tonne |  | 6.26 |  |  | 3194.8836 | 3194.8882 | -0.00458 |  | 0 | 3194.8882 | 0 | 3.1949 | 3.1949 | -4.58e-06 | 0 | 0 | 3.1949 | 0
Steel | Steel, Structural formwork and decking (cold - rolled) | Structural steel (cold rolled) | Steel, Structural formwork and decking (cold - rolled), Low Glare DECKFORM® steel in 0.90mm base material thickness (BMT) (Bluescope) | 2023-05-25 | 2028-05-25 | Australia | S-P-08457 | Version 1 | EPD Australasia | https://epd-australasia.com/wp-content/uploads/2023/06/SP08457-Bluescope-EPD_Deckform_May23.pdf | tonne |  | 7.44 |  |  | 3104.8351 | 3104.8387 | -0.00364 |  | 0 | 3104.8387 | 0 | 3.1048 | 3.1048 | -3.64e-06 | 0 | 0 | 3.1048 | 0
Steel | Steel, Structural framing (cold - rolled) | Structural steel (cold rolled) | Steel, Structural framing (cold - rolled), TRUECORE® steel in 0.42mm base material thickness (BMT) (Bluescope) | 2023-05-25 | 2028-05-25 | Australia | S-P-08455 | Version 1 | EPD Australasia | https://epd-australasia.com/wp-content/uploads/2023/06/SP08455-Bluescope-EPD_Truecore_May23.pdf | tonne |  | 3.45 |  |  | 3246.3735 | 3246.3768 | -0.00335 |  | 0 | 3246.3768 | 0 | 3.2464 | 3.2464 | -3.35e-06 | 0 | 0 | 3.2464 | 0
Steel | Steel, Structural framing (cold - rolled) | Structural steel (cold rolled) | Steel, Structural framing (cold - rolled), TRUECORE® steel in 0.48mm base material thickness (BMT) (Bluescope) | 2023-05-25 | 2028-05-25 | Australia | S-P-08455 | Version 1 | EPD Australasia | https://epd-australasia.com/wp-content/uploads/2023/06/SP08455-Bluescope-EPD_Truecore_May23.pdf | tonne |  | 3.92 |  |  | 3163.2623 | 3163.2653 | -0.00298 |  | 0 | 3163.2653 | 0 | 3.1633 | 3.1633 | -2.98e-06 | 0 | 0 | 3.1633 | 0
Steel | Steel, Structural framing (cold - rolled) | Structural steel (cold rolled) | Steel, Structural framing (cold - rolled), TRUECORE® steel in 0.55mm base material thickness (BMT) (Bluescope) | 2023-05-25 | 2028-05-25 | Australia | S-P-08455 | Version 1 | EPD Australasia | https://epd-australasia.com/wp-content/uploads/2023/06/SP08455-Bluescope-EPD_Truecore_May23.pdf | tonne |  | 4.47 |  |  | 3109.6171 | 3109.6197 | -0.00254 |  | 0 | 3109.6197 | 0 | 3.1096 | 3.1096 | -2.54e-06 | 0 | 0 | 3.1096 | 0
Steel | Steel, Structural framing (cold - rolled) | Structural steel (cold rolled) | Steel, Structural framing (cold - rolled), TRUECORE® steel in 0.60mm base material thickness (BMT) (Bluescope) | 2023-05-25 | 2028-05-25 | Australia | S-P-08455 | Version 1 | EPD Australasia | https://epd-australasia.com/wp-content/uploads/2023/06/SP08455-Bluescope-EPD_Truecore_May23.pdf | tonne |  | 4.87 |  |  | 3059.546 | 3059.5483 | -0.00222 |  | 0 | 3059.5483 | 0 | 3.0595 | 3.0595 | -2.22e-06 | 0 | 0 | 3.0595 | 0
Steel | Steel, Structural framing (cold - rolled) | Structural steel (cold rolled) | Steel, Structural framing (cold - rolled), TRUECORE® steel in 0.75mm base material thickness (BMT) (Bluescope) | 2023-05-25 | 2028-05-25 | Australia | S-P-08455 | Version 1 | EPD Australasia | https://epd-australasia.com/wp-content/uploads/2023/06/SP08455-Bluescope-EPD_Truecore_May23.pdf | tonne |  | 6.04 |  |  | 2980.1312 | 2980.1325 | -0.00129 |  | 0 | 2980.1325 | 0 | 2.9801 | 2.9801 | -1.29e-06 | 0 | 0 | 2.9801 | 0
Steel | Steel, Structural formwork and decking (cold - rolled) | Structural steel (cold rolled) | Steel, Structural formwork and decking (cold - rolled), DECKFORM® steel in 1.50mm base material thickness (BMT) (Bluescope) | 2023-05-25 | 2028-05-25 | Australia | S-P-08457 | Version 1 | EPD Australasia | https://epd-australasia.com/wp-content/uploads/2023/06/SP08457-Bluescope-EPD_Deckform_May23.pdf | tonne |  | 12.14 |  |  | 2792.4206 | 2792.4217 | -0.0011 |  | 0 | 2792.4217 | 0 | 2.7924 | 2.7924 | -1.1e-06 | 0 | 0 | 2.7924 | 0
Steel | Steel, Structural framing (cold - rolled) | Structural steel (cold rolled) | Steel, Structural framing (cold - rolled), TRUECORE® steel in 0.95mm base material thickness (BMT) (Bluescope) | 2023-05-25 | 2028-05-25 | Australia | S-P-08455 | Version 1 | EPD Australasia | https://epd-australasia.com/wp-content/uploads/2023/06/SP08455-Bluescope-EPD_Truecore_May23.pdf | tonne |  | 7.61 |  |  | 2904.0736 | 2904.0736 | -3.71e-05 |  | 0 | 2904.0736 | 0 | 2.9041 | 2.9041 | -3.71e-08 | 0 | 0 | 2.9041 | 0
Steel | Steel, Reinforcing | Steel, Reinforcing | Steel, Reinforcing bar, Steel reinforcement, recycled, bar (ARC), Australia | 2022-05-20 | 2025-09-21 | Australia | S-P-00858 | Version 1.2 | EPD Australasia | https://epd-australasia.com/wp-content/uploads/2018/04/SP-00858_ARC-Reinforcing-Bar-Mesh-EPD_2022.pdf | tonne | 7850 | 0 | 0 | tonne | 1670 |  |  |  | 0 | 1670 | 0 | 1.67 | 0 | 0 | 0 | 0 | 1.67 | 0
Steel | Steel, Reinforcing | Steel, Reinforcing | Steel, Reinforcing mesh, Steel reinforcement, recycled, mesh (ARC) , Australia | 2022-05-21 | 2025-09-21 | Australia | S-P-00859 | Version 1.2 | EPD Australasia | https://epd-australasia.com/wp-content/uploads/2018/04/SP-00858_ARC-Reinforcing-Bar-Mesh-EPD_2022.pdf | tonne | 7850 |  |  | tonne | 2060 |  |  |  | 0 | 2060 | 0 | 2.06 | 0 | 0 | 0 | 0 | 2.06 | 0
Steel | Steel, Structural sections (hot - rolled) | Structural steel (hot rolled) | Steel, Structural sections (hot - rolled), Steel, equal angle (EA), structural section, unpainted, 125 x 125 x 8 mm to 200 x 200 x 26 mm, (InfraBuild via Distributor IBSC), Australia | 2022-05-20 | 2025-09-21 | Australia | S-P-00856 | Version 1.2 | EPD Australasia | https://epd-australasia.com/wp-content/uploads/2018/04/SP-00856_Hot-Rolled-Structural-and-Merchant-Bar-Products-EPD_IBSC_2022.pdf | tonne |  |  |  |  | 3720 |  |  |  | 0 | 3720 | 0 | 3.72 | 0 | 0 | 0 | 0 | 3.72 | 0
Steel | Steel, Structural sections (hot - rolled) | Structural steel (hot rolled) | Steel, Structural sections (hot - rolled), Steel, parallel flange channel (PFC), structural section, unpainted, 180 x 75 mm to 380 x 100 mm, (InfraBuild via Distributor IBSC), Australia | 2022-05-20 | 2025-09-21 | Australia | S-P-00857 | Version 1.2 | EPD Australasia | https://epd-australasia.com/wp-content/uploads/2018/04/SP-00856_Hot-Rolled-Structural-and-Merchant-Bar-Products-EPD_IBSC_2022.pdf | tonne |  |  |  |  | 3720 |  |  |  | 0 | 3720 | 0 | 3.72 | 0 | 0 | 0 | 0 | 3.72 | 0
Steel | Steel, Structural sections (hot - rolled) | Structural steel (hot rolled) | Steel, Structural sections (hot - rolled), Steel, universal beam (UB), structural section, unpainted, 150 x 75 mm to 612 x 229 mm, (InfraBuild via Distributor IBSC), Australia | 2022-05-20 | 2025-09-21 | Australia | S-P-00858 | Version 1.2 | EPD Australasia | https://epd-australasia.com/wp-content/uploads/2018/04/SP-00856_Hot-Rolled-Structural-and-Merchant-Bar-Products-EPD_IBSC_2022.pdf | tonne |  |  |  |  | 3720 |  |  |  | 0 | 3720 | 0 | 3.72 | 0 | 0 | 0 | 0 | 3.72 | 0
Steel | Steel, Structural sections (hot - rolled) | Structural steel (hot rolled) | Steel, Structural sections (hot - rolled), Steel, universal column (UC), structural section, unpainted, 97 x 99 mm to 327 x 311 mm, (InfraBuild via Distributor IBSC), Australia | 2022-05-20 | 2025-09-21 | Australia | S-P-00859 | Version 1.2 | EPD Australasia | https://epd-australasia.com/wp-content/uploads/2018/04/SP-00856_Hot-Rolled-Structural-and-Merchant-Bar-Products-EPD_IBSC_2022.pdf | tonne |  |  |  |  | 3720 |  |  |  | 0 | 3720 | 0 | 3.72 | 0 | 0 | 0 | 0 | 3.72 | 0
Steel | Steel, Structural sections (cold - rolled) | Structural steel (cold rolled) | Steel, Structural sections (cold - rolled), Steel, equal angle (EA), merchant bar, unpainted, 25 x 25 x 3 mm to 100 x 100 x 12 mm, (InfraBuild via Distributor IBSC), Australia | 2022-05-20 | 2025-09-21 | Australia | S-P-00860 | Version 1.2 | EPD Australasia | https://epd-australasia.com/wp-content/uploads/2018/04/SP-00856_Hot-Rolled-Structural-and-Merchant-Bar-Products-EPD_IBSC_2022.pdf | tonne |  |  |  |  | 1520 |  |  |  | 0 | 1520 | 0 | 1.52 | 0 | 0 | 0 | 0 | 1.52 | 0
Steel | Steel, Structural sections (cold - rolled) | Structural steel (cold rolled) | Steel, Structural sections (cold - rolled), Steel, unequal angles, merchant bar, unpainted, 65 x 50 x 5 mm to 125 x 75 x 12 mm, (InfraBuild via Distributor IBSC), Australia | 2022-05-20 | 2025-09-21 | Australia | S-P-00861 | Version 1.2 | EPD Australasia | https://epd-australasia.com/wp-content/uploads/2018/04/SP-00856_Hot-Rolled-Structural-and-Merchant-Bar-Products-EPD_IBSC_2022.pdf | tonne |  |  |  |  | 1520 |  |  |  | 0 | 1520 | 0 | 1.52 | 0 | 0 | 0 | 0 | 1.52 | 0
Steel | Steel, Structural sections (cold - rolled) | Structural steel (cold rolled) | Steel, Structural sections (cold - rolled), Steel, parallel flange channels (PFC), merchant bar, unpainted, 180 x 75 mm to 380 x 100 mm, (InfraBuild via Distributor IBSC), Australia | 2022-05-20 | 2025-09-21 | Australia | S-P-00862 | Version 1.2 | EPD Australasia | https://epd-australasia.com/wp-content/uploads/2018/04/SP-00856_Hot-Rolled-Structural-and-Merchant-Bar-Products-EPD_IBSC_2022.pdf | tonne |  |  |  |  | 1520 |  |  |  | 0 | 1520 | 0 | 1.52 | 0 | 0 | 0 | 0 | 1.52 | 0
Steel | Steel, Structural sections (cold - rolled) | Structural steel (cold rolled) | Steel, Structural sections (cold - rolled), Steel, flat Bar (SEF), merchant bar, unpainted, 20 x 10 mm to 150 x 25 mm, (InfraBuild via Distributor IBSC), Australia | 2022-05-20 | 2025-09-21 | Australia | S-P-00863 | Version 1.2 | EPD Australasia | https://epd-australasia.com/wp-content/uploads/2018/04/SP-00856_Hot-Rolled-Structural-and-Merchant-Bar-Products-EPD_IBSC_2022.pdf | tonne |  |  |  |  | 1520 |  |  |  | 0 | 1520 | 0 | 1.52 | 0 | 0 | 0 | 0 | 1.52 | 0
Steel | Steel, Structural sections (cold - rolled) | Structural steel (cold rolled) | Steel, Structural sections (cold - rolled), Steel, square Bar, merchant bar, unpainted, 10 mm to 40 mm, (InfraBuild via Distributor IBSC), Australia | 2022-05-20 | 2025-09-21 | Australia | S-P-00864 | Version 1.2 | EPD Australasia | https://epd-australasia.com/wp-content/uploads/2018/04/SP-00856_Hot-Rolled-Structural-and-Merchant-Bar-Products-EPD_IBSC_2022.pdf | tonne |  |  |  |  | 1520 |  |  |  | 0 | 1520 | 0 | 1.52 | 0 | 0 | 0 | 0 | 1.52 | 0
Steel | Steel, Structural sections (cold - rolled) | Structural steel (cold rolled) | Steel, Structural sections (cold - rolled), Steel, round Bar, merchant bar, unpainted, 10 mm to 90 mm, (InfraBuild via Distributor IBSC), Australia | 2022-05-20 | 2025-09-21 | Australia | S-P-00865 | Version 1.2 | EPD Australasia | https://epd-australasia.com/wp-content/uploads/2018/04/SP-00856_Hot-Rolled-Structural-and-Merchant-Bar-Products-EPD_IBSC_2022.pdf | tonne |  |  |  |  | 1520 |  |  |  | 0 | 1520 | 0 | 1.52 | 0 | 0 | 0 | 0 | 1.52 | 0
Steel | Steel, Structural sections (cold - rolled) | Structural steel (cold rolled) | Steel, Structural sections (cold - rolled), Steel, equal angle (EA), merchant bar, unpainted, 25 x 25 x 3 mm to 100 x 100 x 12 mm, (InfraBuild, Australia), Australia | 2022-05-20 | 2025-09-21 | Australia | S-P-00866 | Version 1.2 | EPD Australasia | https://epd-australasia.com/wp-content/uploads/2018/04/SP-00854_Hot-Rolled-Structural-Merchant-Bar-EPD_2022.pdf | tonne |  |  |  |  | 1240 |  |  |  | 0 | 1240 | 0 | 1.24 | 0 | 0 | 0 | 0 | 1.24 | 0
Steel | Steel, Structural sections (cold - rolled) | Structural steel (cold rolled) | Steel, Structural sections (cold - rolled), Steel, equal angle (EA), merchant bar, unpainted, 25 x 25 x 3 mm to 100 x 100 x 12 mm, (InfraBuild, Australia), Australia | 2022-05-20 | 2025-09-21 | Australia | S-P-00867 | Version 1.2 | EPD Australasia | https://epd-australasia.com/wp-content/uploads/2018/04/SP-00854_Hot-Rolled-Structural-Merchant-Bar-EPD_2022.pdf | tonne |  |  |  |  | 1240 |  |  |  | 0 | 1240 | 0 | 1.24 | 0 | 0 | 0 | 0 | 1.24 | 0
Steel | Steel, Structural sections (cold - rolled) | Structural steel (cold rolled) | Steel, Structural sections (cold - rolled), Steel, unequal angles, merchant bar, unpainted, 65 x 50 x 5 mm to 125 x 75 x 12 mm, (InfraBuild, Australia), Australia | 2022-05-20 | 2025-09-21 | Australia | S-P-00868 | Version 1.2 | EPD Australasia | https://epd-australasia.com/wp-content/uploads/2018/04/SP-00854_Hot-Rolled-Structural-Merchant-Bar-EPD_2022.pdf | tonne |  |  |  |  | 1240 |  |  |  | 0 | 1240 | 0 | 1.24 | 0 | 0 | 0 | 0 | 1.24 | 0
Steel | Steel, Structural sections (cold - rolled) | Structural steel (cold rolled) | Steel, Structural sections (cold - rolled), Steel, flat Bar (SEF), merchant bar, unpainted, 20 x 10 mm to 150 x 25 mm, (InfraBuild, Australia), Australia | 2022-05-20 | 2025-09-21 | Australia | S-P-00869 | Version 1.2 | EPD Australasia | https://epd-australasia.com/wp-content/uploads/2018/04/SP-00854_Hot-Rolled-Structural-Merchant-Bar-EPD_2022.pdf | tonne |  |  |  |  | 1240 |  |  |  | 0 | 1240 | 0 | 1.24 | 0 | 0 | 0 | 0 | 1.24 | 0
Steel | Steel, Structural sections (cold - rolled) | Structural steel (cold rolled) | Steel, Structural sections (cold - rolled), Steel, square Bar, merchant bar, unpainted, 10 mm to 40 mm, (InfraBuild, Australia), Australia | 2022-05-20 | 2025-09-21 | Australia | S-P-00870 | Version 1.2 | EPD Australasia | https://epd-australasia.com/wp-content/uploads/2018/04/SP-00854_Hot-Rolled-Structural-Merchant-Bar-EPD_2022.pdf | tonne |  |  |  |  | 1240 |  |  |  | 0 | 1240 | 0 | 1.24 | 0 | 0 | 0 | 0 | 1.24 | 0
Steel | Steel, Structural sections (cold - rolled) | Structural steel (cold rolled) | Steel, Structural sections (cold - rolled), Steel, round Bar, merchant bar, unpainted, 10 mm to 90 mm, (InfraBuild, Australia), Australia | 2022-05-20 | 2025-09-21 | Australia | S-P-00871 | Version 1.2 | EPD Australasia | https://epd-australasia.com/wp-content/uploads/2018/04/SP-00854_Hot-Rolled-Structural-Merchant-Bar-EPD_2022.pdf | tonne |  |  |  |  | 1240 |  |  |  | 0 | 1240 | 0 | 1.24 | 0 | 0 | 0 | 0 | 1.24 | 0
Steel | Steel, Reinforcing | Steel, Reinforcing | Steel, Reinforcing bar, Steel, Reinforcing bar, 10 mm to 50 mm, (InfraBuild, Australia), Australia | 2016-11-08 | 2025-09-21 | Australia | S-P-00857 | Version 1.2 | EPD Australasia | https://epd-australasia.com/wp-content/uploads/2018/04/SP-00857_Reinforcing-Bar-and-Mesh-EPD-InfraBuild-Reinforcing_2022.pdf | tonne | 7850 |  |  | tonne | 1670 |  |  |  | 0 | 1670 | 0 | 1.67 | 0 | 0 | 0 | 0 | 1.67 | 0
Steel | Steel, Reinforcing | Steel, Reinforcing | Steel, Reinforcing bar, Steel, reinforcing component of (piles, ground beams, pad footings, columns, beams, arches and lattice girders), (InfraBuild, Australia), Australia | 2016-11-08 | 2025-09-21 | Australia | S-P-00858 | Version 1.2 | EPD Australasia | https://epd-australasia.com/wp-content/uploads/2018/04/SP-00857_Reinforcing-Bar-and-Mesh-EPD-InfraBuild-Reinforcing_2022.pdf | tonne | 7850 |  |  | tonne | 1670 |  |  |  | 0 | 1670 | 0 | 1.67 | 0 | 0 | 0 | 0 | 1.67 | 0
Steel | Steel, Reinforcing | Steel, Reinforcing | Steel, Reinforcing mesh, Steel, Reinforcing carpets (BAMTEC®) (InfraBuild, Australia), Australia | 2016-11-08 | 2025-09-21 | Australia | S-P-00859 | Version 1.2 | EPD Australasia | https://epd-australasia.com/wp-content/uploads/2018/04/SP-00857_Reinforcing-Bar-and-Mesh-EPD-InfraBuild-Reinforcing_2022.pdf | tonne | 7850 |  |  | tonne | 1670 |  |  |  | 0 | 1670 | 0 | 1.67 | 0 | 0 | 0 | 0 | 1.67 | 0
Steel | Steel, Reinforcing | Steel, Reinforcing | Steel, Reinforcing mesh, Steel, Reinforcing Mesh - SL53 to SL81, RL718 to RL1218 (mm) (InfraBuild, Australia), Australia | 2016-11-08 | 2025-09-21 | Australia | S-P-00860 | Version 1.2 | EPD Australasia | https://epd-australasia.com/wp-content/uploads/2018/04/SP-00857_Reinforcing-Bar-and-Mesh-EPD-InfraBuild-Reinforcing_2022.pdf | tonne | 7850 |  |  | tonne | 2060 |  |  |  | 0 | 2060 | 0 | 2.06 | 0 | 0 | 0 | 0 | 2.06 | 0
Steel | Steel, Structural sections (hot - rolled) | Structural steel (hot rolled) | Steel, Structural sections (hot - rolled), Steel, equal angle (EA), structural section, unpainted, 125 x 125 x 8 mm to 200 x 200 x 26 mm, (Liberty Primary Steel, Australia), Australia | 2022-06-29 | 2025-09-21 | Australia | S-P-01547 | Version 1.2 | EPD Australasia | https://epd-australasia.com/wp-content/uploads/2016/09/SP-01547_Hot-Rolled-Structural-and-Rail-Products-EPD-Liberty-Primary-Steel_2022.pdf | tonne |  |  |  |  | 3320 |  |  |  | 0 | 3320 | 0 | 3.32 | 0 | 0 | 0 | 0 | 3.32 | 0
Steel | Steel, Structural sections (hot - rolled) | Structural steel (hot rolled) | Steel, Structural sections (hot - rolled), Steel, parallel flange channel (PFC), structural section, unpainted, 180 x 75 mm to 380 x 100 mm, (Liberty Primary Steel, Australia), Australia | 2022-06-29 | 2025-09-21 | Australia | S-P-01547 | Version 1.2 | EPD Australasia | https://epd-australasia.com/wp-content/uploads/2016/09/SP-01547_Hot-Rolled-Structural-and-Rail-Products-EPD-Liberty-Primary-Steel_2022.pdf | tonne |  |  |  |  | 3320 |  |  |  | 0 | 3320 | 0 | 3.32 | 0 | 0 | 0 | 0 | 3.32 | 0
Steel | Steel, Structural sections (hot - rolled) | Structural steel (hot rolled) | Steel, Structural sections (hot - rolled), Steel, universal beam (UB), structural section, unpainted, 150 x 75 mm to 612 x 229 mm, (Liberty Primary Steel, Australia), Australia | 2022-06-29 | 2025-09-21 | Australia | S-P-01547 | Version 1.2 | EPD Australasia | https://epd-australasia.com/wp-content/uploads/2016/09/SP-01547_Hot-Rolled-Structural-and-Rail-Products-EPD-Liberty-Primary-Steel_2022.pdf | tonne |  |  |  |  | 3320 |  |  |  | 0 | 3320 | 0 | 3.32 | 0 | 0 | 0 | 0 | 3.32 | 0
Steel | Steel, Structural sections (hot - rolled) | Structural steel (hot rolled) | Steel, Structural sections (hot - rolled), Steel, universal columns (UC), structural section, unpainted, 97 x 99 mm to 327 x 311 mm, (Liberty Primary Steel, Australia), Australia | 2022-06-29 | 2025-09-21 | Australia | S-P-01547 | Version 1.2 | EPD Australasia | https://epd-australasia.com/wp-content/uploads/2016/09/SP-01547_Hot-Rolled-Structural-and-Rail-Products-EPD-Liberty-Primary-Steel_2022.pdf | tonne |  |  |  |  | 3320 |  |  |  | 0 | 3320 | 0 | 3.32 | 0 | 0 | 0 | 0 | 3.32 | 0
Steel | Steel, Reinforcing | Steel, Reinforcing | Steel, Reinforcing Prefabricated cages , Steel, Prefabricated cages, (Ausreo), Australia | 2023-06-26 | 2028-06-25 | Australia | S-P-08459 | Version 1 | EPD Australasia | https://epd-australasia.com/wp-content/uploads/2023/06/SP08459-AUSREO-EPD-Reinforcing-Bar-Prefabricated-Steel-Reinforcement-Cages-260623.pdf | tonne | 7850 |  |  | tonne | 1660 |  |  |  | 0 | 1660 | 0 | 1.66 | 0 | 0 | 0 | 0 | 1.66 | 0
Steel | Steel, Reinforcing | Steel, Reinforcing | Steel, Reinforcing bar, Steel, Bars, (Ausreo), Australia | 2023-06-26 | 2028-06-25 | Australia | S-P-08459 | Version 1 | EPD Australasia | https://epd-australasia.com/wp-content/uploads/2023/06/SP08459-AUSREO-EPD-Reinforcing-Bar-Prefabricated-Steel-Reinforcement-Cages-260623.pdf | tonne | 7850 |  |  | tonne | 1660 |  |  |  | 0 | 1660 | 0 | 1.66 | 0 | 0 | 0 | 0 | 1.66 | 0
Steel | Steel, Structural formwork and decking (cold - rolled) | Structural steel (cold rolled) | Steel, Structural formwork and decking (cold - rolled), Low Glare DECKFORM® steel in 1.50mm base material thickness (BMT) (Bluescope) | 2023-05-25 | 2028-05-25 | Australia | S-P-08457 | Version 1 | EPD Australasia | https://epd-australasia.com/wp-content/uploads/2023/06/SP08457-Bluescope-EPD_Deckform_May23.pdf | tonne |  | 12.14 |  |  | 2915.9803 | 2915.9802 | 0.000109 |  | 0 | 2915.9803 | 0 | 2.916 | 2.916 | 1.09e-07 | 0 | 0 | 2.916 | 0
Steel | Steel, Structural framing (cold - rolled) | Structural steel (cold rolled) | Steel, Structural framing (cold - rolled), TRUECORE® steel in 1.00mm base material thickness (BMT) (Bluescope) | 2023-05-25 | 2028-05-25 | Australia | S-P-08455 | Version 1 | EPD Australasia | https://epd-australasia.com/wp-content/uploads/2023/06/SP08455-Bluescope-EPD_Truecore_May23.pdf | tonne |  | 8.01 |  |  | 2883.8954 | 2883.8951 | 0.000275 |  | 0 | 2883.8954 | 0 | 2.8839 | 2.8839 | 2.75e-07 | 0 | 0 | 2.8839 | 0
Steel | Steel, Structural framing (cold - rolled) | Structural steel (cold rolled) | Steel, Structural framing (cold - rolled), TRUECORE® steel in 1.15mm base material thickness (BMT) (Bluescope) | 2023-05-25 | 2028-05-25 | Australia | S-P-08455 | Version 1 | EPD Australasia | https://epd-australasia.com/wp-content/uploads/2023/06/SP08455-Bluescope-EPD_Truecore_May23.pdf | tonne |  | 9.18 |  |  | 2854.0317 | 2854.0305 | 0.00121 |  | 0 | 2854.0317 | 0 | 2.854 | 2.854 | 1.21e-06 | 0 | 0 | 2.854 | 0
Steel | Steel, Structural framing (cold - rolled) | Structural steel (cold rolled) | Steel, Structural framing (cold - rolled), TRUECORE® steel in 1.20mm base material thickness (BMT) (Bluescope) | 2023-05-25 | 2028-05-25 | Australia | S-P-08455 | Version 1 | EPD Australasia | https://epd-australasia.com/wp-content/uploads/2023/06/SP08455-Bluescope-EPD_Truecore_May23.pdf | tonne |  | 9.58 |  |  | 2839.25 | 2839.2484 | 0.00153 |  | 0 | 2839.25 | 0 | 2.8392 | 2.8392 | 1.53e-06 | 0 | 0 | 2.8392 | 0
Steel | Steel, Structural framing (cold - rolled) | Structural steel (cold rolled) | Steel, Structural framing (cold - rolled), TRUECORE® steel in 1.50mm base material thickness (BMT) (Bluescope) | 2023-05-25 | 2028-05-25 | Australia | S-P-08455 | Version 1 | EPD Australasia | https://epd-australasia.com/wp-content/uploads/2023/06/SP08455-Bluescope-EPD_Truecore_May23.pdf | tonne |  | 11.93 |  |  | 2799.6681 | 2799.6647 | 0.0034 |  | 0 | 2799.6681 | 0 | 2.7997 | 2.7997 | 3.4e-06 | 0 | 0 | 2.7997 | 0
Steel | Steel, Structural framing (cold - rolled) | Structural steel (cold rolled) | Steel, Structural framing (cold - rolled), TRUECORE® steel in 1.60mm base material thickness (BMT) (Bluescope) | 2023-05-25 | 2028-05-25 | Australia | S-P-08455 | Version 1 | EPD Australasia | https://epd-australasia.com/wp-content/uploads/2023/06/SP08455-Bluescope-EPD_Truecore_May23.pdf | tonne |  | 12.72 |  |  | 2783.0229 | 2783.0189 | 0.00403 |  | 0 | 2783.0229 | 0 | 2.783 | 2.783 | 4.03e-06 | 0 | 0 | 2.783 | 0
Steel | Steel, reinforcing | Steel, Reinforcing | Steel, reinforcing, Steel reinforcing bar/coil (NatSteel) (Global) | 2021-10-05 | 2026-10-24 | Global | Bre-000379 |  | Bre | https://www.greenbooklive.com/filelibrary/EN_15804/EPD/BREGENEPD000379.pdf | tonne | 7850 |  |  |  | 490 |  |  |  | 0 | 490 | 0 | 0.49 | 0 | 0 | 0 | 0 | 0.49 | 0
Steel | Steel, Structural steel (cold - rolled) | Structural steel (cold rolled) | Structural steel , Structural steel (cold - rolled), Representative product 681 (Rondo) (Australia) | 2020-11-02 | 2025-11-02 | Australia | S-P-01548 |  | EPD (International) | https://www.rondo.com.au/media/3338/epd-sp01548-rondo.pdf | tonne |  |  |  |  | 2940 |  |  |  | 0 | 2940 | 0 | 2.94 | 0 | 0 | 0 | 0 | 2.94 | 0
Steel | Steel, Structural steel (cold - rolled) | Structural steel (cold rolled) | Structural steel , Structural steel (cold - rolled), Representative product 592 (Rondo) (Australia) | 2020-11-02 | 2025-11-02 | Australia | S-P-01548 |  | EPD (International) | https://www.rondo.com.au/media/3338/epd-sp01548-rondo.pdf | tonne |  |  |  |  | 3140 |  |  |  | 0 | 3140 | 0 | 3.14 | 0 | 0 | 0 | 0 | 3.14 | 0
Steel | Steel, Structural steel (cold - rolled) | Structural steel (cold rolled) | Structural steel , Structural steel (cold - rolled), Representative product 495 (Rondo) (Australia) | 2020-11-02 | 2025-11-02 | Australia | S-P-01548 |  | EPD (International) | https://www.rondo.com.au/media/3338/epd-sp01548-rondo.pdf | tonne |  |  |  |  | 3090 |  |  |  | 0 | 3090 | 0 | 3.09 | 0 | 0 | 0 | 0 | 3.09 | 0
Steel | Steel, Structural steel (cold - rolled) | Structural steel (cold rolled) | Structural steel , Structural steel (cold - rolled), Representative product 107 (Rondo) (Australia) | 2020-11-02 | 2025-11-02 | Australia | S-P-01548 |  | EPD (International) | https://www.rondo.com.au/media/3338/epd-sp01548-rondo.pdf | tonne |  |  |  |  | 3860 |  |  |  | 0 | 3860 | 0 | 3.86 | 0 | 0 | 0 | 0 | 3.86 | 0
Steel | Steel, Structural steel (cold - rolled) | Structural steel (cold rolled) | Structural steel , Structural steel (cold - rolled), Representative product 506 (Rondo) (Australia) | 2020-11-02 | 2025-11-02 | Australia | S-P-01548 |  | EPD (International) | https://www.rondo.com.au/media/3338/epd-sp01548-rondo.pdf | tonne |  |  |  |  | 3430 |  |  |  | 0 | 3430 | 0 | 3.43 | 0 | 0 | 0 | 0 | 3.43 | 0
Steel | Steel, Reinforcing | Steel, Reinforcing | Steel, Reinforcing, Carbon steel reinforcing bar (sector average) - maximum (Carbon steel reinforcing bar) (Global) | 2023-09-29 | 2026-09-28 | Global | Bre-000125 |  | Bre | https://www.greenbooklive.com/filelibrary/EN_15804/EPD/BREGENEPD000125.pdf | tonne | 7850 |  |  |  | 951 |  |  |  | 0 | 951 | 0 | 0.951 | 0 | 0 | 0 | 0 | 0.951 | 0
Steel | Steel, Reinforcing | Steel, Reinforcing | Steel, Reinforcing, Carbon steel reinforcing bar (sector average) - minimum (Carbon steel reinforcing bar) (Global) | 2023-09-29 | 2026-09-28 | Global | Bre-000125 |  | Bre | https://www.greenbooklive.com/filelibrary/EN_15804/EPD/BREGENEPD000125.pdf | tonne | 7850 |  |  |  | 309 |  |  |  | 0 | 309 | 0 | 0.309 | 0 | 0 | 0 | 0 | 0.309 | 0
Steel | Steel, reinforcing | Steel, Reinforcing | Steel, Reinforcing wire, Prestressed Concrete Steel Wire Strand (Siam Industrial Wire Co. Ltd) (Global) | 2022-03-16 | 2027-03-16 | Global | S-P-05640 |  | EPD (International) | https://api.environdec.com/api/v1/EPDLibrary/Files/a3e7ac80-e486-43af-4892-08db1f315c5e/Data | tonne | 7850 |  |  |  | 2190 | 2210 | -16 | 0.479 | 0 | 2210.479 | 0 | 2.19 | 2.21 | -0.016 | 0.000479 | 0 | 2.2105 | 0
Steel | Steel , Reinforcing | Steel, Reinforcing | Steel, Reinforcing, Average reinforcement steel bars (Jindal) (India, Global) | 2023-10-02 | 2028-10-01 | India, Global | S-P-09805 |  | EPD (International) | Data (environdec.com) | tonne |  |  |  |  | 3450 | 3480 | -29.4 | 0.389 | 0 | 3480.389 | 0 | 3.45 | 3.48 | -0.0294 | 0.000389 | 0 | 3.4804 | 0
Steel | Steel , Reinforcing | Steel, Reinforcing | Steel, Reinforcing, Steel Rebar (Raajratna) (India, Global) | 2023-07-08 | 2028-07-07 | India, Global | S-P-09225 |  | EPD (International) | https://api.environdec.com/api/v1/EPDLibrary/Files/da89e40d-b6a1-4fd3-9abd-08db7e35bd3c/Data | tonne |  |  |  |  | 2762.88 | 2784.1 | -24.02 | 2.27 | 0 | 2786.37 | 0 | 2.7629 | 2.7841 | -0.02402 | 0.00227 | 0 | 2.7864 | 0
Steel | Steel, reinforcing | Steel, Reinforcing | Steel, Reinforcing strand, PC Strand (Galcore) (Global) | 2023-11-22 | 2028-11-22 | Global | S-P-11535 |  | EPD (International) | https://api.environdec.com/api/v1/EPDLibrary/Files/34263db7-19ae-4bf1-561c-08dbdfa90a02/Data | tonne | 7850 |  |  |  | 1840 | 1840 | 4.78 | 2.6 | 0 | 1847.38 | 0 | 1.84 | 1.84 | 0.00478 | 0.0026 | 0 | 1.8474 | 0
Steel | Steel , Structural steel (hot - rolled) | Structural steel (hot rolled) | Steel, Structural steel (hot - rolled), Steel structural hollow sections (Tata) (India, Global) | 2022-09-14 | 2027-09-13 | India, Global | S-P-05020 |  | EPD (International) | https://api.environdec.com/api/v1/EPDLibrary/Files/36c98de3-5def-4a53-f0ff-08daa04473b0/Data | tonne |  |  |  |  | 3000 | 3000 | -0.406 | 0.552 | 0 | 3000.552 | 0 | 3 | 3 | -0.000406 | 0.000552 | 0 | 3.0006 | 0
Steel | Steel , Structural steel (hot - rolled) | Structural steel (hot rolled) | Steel, Structural steel (hot - rolled), Average structural steel product (Jindal) (India, Global) | 2023-10-02 | 2028-10-01 | India, Global | S-P-09803 |  | EPD (International) | https://api.environdec.com/api/v1/EPDLibrary/Files/20aeac82-0577-44cc-13f9-08dbca69748b/Data | tonne |  |  |  |  | 3670 | 3670 | -5.41 | 0.508 | 0 | 3670.508 | 0 | 3.67 | 3.67 | -0.00541 | 0.000508 | 0 | 3.6705 | 0
Steel | Steel, reinforcing | Steel, Reinforcing | Steel, Reinforcing strand, Multi-strand post-tensioning system anchorage Type GC (VSL International Ltd.) (Global) | 2023-11-30 | 2028-11-30 | Global | S-P-11599 |  | EPD (International) | https://api.environdec.com/api/v1/EPDLibrary/Files/95f88ffa-808a-4b86-dd8d-08dbf085b35e/Data | tonne | 7850 |  |  |  | 2240 | 2230 | 8.77 | 1.33 | 0 | 2240.1 | 0 | 2.24 | 2.23 | 0.00877 | 0.00133 | 0 | 2.2401 | 0
Steel |  | Not used | Steel, , Non-Alloy Structural Steel (secondary production route - scrap) (Izmir Demir Celik Sanayi ) (Global) | 2017-12-19 | 2024-02-22 | Global | ECO EPD 00000614 |  | Eco Platform EPD | https://www.greenbooklive.com/filelibrary/EN_15804/EPD/BREGENEPD000182.pdf | tonne | 7850 |  |  |  | 1090 |  |  |  | 0 | 1090 | 0 | 1.09 | 0 | 0 | 0 | 0 | 1.09 | 0
Steel |  | Not used | Galvanizing, , Hot Dip Galvanizing in Australia (galvanizing impact of 1 kg of zinc) (Galavanizers Australia) (Australia) | 2019-09-26 | 2024-09-26 | Australia | S-P-01166 |  | EPD (International) | https://epd-australasia.com/wp-content/uploads/2019/10/Environmental-Product-Declaration-for-Galvanizers-Association-of-Australia.pdf | kg |  |  |  |  | 0.128 |  |  |  | 0 | 0.128 | 0 | 0.128 | 0 | 0 | 0 | 0 | 0.128 | 0
Steel | Steel , Reinforcing | Steel, Reinforcing | Steel, Reinforcing, Reinforcing steel in bars and coils (Sidenor) (Greece, Global) | 2023-06-22 | 2028-06-21 | Greece, Global | S-P-09422 |  | EPD (International) | https://api.environdec.com/api/v1/EPDLibrary/Files/9e61bba0-ad55-426b-8d68-08db7203e99c/Data | tonne |  |  |  |  | 659 | 656 | 1.96 | 0.818 | 0 | 658.778 | 0 | 0.659 | 0.656 | 0.00196 | 0.000818 | 0 | 0.65878 | 0
Steel |  | Not used | Steel, , Non-alloy structural steel (direct reduced iron production) (Emirates steel Industries) (Global) | 2018-05-18 | 2026-04-20 | Global | ECO EPD 000426 |  | Eco Platform EPD | https://www.greenbooklive.com/filelibrary/EN_15804/EPD/BREGENEPD000132.pdf | tonne | 7850 |  |  |  | 2470 | 2460 | 2.6 | 1.07 | 0 | 2463.67 | 0 | 2.47 | 2.46 | 0.0026 | 0.00107 | 0 | 2.4637 | 0
Steel cladding - metallic coated | Steel cladding - metallic coated | Steel cladding - metallic coat | Steel, Steel cladding - metallic coated, ZINCALUME® steel in 1.20mm base material thickness (BMT), incl. rollforming (Bluescope) | 2023-05-30 | 2028-05-30 | Australia | S-P-08456 | Version 1 | EPD Australasia | https://epd-australasia.com/wp-content/uploads/2023/06/SP08456-Bluescope-EPD_Zincalume_May23.pdf | m² |  | 9.55 |  |  | 27.756 | 28 | -0.244 |  | 0 | 28 | 0 | 2.9064 | 2.9319 | -0.02555 | 0 | 0 | 2.9319 | 0
Steel cladding - metallic coated | Steel cladding - metallic coated | Steel cladding - metallic coat | Steel, Steel cladding - metallic coated, ZINCALUME® steel in 1.15mm base material thickness (BMT), incl. rollforming (Bluescope) | 2023-05-30 | 2028-05-30 | Australia | S-P-08456 | Version 1 | EPD Australasia | https://epd-australasia.com/wp-content/uploads/2023/06/SP08456-Bluescope-EPD_Zincalume_May23.pdf | m² |  | 9.16 |  |  | 26.766 | 27 | -0.234 |  | 0 | 27 | 0 | 2.9221 | 2.9476 | -0.025546 | 0 | 0 | 2.9476 | 0
Steel cladding - metallic coated | Steel cladding - metallic coated | Steel cladding - metallic coat | Steel, Steel cladding - metallic coated, ZINCALUME® steel in 1.00mm base material thickness (BMT), incl. rollforming (Bluescope) | 2023-05-30 | 2028-05-30 | Australia | S-P-08456 | Version 1 | EPD Australasia | https://epd-australasia.com/wp-content/uploads/2023/06/SP08456-Bluescope-EPD_Zincalume_May23.pdf | m² |  | 7.98 |  |  | 23.496 | 23.7 | -0.204 |  | 0 | 23.7 | 0 | 2.9444 | 2.9699 | -0.025564 | 0 | 0 | 2.9699 | 0
Steel cladding - metallic coated | Steel cladding - metallic coated | Steel cladding - metallic coat | Steel, Steel cladding - metallic coated, ZINCALUME® steel in 0.95mm base material thickness (BMT), incl. rollforming (Bluescope) | 2023-05-30 | 2028-05-30 | Australia | S-P-08456 | Version 1 | EPD Australasia | https://epd-australasia.com/wp-content/uploads/2023/06/SP08456-Bluescope-EPD_Zincalume_May23.pdf | m² |  | 7.59 |  |  | 22.505 | 22.7 | -0.195 |  | 0 | 22.7 | 0 | 2.9651 | 2.9908 | -0.025692 | 0 | 0 | 2.9908 | 0
Steel cladding - metallic coated | Steel cladding - metallic coated | Steel cladding - metallic coat | Steel, Steel cladding - metallic coated, ZINCALUME® steel in 0.75mm base material thickness (BMT), incl. rollforming (Bluescope) | 2023-05-30 | 2028-05-30 | Australia | S-P-08456 | Version 1 | EPD Australasia | https://epd-australasia.com/wp-content/uploads/2023/06/SP08456-Bluescope-EPD_Zincalume_May23.pdf | m² |  | 6.02 |  |  | 18.245 | 18.4 | -0.155 |  | 0 | 18.4 | 0 | 3.0307 | 3.0565 | -0.025748 | 0 | 0 | 3.0565 | 0
Steel cladding - metallic coated | Steel cladding - metallic coated | Steel cladding - metallic coat | Steel, Steel cladding - metallic coated, ZINCALUME® steel in 0.70mm base material thickness (BMT), incl. rollforming (Bluescope) | 2023-05-30 | 2028-05-30 | Australia | S-P-08456 | Version 1 | EPD Australasia | https://epd-australasia.com/wp-content/uploads/2023/06/SP08456-Bluescope-EPD_Zincalume_May23.pdf | m² |  | 5.63 |  |  | 17.155 | 17.3 | -0.145 |  | 0 | 17.3 | 0 | 3.0471 | 3.0728 | -0.025755 | 0 | 0 | 3.0728 | 0
Steel cladding - metallic coated | Steel cladding - metallic coated | Steel cladding - metallic coat | Steel, Steel cladding - metallic coated, ZINCALUME® steel in 0.60mm base material thickness (BMT), incl. rollforming (Bluescope) | 2023-05-30 | 2028-05-30 | Australia | S-P-08456 | Version 1 | EPD Australasia | https://epd-australasia.com/wp-content/uploads/2023/06/SP08456-Bluescope-EPD_Zincalume_May23.pdf | m² |  | 4.84 |  |  | 15.074 | 15.2 | -0.126 |  | 0 | 15.2 | 0 | 3.1145 | 3.1405 | -0.026033 | 0 | 0 | 3.1405 | 0
Steel cladding - metallic coated | Steel cladding - metallic coated | Steel cladding - metallic coat | Steel, Steel cladding - metallic coated, ZINCALUME® steel in 0.55mm base material thickness (BMT), incl. rollforming (Bluescope) | 2023-05-30 | 2028-05-30 | Australia | S-P-08456 | Version 1 | EPD Australasia | https://epd-australasia.com/wp-content/uploads/2023/06/SP08456-Bluescope-EPD_Zincalume_May23.pdf | m² |  | 4.45 |  |  | 13.984 | 14.1 | -0.116 |  | 0 | 14.1 | 0 | 3.1425 | 3.1685 | -0.026067 | 0 | 0 | 3.1685 | 0
Steel cladding - metallic coated | Steel cladding - metallic coated | Steel cladding - metallic coat | Steel, Steel cladding - metallic coated, ZINCALUME® steel in 0.50mm base material thickness (BMT), incl. rollforming (Bluescope) | 2023-05-30 | 2028-05-30 | Australia | S-P-08456 | Version 1 | EPD Australasia | https://epd-australasia.com/wp-content/uploads/2023/06/SP08456-Bluescope-EPD_Zincalume_May23.pdf | m² |  | 4.06 |  |  | 12.894 | 13 | -0.106 |  | 0 | 13 | 0 | 3.1759 | 3.202 | -0.026108 | 0 | 0 | 3.202 | 0
Steel cladding - metallic coated | Steel cladding - metallic coated | Steel cladding - metallic coat | Steel, Steel cladding - metallic coated, ZINCALUME® steel in 0.48mm base material thickness (BMT), incl. rollforming (Bluescope) | 2023-05-30 | 2028-05-30 | Australia | S-P-08456 | Version 1 | EPD Australasia | https://epd-australasia.com/wp-content/uploads/2023/06/SP08456-Bluescope-EPD_Zincalume_May23.pdf | m² |  | 3.9 |  |  | 12.498 | 12.6 | -0.102 |  | 0 | 12.6 | 0 | 3.2046 | 3.2308 | -0.026154 | 0 | 0 | 3.2308 | 0
Steel cladding - metallic coated | Steel cladding - metallic coated | Steel cladding - metallic coat | Steel, Steel cladding - metallic coated, ZINCALUME® steel in 0.42mm base material thickness (BMT), incl. rollforming (Bluescope) | 2023-05-30 | 2028-05-30 | Australia | S-P-08456 | Version 1 | EPD Australasia | https://epd-australasia.com/wp-content/uploads/2023/06/SP08456-Bluescope-EPD_Zincalume_May23.pdf | m² |  | 3.43 |  |  | 11.2097 | 11.3 | -0.0903 |  | 0 | 11.3 | 0 | 3.2681 | 3.2945 | -0.026327 | 0 | 0 | 3.2945 | 0
Steel cladding - metallic coated | Steel cladding - metallic coated | Steel cladding - metallic coat | Steel, Steel cladding - metallic coated, ZINCALUME® steel in 0.38mm base material thickness (BMT), incl. rollforming (Bluescope) | 2023-05-30 | 2028-05-30 | Australia | S-P-08456 | Version 1 | EPD Australasia | https://epd-australasia.com/wp-content/uploads/2023/06/SP08456-Bluescope-EPD_Zincalume_May23.pdf | m² |  | 3.12 |  |  | 10.3176 | 10.4 | -0.0824 |  | 0 | 10.4 | 0 | 3.3069 | 3.3333 | -0.02641 | 0 | 0 | 3.3333 | 0
Steel cladding - metallic coated | Steel cladding - metallic coated | Steel cladding - metallic coat | Steel, Steel cladding - metallic coated, ZINCALUME® steel in 0.40mm base material thickness (BMT), incl. rollforming (Bluescope) | 2023-05-30 | 2028-05-30 | Australia | S-P-08456 | Version 1 | EPD Australasia | https://epd-australasia.com/wp-content/uploads/2023/06/SP08456-Bluescope-EPD_Zincalume_May23.pdf | m² |  | 3.27 |  |  | 10.8137 | 10.9 | -0.0863 |  | 0 | 10.9 | 0 | 3.3069 | 3.3333 | -0.026391 | 0 | 0 | 3.3333 | 0
Steel cladding - metallic coated | Steel cladding - metallic coated | Steel cladding - metallic coat | Steel, Steel cladding - metallic coated, ZINCALUME® steel in 0.35mm base material thickness (BMT), incl. rollforming (Bluescope) | 2023-05-30 | 2028-05-30 | Australia | S-P-08456 | Version 1 | EPD Australasia | https://epd-australasia.com/wp-content/uploads/2023/06/SP08456-Bluescope-EPD_Zincalume_May23.pdf | m² |  | 2.88 |  |  | 9.7235 | 9.8 | -0.0765 |  | 0 | 9.8 | 0 | 3.3762 | 3.4028 | -0.026562 | 0 | 0 | 3.4028 | 0
Steel cladding - metallic coated | Steel cladding - metallic coated | Steel cladding - metallic coat | Steel, Steel cladding - metallic coated, ZINCALUME® steel in 0.30mm base material thickness (BMT), incl. rollforming (Bluescope) | 2023-05-30 | 2028-05-30 | Australia | S-P-08456 | Version 1 | EPD Australasia | https://epd-australasia.com/wp-content/uploads/2023/06/SP08456-Bluescope-EPD_Zincalume_May23.pdf | m² |  | 2.49 |  |  | 8.6633 | 8.73 | -0.0667 |  | 0 | 8.73 | 0 | 3.4792 | 3.506 | -0.026787 | 0 | 0 | 3.506 | 0
Steel cladding - metallic coated | Steel cladding - metallic coated | Steel cladding - metallic coat | Steel cladding - metallic coated, , Galvanized steel product (JSW Steel) (Global) | 2023-08-07 | 2028-08-06 | Global | S-P-06487 |  | EPD (International) | https://api.environdec.com/api/v1/EPDLibrary/Files/48a27610-9f09-45b2-8009-08dbb657dbae/Data | m² |  | 3.27 |  |  | 16.3827 | 16.3827 | 0.0021745 | 0.013276 | 0 | 16.3982 | 0 | 5.01 | 5.01 | 0.000665 | 0.00406 | 0 | 5.0147 | 0
Steel cladding - metallic coated | Steel cladding - metallic coated | Steel cladding - metallic coat | Steel, Steel cladding - metallic coated, GALVABOND® steel with a zinc coating class of Z100 in 0.37mm base metal thickness (BMT) (Bluescope) | 2023-07-28 | 2028-07-28 | Australia | S-P-09342 | Version 1 | EPD Australasia | https://epd-australasia.com/wp-content/uploads/2023/08/SP09342-Bluescope-EPD-GALVABOND_Jul23.pdf | m² |  | 3.05 |  |  | 9.8021 | 9.81 | -0.00787 |  | 0 | 9.81 | 0 | 3.2138 | 3.2164 | -0.0025803 | 0 | 0 | 3.2164 | 0
Steel cladding - metallic coated | Steel cladding - metallic coated | Steel cladding - metallic coat | Steel, Steel cladding - metallic coated, GALVABOND® steel with a zinc coating class of Z100 in 0.40mm base metal thickness (BMT) (Bluescope) | 2023-07-28 | 2028-07-28 | Australia | S-P-09342 | Version 1 | EPD Australasia | https://epd-australasia.com/wp-content/uploads/2023/08/SP09342-Bluescope-EPD-GALVABOND_Jul23.pdf | m² |  | 3.28 |  |  | 10.3923 | 10.4 | -0.00769 |  | 0 | 10.4 | 0 | 3.1684 | 3.1707 | -0.0023445 | 0 | 0 | 3.1707 | 0
Steel cladding - metallic coated | Steel cladding - metallic coated | Steel cladding - metallic coat | Steel, Steel cladding - metallic coated, GALVABOND® steel with a zinc coating class of Z275 in 0.40mm base metal thickness (BMT) (Bluescope) | 2023-07-28 | 2028-07-28 | Australia | S-P-09342 | Version 1 | EPD Australasia | https://epd-australasia.com/wp-content/uploads/2023/08/SP09342-Bluescope-EPD-GALVABOND_Jul23.pdf | m² |  | 3.42 |  |  | 11.3924 | 11.4 | -0.00765 |  | 0 | 11.4 | 0 | 3.3311 | 3.3333 | -0.0022368 | 0 | 0 | 3.3333 | 0
Steel cladding - metallic coated | Steel cladding - metallic coated | Steel cladding - metallic coat | Steel, Steel cladding - metallic coated, GALVABOND® steel with a zinc coating class of Z100 in 0.45mm base metal thickness (BMT) (Bluescope) | 2023-07-28 | 2028-07-28 | Australia | S-P-09342 | Version 1 | EPD Australasia | https://epd-australasia.com/wp-content/uploads/2023/08/SP09342-Bluescope-EPD-GALVABOND_Jul23.pdf | m² |  | 3.68 |  |  | 11.3926 | 11.4 | -0.00737 |  | 0 | 11.4 | 0 | 3.0958 | 3.0978 | -0.0020027 | 0 | 0 | 3.0978 | 0
Steel cladding - metallic coated | Steel cladding - metallic coated | Steel cladding - metallic coat | Steel, Steel cladding - metallic coated, GALVABOND® steel with a zinc coating class of Z100 in 0.50mm base metal thickness (BMT) (Bluescope) | 2023-07-28 | 2028-07-28 | Australia | S-P-09342 | Version 1 | EPD Australasia | https://epd-australasia.com/wp-content/uploads/2023/08/SP09342-Bluescope-EPD-GALVABOND_Jul23.pdf | m² |  | 4.07 |  |  | 12.4929 | 12.5 | -0.00706 |  | 0 | 12.5 | 0 | 3.0695 | 3.0713 | -0.0017346 | 0 | 0 | 3.0713 | 0
Steel cladding - metallic coated | Steel cladding - metallic coated | Steel cladding - metallic coat | Steel, Steel cladding - metallic coated, GALVABOND® steel with a zinc coating class of Z200 in 0.40mm base metal thickness (BMT) (Bluescope) | 2023-07-28 | 2028-07-28 | Australia | S-P-09342 | Version 1 | EPD Australasia | https://epd-australasia.com/wp-content/uploads/2023/08/SP09342-Bluescope-EPD-GALVABOND_Jul23.pdf | m² |  | 3.35 |  |  | 10.5941 | 10.6 | -0.00585 |  | 0 | 10.6 | 0 | 3.1624 | 3.1642 | -0.0017463 | 0 | 0 | 3.1642 | 0
Steel cladding - metallic coated | Steel cladding - metallic coated | Steel cladding - metallic coat | Steel, Steel cladding - metallic coated, GALVABOND® steel with a zinc coating class of Z275 in 0.50mm base metal thickness (BMT) (Bluescope) | 2023-07-28 | 2028-07-28 | Australia | S-P-09342 | Version 1 | EPD Australasia | https://epd-australasia.com/wp-content/uploads/2023/08/SP09342-Bluescope-EPD-GALVABOND_Jul23.pdf | m² |  | 4.21 |  |  | 13.493 | 13.5 | -0.00702 |  | 0 | 13.5 | 0 | 3.205 | 3.2067 | -0.0016675 | 0 | 0 | 3.2067 | 0
Steel cladding - metallic coated | Steel cladding - metallic coated | Steel cladding - metallic coat | Steel, Steel cladding - metallic coated, GALVABOND® steel with a zinc coating class of Z100 in 0.55mm base metal thickness (BMT) (Bluescope) | 2023-07-28 | 2028-07-28 | Australia | S-P-09342 | Version 1 | EPD Australasia | https://epd-australasia.com/wp-content/uploads/2023/08/SP09342-Bluescope-EPD-GALVABOND_Jul23.pdf | m² |  | 4.46 |  |  | 13.4932 | 13.5 | -0.00675 |  | 0 | 13.5 | 0 | 3.0254 | 3.0269 | -0.0015135 | 0 | 0 | 3.0269 | 0
Steel cladding - metallic coated | Steel cladding - metallic coated | Steel cladding - metallic coat | Steel, Steel cladding - metallic coated, GALVABOND® steel with a zinc coating class of Z275 in 0.55mm base metal thickness (BMT) (Bluescope) | 2023-07-28 | 2028-07-28 | Australia | S-P-09342 | Version 1 | EPD Australasia | https://epd-australasia.com/wp-content/uploads/2023/08/SP09342-Bluescope-EPD-GALVABOND_Jul23.pdf | m² |  | 4.6 |  |  | 14.4933 | 14.5 | -0.00671 |  | 0 | 14.5 | 0 | 3.1507 | 3.1522 | -0.0014587 | 0 | 0 | 3.1522 | 0
Steel cladding - metallic coated | Steel cladding - metallic coated | Steel cladding - metallic coat | Steel, Steel cladding - metallic coated, GALVABOND® steel with a zinc coating class of Z275 in 0.60mm base metal thickness (BMT) (Bluescope) | 2023-07-28 | 2028-07-28 | Australia | S-P-09342 | Version 1 | EPD Australasia | https://epd-australasia.com/wp-content/uploads/2023/08/SP09342-Bluescope-EPD-GALVABOND_Jul23.pdf | m² |  | 4.99 |  |  | 15.4936 | 15.5 | -0.0064 |  | 0 | 15.5 | 0 | 3.1049 | 3.1062 | -0.0012826 | 0 | 0 | 3.1062 | 0
Steel cladding - metallic coated | Steel cladding - metallic coated | Steel cladding - metallic coat | Steel, Steel cladding - metallic coated, GALVABOND® steel with a zinc coating class of Z200 in 0.50mm base metal thickness (BMT) (Bluescope) | 2023-07-28 | 2028-07-28 | Australia | S-P-09342 | Version 1 | EPD Australasia | https://epd-australasia.com/wp-content/uploads/2023/08/SP09342-Bluescope-EPD-GALVABOND_Jul23.pdf | m² |  | 4.13 |  |  | 12.6948 | 12.7 | -0.00522 |  | 0 | 12.7 | 0 | 3.0738 | 3.0751 | -0.0012639 | 0 | 0 | 3.0751 | 0
Steel cladding - metallic coated | Steel cladding - metallic coated | Steel cladding - metallic coat | Steel, Steel cladding - metallic coated, GALVABOND® steel with a zinc coating class of Z200 in 0.55mm base metal thickness (BMT) (Bluescope) | 2023-07-28 | 2028-07-28 | Australia | S-P-09342 | Version 1 | EPD Australasia | https://epd-australasia.com/wp-content/uploads/2023/08/SP09342-Bluescope-EPD-GALVABOND_Jul23.pdf | m² |  | 4.52 |  |  | 13.6951 | 13.7 | -0.00491 |  | 0 | 13.7 | 0 | 3.0299 | 3.031 | -0.0010863 | 0 | 0 | 3.031 | 0
Steel cladding - metallic coated | Steel cladding - metallic coated | Steel cladding - metallic coat | Steel, Steel cladding - metallic coated, GALVABOND® steel with a zinc coating class of Z100 in 0.70mm base metal thickness (BMT) (Bluescope) | 2023-07-28 | 2028-07-28 | Australia | S-P-09342 | Version 1 | EPD Australasia | https://epd-australasia.com/wp-content/uploads/2023/08/SP09342-Bluescope-EPD-GALVABOND_Jul23.pdf | m² |  | 5.64 |  |  | 16.5942 | 16.6 | -0.00581 |  | 0 | 16.6 | 0 | 2.9422 | 2.9433 | -0.0010301 | 0 | 0 | 2.9433 | 0
Steel cladding - metallic coated | Steel cladding - metallic coated | Steel cladding - metallic coat | Steel, Steel cladding - metallic coated, GALVABOND® steel with a zinc coating class of Z275 in 0.70mm base metal thickness (BMT) (Bluescope) | 2023-07-28 | 2028-07-28 | Australia | S-P-09342 | Version 1 | EPD Australasia | https://epd-australasia.com/wp-content/uploads/2023/08/SP09342-Bluescope-EPD-GALVABOND_Jul23.pdf | m² |  | 5.78 |  |  | 17.5942 | 17.6 | -0.00577 |  | 0 | 17.6 | 0 | 3.044 | 3.045 | -0.00099827 | 0 | 0 | 3.045 | 0
Steel cladding - metallic coated | Steel cladding - metallic coated | Steel cladding - metallic coat | Steel, Steel cladding - metallic coated, GALVABOND® steel with a zinc coating class of Z100 in 0.75mm base metal thickness (BMT) (Bluescope) | 2023-07-28 | 2028-07-28 | Australia | S-P-09342 | Version 1 | EPD Australasia | https://epd-australasia.com/wp-content/uploads/2023/08/SP09342-Bluescope-EPD-GALVABOND_Jul23.pdf | m² |  | 6.03 |  |  | 17.5945 | 17.6 | -0.0055 |  | 0 | 17.6 | 0 | 2.9178 | 2.9187 | -0.00091211 | 0 | 0 | 2.9187 | 0
Steel cladding - metallic coated | Steel cladding - metallic coated | Steel cladding - metallic coat | Steel, Steel cladding - metallic coated, GALVABOND® steel with a zinc coating class of Z275 in 0.75mm base metal thickness (BMT) (Bluescope) | 2023-07-28 | 2028-07-28 | Australia | S-P-09342 | Version 1 | EPD Australasia | https://epd-australasia.com/wp-content/uploads/2023/08/SP09342-Bluescope-EPD-GALVABOND_Jul23.pdf | m² |  | 6.17 |  |  | 18.5945 | 18.6 | -0.00546 |  | 0 | 18.6 | 0 | 3.0137 | 3.0146 | -0.00088493 | 0 | 0 | 3.0146 | 0
Steel cladding - metallic coated | Steel cladding - metallic coated | Steel cladding - metallic coat | Steel, Steel cladding - metallic coated, ZINCALUME® steel in 0.30mm base material thickness (BMT) (Bluescope) | 2023-05-30 | 2028-05-30 | Australia | S-P-08456 | Version 1 | EPD Australasia | https://epd-australasia.com/wp-content/uploads/2023/06/SP08456-Bluescope-EPD_Zincalume_May23.pdf | m² |  | 2.49 |  |  | 8.3977 | 8.4 | -0.00229 |  | 0 | 8.4 | 0 | 3.3726 | 3.3735 | -0.00091968 | 0 | 0 | 3.3735 | 0
Steel cladding - metallic coated | Steel cladding - metallic coated | Steel cladding - metallic coat | Steel, Steel cladding - metallic coated, GALVABOND® steel with a zinc coating class of Z275 in 0.80mm base metal thickness (BMT) (Bluescope) | 2023-07-28 | 2028-07-28 | Australia | S-P-09342 | Version 1 | EPD Australasia | https://epd-australasia.com/wp-content/uploads/2023/08/SP09342-Bluescope-EPD-GALVABOND_Jul23.pdf | m² |  | 6.56 |  |  | 19.5949 | 19.6 | -0.00515 |  | 0 | 19.6 | 0 | 2.987 | 2.9878 | -0.00078506 | 0 | 0 | 2.9878 | 0
Steel cladding - metallic coated | Steel cladding - metallic coated | Steel cladding - metallic coat | Steel, Steel cladding - metallic coated, GALVABOND® steel with a zinc coating class of Z275 in 0.85mm base metal thickness (BMT) (Bluescope) | 2023-07-28 | 2028-07-28 | Australia | S-P-09342 | Version 1 | EPD Australasia | https://epd-australasia.com/wp-content/uploads/2023/08/SP09342-Bluescope-EPD-GALVABOND_Jul23.pdf | m² |  | 6.95 |  |  | 20.5952 | 20.6 | -0.00483 |  | 0 | 20.6 | 0 | 2.9633 | 2.964 | -0.00069496 | 0 | 0 | 2.964 | 0
Steel cladding - metallic coated | Steel cladding - metallic coated | Steel cladding - metallic coat | Steel, Steel cladding - metallic coated, ZINCALUME® steel in 0.35mm base material thickness (BMT) (Bluescope) | 2023-05-30 | 2028-05-30 | Australia | S-P-08456 | Version 1 | EPD Australasia | https://epd-australasia.com/wp-content/uploads/2023/06/SP08456-Bluescope-EPD_Zincalume_May23.pdf | m² |  | 2.88 |  |  | 9.428 | 9.43 | -0.00198 |  | 0 | 9.43 | 0 | 3.2736 | 3.2743 | -0.0006875 | 0 | 0 | 3.2743 | 0
Steel cladding - metallic coated | Steel cladding - metallic coated | Steel cladding - metallic coat | Steel, Steel cladding - metallic coated, GALVABOND® steel with a zinc coating class of Z275 in 0.90mm base metal thickness (BMT) (Bluescope) | 2023-07-28 | 2028-07-28 | Australia | S-P-09342 | Version 1 | EPD Australasia | https://epd-australasia.com/wp-content/uploads/2023/08/SP09342-Bluescope-EPD-GALVABOND_Jul23.pdf | m² |  | 7.35 |  |  | 21.6955 | 21.7 | -0.00452 |  | 0 | 21.7 | 0 | 2.9518 | 2.9524 | -0.00061497 | 0 | 0 | 2.9524 | 0
Steel cladding - metallic coated | Steel cladding - metallic coated | Steel cladding - metallic coat | Steel, Steel cladding - metallic coated, GALVABOND® steel with a zinc coating class of Z275 in 0.95mm base metal thickness (BMT) (Bluescope) | 2023-07-28 | 2028-07-28 | Australia | S-P-09342 | Version 1 | EPD Australasia | https://epd-australasia.com/wp-content/uploads/2023/08/SP09342-Bluescope-EPD-GALVABOND_Jul23.pdf | m² |  | 7.74 |  |  | 22.6958 | 22.7 | -0.00421 |  | 0 | 22.7 | 0 | 2.9323 | 2.9328 | -0.00054393 | 0 | 0 | 2.9328 | 0
Steel cladding - metallic coated | Steel cladding - metallic coated | Steel cladding - metallic coat | Steel, Steel cladding - metallic coated, ZINCALUME® steel in 0.38mm base material thickness (BMT) (Bluescope) | 2023-05-30 | 2028-05-30 | Australia | S-P-08456 | Version 1 | EPD Australasia | https://epd-australasia.com/wp-content/uploads/2023/06/SP08456-Bluescope-EPD_Zincalume_May23.pdf | m² |  | 3.12 |  |  | 9.9982 | 10 | -0.00179 |  | 0 | 10 | 0 | 3.2046 | 3.2051 | -0.00057372 | 0 | 0 | 3.2051 | 0
Steel cladding - metallic coated | Steel cladding - metallic coated | Steel cladding - metallic coat | Steel, Steel cladding - metallic coated, GALVABOND® steel with a zinc coating class of Z100 in 1.00mm base metal thickness (BMT) (Bluescope) | 2023-07-28 | 2028-07-28 | Australia | S-P-09342 | Version 1 | EPD Australasia | https://epd-australasia.com/wp-content/uploads/2023/08/SP09342-Bluescope-EPD-GALVABOND_Jul23.pdf | m² |  | 7.99 |  |  | 22.6961 | 22.7 | -0.00394 |  | 0 | 22.7 | 0 | 2.8406 | 2.8411 | -0.00049312 | 0 | 0 | 2.8411 | 0
Steel cladding - metallic coated | Steel cladding - metallic coated | Steel cladding - metallic coat | Steel, Steel cladding - metallic coated, GALVABOND® steel with a zinc coating class of Z275 in 1.00mm base metal thickness (BMT) (Bluescope) | 2023-07-28 | 2028-07-28 | Australia | S-P-09342 | Version 1 | EPD Australasia | https://epd-australasia.com/wp-content/uploads/2023/08/SP09342-Bluescope-EPD-GALVABOND_Jul23.pdf | m² |  | 8.13 |  |  | 23.6961 | 23.7 | -0.00389 |  | 0 | 23.7 | 0 | 2.9147 | 2.9151 | -0.00047847 | 0 | 0 | 2.9151 | 0
Steel cladding - metallic coated | Steel cladding - metallic coated | Steel cladding - metallic coat | Steel, Steel cladding - metallic coated, ZINCALUME® steel in 0.40mm base material thickness (BMT) (Bluescope) | 2023-05-30 | 2028-05-30 | Australia | S-P-08456 | Version 1 | EPD Australasia | https://epd-australasia.com/wp-content/uploads/2023/06/SP08456-Bluescope-EPD_Zincalume_May23.pdf | m² |  | 3.27 |  |  | 10.4983 | 10.5 | -0.00167 |  | 0 | 10.5 | 0 | 3.2105 | 3.211 | -0.0005107 | 0 | 0 | 3.211 | 0
Steel cladding - metallic coated | Steel cladding - metallic coated | Steel cladding - metallic coat | Steel, Steel cladding - metallic coated, ZINCALUME® steel in 0.42mm base material thickness (BMT) (Bluescope) | 2023-05-30 | 2028-05-30 | Australia | S-P-08456 | Version 1 | EPD Australasia | https://epd-australasia.com/wp-content/uploads/2023/06/SP08456-Bluescope-EPD_Zincalume_May23.pdf | m² |  | 3.43 |  |  | 10.8985 | 10.9 | -0.00154 |  | 0 | 10.9 | 0 | 3.1774 | 3.1778 | -0.00044898 | 0 | 0 | 3.1778 | 0
Steel cladding - metallic coated | Steel cladding - metallic coated | Steel cladding - metallic coat | Steel, Steel cladding - metallic coated, GALVABOND® steel with a zinc coating class of Z275 in 1.10mm base metal thickness (BMT) (Bluescope) | 2023-07-28 | 2028-07-28 | Australia | S-P-09342 | Version 1 | EPD Australasia | https://epd-australasia.com/wp-content/uploads/2023/08/SP09342-Bluescope-EPD-GALVABOND_Jul23.pdf | m² |  | 8.92 |  |  | 25.7967 | 25.8 | -0.00327 |  | 0 | 25.8 | 0 | 2.892 | 2.8924 | -0.00036659 | 0 | 0 | 2.8924 | 0
Steel cladding - metallic coated | Steel cladding - metallic coated | Steel cladding - metallic coat | Steel, Steel cladding - metallic coated, GALVABOND® steel with a zinc coating class of Z275 in 1.15mm base metal thickness (BMT) (Bluescope) | 2023-07-28 | 2028-07-28 | Australia | S-P-09342 | Version 1 | EPD Australasia | https://epd-australasia.com/wp-content/uploads/2023/08/SP09342-Bluescope-EPD-GALVABOND_Jul23.pdf | m² |  | 9.31 |  |  | 26.797 | 26.8 | -0.00296 |  | 0 | 26.8 | 0 | 2.8783 | 2.8786 | -0.00031794 | 0 | 0 | 2.8786 | 0
Steel cladding - metallic coated | Steel cladding - metallic coated | Steel cladding - metallic coat | Steel, Steel cladding - metallic coated, ZINCALUME® steel in 0.48mm base material thickness (BMT) (Bluescope) | 2023-05-30 | 2028-05-30 | Australia | S-P-08456 | Version 1 | EPD Australasia | https://epd-australasia.com/wp-content/uploads/2023/06/SP08456-Bluescope-EPD_Zincalume_May23.pdf | m² |  | 3.9 |  |  | 12.0988 | 12.1 | -0.00117 |  | 0 | 12.1 | 0 | 3.1023 | 3.1026 | -0.0003 | 0 | 0 | 3.1026 | 0
Steel cladding - metallic coated | Steel cladding - metallic coated | Steel cladding - metallic coat | Steel, Steel cladding - metallic coated, GALVABOND® steel with a zinc coating class of Z275 in 1.20mm base metal thickness (BMT) (Bluescope) | 2023-07-28 | 2028-07-28 | Australia | S-P-09342 | Version 1 | EPD Australasia | https://epd-australasia.com/wp-content/uploads/2023/08/SP09342-Bluescope-EPD-GALVABOND_Jul23.pdf | m² |  | 9.7 |  |  | 27.7974 | 27.8 | -0.00264 |  | 0 | 27.8 | 0 | 2.8657 | 2.866 | -0.00027216 | 0 | 0 | 2.866 | 0
Steel cladding - metallic coated | Steel cladding - metallic coated | Steel cladding - metallic coat | Steel, Steel cladding - metallic coated, ZINCALUME® steel in 0.50mm base material thickness (BMT) (Bluescope) | 2023-05-30 | 2028-05-30 | Australia | S-P-08456 | Version 1 | EPD Australasia | https://epd-australasia.com/wp-content/uploads/2023/06/SP08456-Bluescope-EPD_Zincalume_May23.pdf | m² |  | 4.06 |  |  | 12.499 | 12.5 | -0.00104 |  | 0 | 12.5 | 0 | 3.0786 | 3.0788 | -0.00025616 | 0 | 0 | 3.0788 | 0
Steel cladding - metallic coated | Steel cladding - metallic coated | Steel cladding - metallic coat | Steel, Steel cladding - metallic coated, ZINCALUME® steel in 0.55mm base material thickness (BMT) (Bluescope) | 2023-05-30 | 2028-05-30 | Australia | S-P-08456 | Version 1 | EPD Australasia | https://epd-australasia.com/wp-content/uploads/2023/06/SP08456-Bluescope-EPD_Zincalume_May23.pdf | m² |  | 4.45 |  |  | 13.4993 | 13.5 | -0.000728 |  | 0 | 13.5 | 0 | 3.0335 | 3.0337 | -0.0001636 | 0 | 0 | 3.0337 | 0
Steel cladding - metallic coated | Steel cladding - metallic coated | Steel cladding - metallic coat | Steel, Steel cladding - metallic coated, ZINCALUME® steel in 0.60mm base material thickness (BMT) (Bluescope) | 2023-05-30 | 2028-05-30 | Australia | S-P-08456 | Version 1 | EPD Australasia | https://epd-australasia.com/wp-content/uploads/2023/06/SP08456-Bluescope-EPD_Zincalume_May23.pdf | m² |  | 4.84 |  |  | 14.5996 | 14.6 | -0.000415 |  | 0 | 14.6 | 0 | 3.0164 | 3.0165 | -8.5744e-05 | 0 | 0 | 3.0165 | 0
Steel cladding - metallic coated | Steel cladding - metallic coated | Steel cladding - metallic coat | Steel, Steel cladding - metallic coated, GALVABOND® steel with a zinc coating class of Z275 in 1.50mm base metal thickness (BMT) (Bluescope) | 2023-07-28 | 2028-07-28 | Australia | S-P-09342 | Version 1 | EPD Australasia | https://epd-australasia.com/wp-content/uploads/2023/08/SP09342-Bluescope-EPD-GALVABOND_Jul23.pdf | m² |  | 12.06 |  |  | 33.9992 | 34 | -0.000769 |  | 0 | 34 | 0 | 2.8192 | 2.8192 | -6.3765e-05 | 0 | 0 | 2.8192 | 0
Steel cladding - metallic coated | Steel cladding - metallic coated | Steel cladding - metallic coat | Steel, Steel cladding - metallic coated, GALVABOND® steel with a zinc coating class of Z275 in 1.55mm base metal thickness (BMT) (Bluescope) | 2023-07-28 | 2028-07-28 | Australia | S-P-09342 | Version 1 | EPD Australasia | https://epd-australasia.com/wp-content/uploads/2023/08/SP09342-Bluescope-EPD-GALVABOND_Jul23.pdf | m² |  | 12.45 |  |  | 34.9995 | 35 | -0.000457 |  | 0 | 35 | 0 | 2.8112 | 2.8112 | -3.6707e-05 | 0 | 0 | 2.8112 | 0
Steel cladding - metallic coated | Steel cladding - metallic coated | Steel cladding - metallic coat | Steel, Steel cladding - metallic coated, GALVABOND® steel with a zinc coating class of Z275 in 1.60mm base metal thickness (BMT) (Bluescope) | 2023-07-28 | 2028-07-28 | Australia | S-P-09342 | Version 1 | EPD Australasia | https://epd-australasia.com/wp-content/uploads/2023/08/SP09342-Bluescope-EPD-GALVABOND_Jul23.pdf | m² |  | 12.84 |  |  | 35.9999 | 36 | -0.000144 |  | 0 | 36 | 0 | 2.8037 | 2.8037 | -1.1215e-05 | 0 | 0 | 2.8037 | 0
Steel cladding - metallic coated | Steel cladding - metallic coated | Steel cladding - metallic coat | Steel, Steel cladding - metallic coated, GALVABOND® steel with a zinc coating class of Z200 in 1.40mm base metal thickness (BMT) (Bluescope) | 2023-07-28 | 2028-07-28 | Australia | S-P-09342 | Version 1 | EPD Australasia | https://epd-australasia.com/wp-content/uploads/2023/08/SP09342-Bluescope-EPD-GALVABOND_Jul23.pdf | m² |  | 11.2 |  |  | 31.2004 | 31.2 | 0.000404 |  | 0 | 31.2004 | 0 | 2.7858 | 2.7857 | 3.6071e-05 | 0 | 0 | 2.7858 | 0
Steel cladding - metallic coated | Steel cladding - metallic coated | Steel cladding - metallic coat | Steel, Steel cladding - metallic coated, GALVABOND® steel with a zinc coating class of Z275 in 1.90mm base metal thickness (BMT) (Bluescope) | 2023-07-28 | 2028-07-28 | Australia | S-P-09342 | Version 1 | EPD Australasia | https://epd-australasia.com/wp-content/uploads/2023/08/SP09342-Bluescope-EPD-GALVABOND_Jul23.pdf | m² |  | 15.2 |  |  | 42.2017 | 42.2 | 0.00173 |  | 0 | 42.2017 | 0 | 2.7764 | 2.7763 | 0.00011382 | 0 | 0 | 2.7764 | 0
Steel cladding - metallic coated | Steel cladding - metallic coated | Steel cladding - metallic coat | Steel, Steel cladding - metallic coated, GALVABOND® steel with a zinc coating class of Z275 in 1.95mm base metal thickness (BMT) (Bluescope) | 2023-07-28 | 2028-07-28 | Australia | S-P-09342 | Version 1 | EPD Australasia | https://epd-australasia.com/wp-content/uploads/2023/08/SP09342-Bluescope-EPD-GALVABOND_Jul23.pdf | m² |  | 15.59 |  |  | 43.202 | 43.2 | 0.00204 |  | 0 | 43.202 | 0 | 2.7711 | 2.771 | 0.00013085 | 0 | 0 | 2.7711 | 0
Steel cladding - metallic coated | Steel cladding - metallic coated | Steel cladding - metallic coat | Steel, Steel cladding - metallic coated, GALVABOND® steel with a zinc coating class of Z275 in 2.40mm base metal thickness (BMT) (Bluescope) | 2023-07-28 | 2028-07-28 | Australia | S-P-09342 | Version 1 | EPD Australasia | https://epd-australasia.com/wp-content/uploads/2023/08/SP09342-Bluescope-EPD-GALVABOND_Jul23.pdf | m² |  | 19.12 |  |  | 52.5049 | 52.5 | 0.00486 |  | 0 | 52.5049 | 0 | 2.7461 | 2.7458 | 0.00025418 | 0 | 0 | 2.7461 | 0
Steel cladding - metallic coated | Steel cladding - metallic coated | Steel cladding - metallic coat | Steel, Steel cladding - metallic coated, GALVABOND® steel with a zinc coating class of Z275 in 2.90mm base metal thickness (BMT) (Bluescope) | 2023-07-28 | 2028-07-28 | Australia | S-P-09342 | Version 1 | EPD Australasia | https://epd-australasia.com/wp-content/uploads/2023/08/SP09342-Bluescope-EPD-GALVABOND_Jul23.pdf | m² |  | 23.05 |  |  | 62.708 | 62.7 | 0.00798 |  | 0 | 62.708 | 0 | 2.7205 | 2.7202 | 0.0003462 | 0 | 0 | 2.7205 | 0
Steel cladding - metallic coated | Steel cladding - metallic coated | Steel cladding - metallic coat | Steel, Steel cladding - metallic coated, ZINCALUME® steel in 0.70mm base material thickness (BMT) (Bluescope) | 2023-05-30 | 2028-05-30 | Australia | S-P-08456 | Version 1 | EPD Australasia | https://epd-australasia.com/wp-content/uploads/2023/06/SP08456-Bluescope-EPD_Zincalume_May23.pdf | m² |  | 5.63 |  |  | 16.6002 | 16.6 | 0.00021 |  | 0 | 16.6002 | 0 | 2.9485 | 2.9485 | 3.73e-05 | 0 | 0 | 2.9485 | 0
Steel cladding - metallic coated | Steel cladding - metallic coated | Steel cladding - metallic coat | Steel, Steel cladding - metallic coated, ZINCALUME® steel in 0.75mm base material thickness (BMT) (Bluescope) | 2023-05-30 | 2028-05-30 | Australia | S-P-08456 | Version 1 | EPD Australasia | https://epd-australasia.com/wp-content/uploads/2023/06/SP08456-Bluescope-EPD_Zincalume_May23.pdf | m² |  | 6.02 |  |  | 17.6005 | 17.6 | 0.000522 |  | 0 | 17.6005 | 0 | 2.9237 | 2.9236 | 8.6711e-05 | 0 | 0 | 2.9237 | 0
Steel cladding - metallic coated | Steel cladding - metallic coated | Steel cladding - metallic coat | Steel, Steel cladding - metallic coated, ZINCALUME® steel in 0.95mm base material thickness (BMT) (Bluescope) | 2023-05-30 | 2028-05-30 | Australia | S-P-08456 | Version 1 | EPD Australasia | https://epd-australasia.com/wp-content/uploads/2023/06/SP08456-Bluescope-EPD_Zincalume_May23.pdf | m² |  | 7.59 |  |  | 21.7018 | 21.7 | 0.00177 |  | 0 | 21.7018 | 0 | 2.8593 | 2.859 | 0.0002332 | 0 | 0 | 2.8593 | 0
Steel cladding - metallic coated | Steel cladding - metallic coated | Steel cladding - metallic coat | Steel, Steel cladding - metallic coated, ZINCALUME® steel in 1.00mm base material thickness (BMT) (Bluescope) | 2023-05-30 | 2028-05-30 | Australia | S-P-08456 | Version 1 | EPD Australasia | https://epd-australasia.com/wp-content/uploads/2023/06/SP08456-Bluescope-EPD_Zincalume_May23.pdf | m² |  | 7.98 |  |  | 22.8021 | 22.8 | 0.00209 |  | 0 | 22.8021 | 0 | 2.8574 | 2.8571 | 0.0002619 | 0 | 0 | 2.8574 | 0
Steel cladding - metallic coated | Steel cladding - metallic coated | Steel cladding - metallic coat | Steel, Steel cladding - metallic coated, ZINCALUME® steel in 1.15mm base material thickness (BMT) (Bluescope) | 2023-05-30 | 2028-05-30 | Australia | S-P-08456 | Version 1 | EPD Australasia | https://epd-australasia.com/wp-content/uploads/2023/06/SP08456-Bluescope-EPD_Zincalume_May23.pdf | m² |  | 9.16 |  |  | 25.803 | 25.8 | 0.00302 |  | 0 | 25.803 | 0 | 2.8169 | 2.8166 | 0.00032969 | 0 | 0 | 2.8169 | 0
Steel cladding - metallic coated | Steel cladding - metallic coated | Steel cladding - metallic coat | Steel, Steel cladding - metallic coated, ZINCALUME® steel in 1.20mm base material thickness (BMT) (Bluescope) | 2023-05-30 | 2028-05-30 | Australia | S-P-08456 | Version 1 | EPD Australasia | https://epd-australasia.com/wp-content/uploads/2023/06/SP08456-Bluescope-EPD_Zincalume_May23.pdf | m² |  | 9.55 |  |  | 26.9033 | 26.9 | 0.00334 |  | 0 | 26.9033 | 0 | 2.8171 | 2.8168 | 0.00034974 | 0 | 0 | 2.8171 | 0
Steel cladding - metallic coated | Steel cladding - metallic coated | Steel cladding - metallic coat | Steel cladding - metallic coated, , Magnaflow 0.42mm (Colorcote) (New Zealand) | 2019-06-25 | 2024-06-25 | New Zealand | S-P-01542 |  | EPD (International) | https://epd-australasia.com/wp-content/uploads/2019/11/5568-COLO-EPD-Document-Australia-nov19.pdf | m² | 7850 | 3.297 |  |  | 11.9 |  |  |  | 0 | 11.9 | 0 | 3.6093 | 0 | 0 | 0 | 0 | 3.6093 | 0
Steel cladding - metallic coated | Steel cladding - metallic coated | Steel cladding - metallic coat | Steel cladding - metallic coated, , Magnaflow 0.48mm (Colorcote) (New Zealand) | 2019-06-25 | 2024-06-25 | New Zealand | S-P-01543 |  | EPD (International) | https://epd-australasia.com/wp-content/uploads/2019/11/5568-COLO-EPD-Document-Australia-nov19.pdf | m² | 7850 | 3.768 |  |  | 13.3 |  |  |  | 0 | 13.3 | 0 | 3.5297 | 0 | 0 | 0 | 0 | 3.5297 | 0
Steel cladding - painted | Steel cladding - painted | Steel cladding - painted | Steel, Steel cladding - painted, COLORBOND® steel in 1.00mm base metal thickness (BMT), incl. rollforming (Bluescope) | 2023-03-20 | 2028-03-20 | Australia | S-P-00999 | Version 2.0 | EPD Australasia | https://epd-australasia.com/wp-content/uploads/2018/04/SP00999-Bluescope-EPD-Colorbond_EPD_v2_Mar23.pdf | m² |  | 8.01 |  |  | 24.691 | 24.9 | -0.209 |  | 0 | 24.9 | 0 | 3.0825 | 3.1086 | -0.026092 | 0 | 0 | 3.1086 | 0
Steel cladding - painted | Steel cladding - painted | Steel cladding - painted | Steel, Roofing, COLORBOND® Coolmax® steel in 0.55mm base material thickness (BMT), incl. rollforming (Bluescope) | 2023-03-23 | 2028-03-23 | Australia | S-P-05199 | Version 1 | EPD Australasia | https://epd-australasia.com/wp-content/uploads/2023/03/SP05199-Bluescope-EPD-Colorbond_Coolmax_Mar23.pdf | m² |  | 4.5 |  |  | 15.174 | 15.3 | -0.126 |  | 0 | 15.3 | 0 | 3.372 | 3.4 | -0.028 | 0 | 0 | 3.4 | 0
Steel cladding - painted | Steel cladding - painted | Steel cladding - painted | Steel, Steel cladding - painted, COLORBOND® steel in 0.75mm base metal thickness (BMT), incl. rollforming (Bluescope) | 2023-03-20 | 2028-03-20 | Australia | S-P-00999 | Version 2.0 | EPD Australasia | https://epd-australasia.com/wp-content/uploads/2018/04/SP00999-Bluescope-EPD-Colorbond_EPD_v2_Mar23.pdf | m² |  | 6.05 |  |  | 19.34 | 19.5 | -0.16 |  | 0 | 19.5 | 0 | 3.1967 | 3.2231 | -0.026446 | 0 | 0 | 3.2231 | 0
Steel cladding - painted | Steel cladding - painted | Steel cladding - painted | Steel, Steel cladding - painted, COLORBOND® steel in 0.70mm base metal thickness (BMT), incl. rollforming (Bluescope) | 2023-03-20 | 2028-03-20 | Australia | S-P-00999 | Version 2.0 | EPD Australasia | https://epd-australasia.com/wp-content/uploads/2018/04/SP00999-Bluescope-EPD-Colorbond_EPD_v2_Mar23.pdf | m² |  | 5.65 |  |  | 18.25 | 18.4 | -0.15 |  | 0 | 18.4 | 0 | 3.2301 | 3.2566 | -0.026549 | 0 | 0 | 3.2566 | 0
Steel cladding - painted | Steel cladding - painted | Steel cladding - painted | Steel, Roofing, COLORBOND® Coolmax® steel in 0.48mm base material thickness (BMT), incl. rollforming (Bluescope) | 2023-03-23 | 2028-03-23 | Australia | S-P-05199 | Version 1 | EPD Australasia | https://epd-australasia.com/wp-content/uploads/2023/03/SP05199-Bluescope-EPD-Colorbond_Coolmax_Mar23.pdf | m² |  | 3.95 |  |  | 13.688 | 13.8 | -0.112 |  | 0 | 13.8 | 0 | 3.4653 | 3.4937 | -0.028354 | 0 | 0 | 3.4937 | 0
Steel cladding - painted | Steel cladding - painted | Steel cladding - painted | Steel, Steel cladding - painted, COLORBOND® steel in 0.60mm base metal thickness (BMT), incl. rollforming (Bluescope) | 2023-03-20 | 2028-03-20 | Australia | S-P-00999 | Version 2.0 | EPD Australasia | https://epd-australasia.com/wp-content/uploads/2018/04/SP00999-Bluescope-EPD-Colorbond_EPD_v2_Mar23.pdf | m² |  | 4.87 |  |  | 16.169 | 16.3 | -0.131 |  | 0 | 16.3 | 0 | 3.3201 | 3.347 | -0.026899 | 0 | 0 | 3.347 | 0
Steel cladding - painted | Steel cladding - painted | Steel cladding - painted | Steel, Roofing, COLORBOND® Coolmax® steel in 0.42mm base material thickness (BMT), incl. rollforming (Bluescope) | 2023-03-23 | 2028-03-23 | Australia | S-P-05199 | Version 1 | EPD Australasia | https://epd-australasia.com/wp-content/uploads/2023/03/SP05199-Bluescope-EPD-Colorbond_Coolmax_Mar23.pdf | m² |  | 3.48 |  |  | 12.4 | 12.5 | -0.1 |  | 0 | 12.5 | 0 | 3.5632 | 3.592 | -0.028736 | 0 | 0 | 3.592 | 0
Steel cladding - painted | Steel cladding - painted | Steel cladding - painted | Steel, Steel cladding - painted, COLORBOND® steel in 0.55mm base metal thickness (BMT), incl. rollforming (Bluescope) | 2023-03-20 | 2028-03-20 | Australia | S-P-00999 | Version 2.0 | EPD Australasia | https://epd-australasia.com/wp-content/uploads/2018/04/SP00999-Bluescope-EPD-Colorbond_EPD_v2_Mar23.pdf | m² |  | 4.48 |  |  | 15.079 | 15.2 | -0.121 |  | 0 | 15.2 | 0 | 3.3658 | 3.3929 | -0.027009 | 0 | 0 | 3.3929 | 0
Steel cladding - painted | Steel cladding - painted | Steel cladding - painted | Steel, Steel cladding - painted, COLORBOND® steel in 0.48mm base metal thickness (BMT), incl. rollforming (Bluescope) | 2023-03-20 | 2028-03-20 | Australia | S-P-00999 | Version 2.0 | EPD Australasia | https://epd-australasia.com/wp-content/uploads/2018/04/SP00999-Bluescope-EPD-Colorbond_EPD_v2_Mar23.pdf | m² |  | 3.93 |  |  | 13.593 | 13.7 | -0.107 |  | 0 | 13.7 | 0 | 3.4588 | 3.486 | -0.027226 | 0 | 0 | 3.486 | 0
Steel cladding - painted | Steel cladding - painted | Steel cladding - painted | Steel, Steel cladding - painted, COLORBOND® steel in 0.45mm base metal thickness (BMT), incl. rollforming (Bluescope) | 2023-03-20 | 2028-03-20 | Australia | S-P-00999 | Version 2.0 | EPD Australasia | https://epd-australasia.com/wp-content/uploads/2018/04/SP00999-Bluescope-EPD-Colorbond_EPD_v2_Mar23.pdf | m² |  | 3.69 |  |  | 12.999 | 13.1 | -0.101 |  | 0 | 13.1 | 0 | 3.5228 | 3.5501 | -0.027371 | 0 | 0 | 3.5501 | 0
Steel cladding - painted | Steel cladding - painted | Steel cladding - painted | Steel, Steel cladding - painted, COLORBOND® steel in 0.42mm base metal thickness (BMT), incl. rollforming (Bluescope) | 2023-03-20 | 2028-03-20 | Australia | S-P-00999 | Version 2.0 | EPD Australasia | https://epd-australasia.com/wp-content/uploads/2018/04/SP00999-Bluescope-EPD-Colorbond_EPD_v2_Mar23.pdf | m² |  | 3.46 |  |  | 12.3048 | 12.4 | -0.0952 |  | 0 | 12.4 | 0 | 3.5563 | 3.5838 | -0.027514 | 0 | 0 | 3.5838 | 0
Steel cladding - painted | Steel cladding - painted | Steel cladding - painted | Steel, Steel cladding - painted, COLORBOND® steel in 0.40mm base metal thickness (BMT), incl. rollforming (Bluescope) | 2023-03-20 | 2028-03-20 | Australia | S-P-00999 | Version 2.0 | EPD Australasia | https://epd-australasia.com/wp-content/uploads/2018/04/SP00999-Bluescope-EPD-Colorbond_EPD_v2_Mar23.pdf | m² |  | 3.3 |  |  | 11.9088 | 12 | -0.0912 |  | 0 | 12 | 0 | 3.6087 | 3.6364 | -0.027636 | 0 | 0 | 3.6364 | 0
Steel cladding - painted | Steel cladding - painted | Steel cladding - painted | Steel, Steel cladding - painted, COLORBOND® steel in 0.35mm base metal thickness (BMT), incl. rollforming (Bluescope) | 2023-03-20 | 2028-03-20 | Australia | S-P-00999 | Version 2.0 | EPD Australasia | https://epd-australasia.com/wp-content/uploads/2018/04/SP00999-Bluescope-EPD-Colorbond_EPD_v2_Mar23.pdf | m² |  | 2.91 |  |  | 10.8186 | 10.9 | -0.0814 |  | 0 | 10.9 | 0 | 3.7177 | 3.7457 | -0.027973 | 0 | 0 | 3.7457 | 0
Steel cladding - painted | Steel cladding - painted | Steel cladding - painted | Steel, Steel cladding - painted, COLORBOND® steel in 0.30mm base metal thickness (BMT), incl. rollforming (Bluescope) | 2023-03-20 | 2028-03-20 | Australia | S-P-00999 | Version 2.0 | EPD Australasia | https://epd-australasia.com/wp-content/uploads/2018/04/SP00999-Bluescope-EPD-Colorbond_EPD_v2_Mar23.pdf | m² |  | 2.51 |  |  | 9.7684 | 9.84 | -0.0716 |  | 0 | 9.84 | 0 | 3.8918 | 3.9203 | -0.028526 | 0 | 0 | 3.9203 | 0
Steel cladding - painted | Steel cladding - painted | Steel cladding - painted | Steel, Roofing, COLORBOND® Coolmax® steel in 0.42mm base material thickness (BMT) (Bluescope) | 2023-03-23 | 2028-03-23 | Australia | S-P-05199 | Version 1 | EPD Australasia | https://epd-australasia.com/wp-content/uploads/2023/03/SP05199-Bluescope-EPD-Colorbond_Coolmax_Mar23.pdf | m² |  | 3.48 |  |  | 12.0898 | 12.1 | -0.0102 |  | 0 | 12.1 | 0 | 3.4741 | 3.477 | -0.002931 | 0 | 0 | 3.477 | 0
Steel cladding - painted | Steel cladding - painted | Steel cladding - painted | Steel, Steel cladding - painted, COLORBOND® steel Metallic in 0.42mm base metal thickness (BMT) (Bluescope) | 2023-07-31 | 2028-07-31 | Australia | S-P-09343 | Version 1 | EPD Australasia | https://epd-australasia.com/wp-content/uploads/2023/08/SP09343-Bluescope-EPD-COLORBOND-Metallic_Jul23.pdf | m² |  | 3.47 |  |  | 12.3901 | 12.4 | -0.0099 |  | 0 | 12.4 | 0 | 3.5706 | 3.5735 | -0.002853 | 0 | 0 | 3.5735 | 0
Steel cladding - painted | Steel cladding - painted | Steel cladding - painted | Steel, Roofing, COLORBOND® Coolmax® steel in 0.48mm base material thickness (BMT) (Bluescope) | 2023-03-23 | 2028-03-23 | Australia | S-P-05199 | Version 1 | EPD Australasia | https://epd-australasia.com/wp-content/uploads/2023/03/SP05199-Bluescope-EPD-Colorbond_Coolmax_Mar23.pdf | m² |  | 3.95 |  |  | 13.2902 | 13.3 | -0.00981 |  | 0 | 13.3 | 0 | 3.3646 | 3.3671 | -0.0024835 | 0 | 0 | 3.3671 | 0
Steel cladding - painted | Steel cladding - painted | Steel cladding - painted | Steel, Steel cladding - painted, COLORBOND® steel Metallic in 0.48mm base metal thickness (BMT) (Bluescope) | 2023-07-31 | 2028-07-31 | Australia | S-P-09343 | Version 1 | EPD Australasia | https://epd-australasia.com/wp-content/uploads/2023/08/SP09343-Bluescope-EPD-COLORBOND-Metallic_Jul23.pdf | m² |  | 3.94 |  |  | 13.6905 | 13.7 | -0.00953 |  | 0 | 13.7 | 0 | 3.4747 | 3.4772 | -0.0024188 | 0 | 0 | 3.4772 | 0
Steel cladding - painted | Steel cladding - painted | Steel cladding - painted | Steel, Steel cladding - painted, COLORBOND® steel in 0.30mm base metal thickness (BMT) (Bluescope) | 2023-03-20 | 2028-03-20 | Australia | S-P-00999 | Version 2.0 | EPD Australasia | https://epd-australasia.com/wp-content/uploads/2018/04/SP00999-Bluescope-EPD-Colorbond_EPD_v2_Mar23.pdf | m² |  | 2.51 |  |  | 9.4835 | 9.49 | -0.00653 |  | 0 | 9.49 | 0 | 3.7783 | 3.7809 | -0.0026016 | 0 | 0 | 3.7809 | 0
Steel cladding - painted | Steel cladding - painted | Steel cladding - painted | Steel, Roofing, COLORBOND® Coolmax® steel in 0.55mm base material thickness (BMT) (Bluescope) | 2023-03-23 | 2028-03-23 | Australia | S-P-05199 | Version 1 | EPD Australasia | https://epd-australasia.com/wp-content/uploads/2023/03/SP05199-Bluescope-EPD-Colorbond_Coolmax_Mar23.pdf | m² |  | 4.5 |  |  | 14.7906 | 14.8 | -0.00937 |  | 0 | 14.8 | 0 | 3.2868 | 3.2889 | -0.0020822 | 0 | 0 | 3.2889 | 0
Steel cladding - painted | Steel cladding - painted | Steel cladding - painted | Steel, Steel cladding - painted, COLORBOND® steel Metallic in 0.55mm base metal thickness (BMT) (Bluescope) | 2023-07-31 | 2028-07-31 | Australia | S-P-09343 | Version 1 | EPD Australasia | https://epd-australasia.com/wp-content/uploads/2023/08/SP09343-Bluescope-EPD-COLORBOND-Metallic_Jul23.pdf | m² |  | 4.49 |  |  | 15.0909 | 15.1 | -0.00909 |  | 0 | 15.1 | 0 | 3.361 | 3.363 | -0.0020245 | 0 | 0 | 3.363 | 0
Steel cladding - painted | Steel cladding - painted | Steel cladding - painted | Steel, Steel cladding - painted, COLORBOND® steel in 0.35mm base metal thickness (BMT) (Bluescope) | 2023-03-20 | 2028-03-20 | Australia | S-P-00999 | Version 2.0 | EPD Australasia | https://epd-australasia.com/wp-content/uploads/2018/04/SP00999-Bluescope-EPD-Colorbond_EPD_v2_Mar23.pdf | m² |  | 2.91 |  |  | 10.4938 | 10.5 | -0.00621 |  | 0 | 10.5 | 0 | 3.6061 | 3.6082 | -0.002134 | 0 | 0 | 3.6082 | 0
Steel cladding - painted | Steel cladding - painted | Steel cladding - painted | Steel, Steel cladding - painted, COLORBOND® steel Metallic in 0.60mm base metal thickness (BMT) (Bluescope) | 2023-07-31 | 2028-07-31 | Australia | S-P-09343 | Version 1 | EPD Australasia | https://epd-australasia.com/wp-content/uploads/2023/08/SP09343-Bluescope-EPD-COLORBOND-Metallic_Jul23.pdf | m² |  | 4.88 |  |  | 16.0912 | 16.1 | -0.00878 |  | 0 | 16.1 | 0 | 3.2974 | 3.2992 | -0.0017992 | 0 | 0 | 3.2992 | 0
Steel cladding - painted | Steel cladding - painted | Steel cladding - painted | Steel, Steel cladding - painted, COLORBOND® steel in 0.40mm base metal thickness (BMT) (Bluescope) | 2023-03-20 | 2028-03-20 | Australia | S-P-00999 | Version 2.0 | EPD Australasia | https://epd-australasia.com/wp-content/uploads/2018/04/SP00999-Bluescope-EPD-Colorbond_EPD_v2_Mar23.pdf | m² |  | 3.3 |  |  | 11.4941 | 11.5 | -0.0059 |  | 0 | 11.5 | 0 | 3.4831 | 3.4848 | -0.0017879 | 0 | 0 | 3.4848 | 0
Steel cladding - painted | Steel cladding - painted | Steel cladding - painted | Steel, Steel cladding - painted, COLORBOND® steel in 0.42mm base metal thickness (BMT) (Bluescope) | 2023-03-20 | 2028-03-20 | Australia | S-P-00999 | Version 2.0 | EPD Australasia | https://epd-australasia.com/wp-content/uploads/2018/04/SP00999-Bluescope-EPD-Colorbond_EPD_v2_Mar23.pdf | m² |  | 3.46 |  |  | 11.9942 | 12 | -0.00578 |  | 0 | 12 | 0 | 3.4665 | 3.4682 | -0.0016705 | 0 | 0 | 3.4682 | 0
Steel cladding - painted | Steel cladding - painted | Steel cladding - painted | Steel, Steel cladding - painted, COLORBOND® steel Metallic in 0.70mm base metal thickness (BMT) (Bluescope) | 2023-07-31 | 2028-07-31 | Australia | S-P-09343 | Version 1 | EPD Australasia | https://epd-australasia.com/wp-content/uploads/2023/08/SP09343-Bluescope-EPD-COLORBOND-Metallic_Jul23.pdf | m² |  | 5.67 |  |  | 18.1918 | 18.2 | -0.00815 |  | 0 | 18.2 | 0 | 3.2084 | 3.2099 | -0.0014374 | 0 | 0 | 3.2099 | 0
Steel cladding - painted | Steel cladding - painted | Steel cladding - painted | Steel, Steel cladding - painted, COLORBOND® steel in 0.45mm base metal thickness (BMT) (Bluescope) | 2023-03-20 | 2028-03-20 | Australia | S-P-00999 | Version 2.0 | EPD Australasia | https://epd-australasia.com/wp-content/uploads/2018/04/SP00999-Bluescope-EPD-Colorbond_EPD_v2_Mar23.pdf | m² |  | 3.69 |  |  | 12.5944 | 12.6 | -0.00559 |  | 0 | 12.6 | 0 | 3.4131 | 3.4146 | -0.0015149 | 0 | 0 | 3.4146 | 0
Steel cladding - painted | Steel cladding - painted | Steel cladding - painted | Steel, Steel cladding - painted, COLORBOND® steel in 0.48mm base metal thickness (BMT) (Bluescope) | 2023-03-20 | 2028-03-20 | Australia | S-P-00999 | Version 2.0 | EPD Australasia | https://epd-australasia.com/wp-content/uploads/2018/04/SP00999-Bluescope-EPD-Colorbond_EPD_v2_Mar23.pdf | m² |  | 3.93 |  |  | 13.1946 | 13.2 | -0.0054 |  | 0 | 13.2 | 0 | 3.3574 | 3.3588 | -0.001374 | 0 | 0 | 3.3588 | 0
Steel cladding - painted | Steel cladding - painted | Steel cladding - painted | Steel, Steel cladding - painted, COLORBOND® steel Metallic in 0.75mm base metal thickness (BMT) (Bluescope) | 2023-07-31 | 2028-07-31 | Australia | S-P-09343 | Version 1 | EPD Australasia | https://epd-australasia.com/wp-content/uploads/2023/08/SP09343-Bluescope-EPD-COLORBOND-Metallic_Jul23.pdf | m² |  | 6.06 |  |  | 19.1922 | 19.2 | -0.00784 |  | 0 | 19.2 | 0 | 3.167 | 3.1683 | -0.0012937 | 0 | 0 | 3.1683 | 0
Steel cladding - painted | Steel cladding - painted | Steel cladding - painted | Steel, Steel cladding - painted, COLORBOND® steel in 0.55mm base metal thickness (BMT) (Bluescope) | 2023-03-20 | 2028-03-20 | Australia | S-P-00999 | Version 2.0 | EPD Australasia | https://epd-australasia.com/wp-content/uploads/2018/04/SP00999-Bluescope-EPD-Colorbond_EPD_v2_Mar23.pdf | m² |  | 4.48 |  |  | 14.595 | 14.6 | -0.00496 |  | 0 | 14.6 | 0 | 3.2578 | 3.2589 | -0.0011071 | 0 | 0 | 3.2589 | 0
Steel cladding - painted | Steel cladding - painted | Steel cladding - painted | Steel, Steel cladding - painted, COLORBOND® Ultra steel in 0.42mm base metal thickness (BMT) (Bluescope) | 2023-07-31 | 2028-07-31 | Australia | S-P-09344 | Version 1 | EPD Australasia | https://epd-australasia.com/wp-content/uploads/2023/08/SP09344-Bluescope-EPD-COLORBOND-Ultra_Jul23.pdf | m² |  | 3.51 |  |  | 12.696 | 12.7 | -0.00399 |  | 0 | 12.7 | 0 | 3.6171 | 3.6182 | -0.0011368 | 0 | 0 | 3.6182 | 0
Steel cladding - painted | Steel cladding - painted | Steel cladding - painted | Steel, Steel cladding - painted, COLORBOND® steel in 0.60mm base metal thickness (BMT) (Bluescope) | 2023-03-20 | 2028-03-20 | Australia | S-P-00999 | Version 2.0 | EPD Australasia | https://epd-australasia.com/wp-content/uploads/2018/04/SP00999-Bluescope-EPD-Colorbond_EPD_v2_Mar23.pdf | m² |  | 4.87 |  |  | 15.6953 | 15.7 | -0.00465 |  | 0 | 15.7 | 0 | 3.2229 | 3.2238 | -0.00095483 | 0 | 0 | 3.2238 | 0
Steel cladding - painted | Steel cladding - painted | Steel cladding - painted | Steel, Steel cladding - painted, COLORBOND® Ultra steel in 0.48mm base metal thickness (BMT) (Bluescope) | 2023-07-31 | 2028-07-31 | Australia | S-P-09344 | Version 1 | EPD Australasia | https://epd-australasia.com/wp-content/uploads/2023/08/SP09344-Bluescope-EPD-COLORBOND-Ultra_Jul23.pdf | m² |  | 3.98 |  |  | 13.8964 | 13.9 | -0.00361 |  | 0 | 13.9 | 0 | 3.4916 | 3.4925 | -0.00090704 | 0 | 0 | 3.4925 | 0
Steel cladding - painted | Steel cladding - painted | Steel cladding - painted | Steel, Steel cladding - painted, COLORBOND® steel in 0.70mm base metal thickness (BMT) (Bluescope) | 2023-03-20 | 2028-03-20 | Australia | S-P-00999 | Version 2.0 | EPD Australasia | https://epd-australasia.com/wp-content/uploads/2018/04/SP00999-Bluescope-EPD-Colorbond_EPD_v2_Mar23.pdf | m² |  | 5.65 |  |  | 17.696 | 17.7 | -0.00402 |  | 0 | 17.7 | 0 | 3.132 | 3.1327 | -0.0007115 | 0 | 0 | 3.1327 | 0
Steel cladding - painted | Steel cladding - painted | Steel cladding - painted | Steel, Steel cladding - painted, COLORBOND® Ultra steel in 0.55mm base metal thickness (BMT) (Bluescope) | 2023-07-31 | 2028-07-31 | Australia | S-P-09344 | Version 1 | EPD Australasia | https://epd-australasia.com/wp-content/uploads/2023/08/SP09344-Bluescope-EPD-COLORBOND-Ultra_Jul23.pdf | m² |  | 4.53 |  |  | 15.3968 | 15.4 | -0.00317 |  | 0 | 15.4 | 0 | 3.3989 | 3.3996 | -0.00069978 | 0 | 0 | 3.3996 | 0
Steel cladding - painted | Steel cladding - painted | Steel cladding - painted | Steel, Steel cladding - painted, COLORBOND® steel in 0.75mm base metal thickness (BMT) (Bluescope) | 2023-03-20 | 2028-03-20 | Australia | S-P-00999 | Version 2.0 | EPD Australasia | https://epd-australasia.com/wp-content/uploads/2018/04/SP00999-Bluescope-EPD-Colorbond_EPD_v2_Mar23.pdf | m² |  | 6.05 |  |  | 18.7963 | 18.8 | -0.00371 |  | 0 | 18.8 | 0 | 3.1068 | 3.1074 | -0.00061322 | 0 | 0 | 3.1074 | 0
Steel cladding - painted | Steel cladding - painted | Steel cladding - painted | Steel, Steel cladding - painted, COLORBOND® Ultra steel in 0.60mm base metal thickness (BMT) (Bluescope) | 2023-07-31 | 2028-07-31 | Australia | S-P-09344 | Version 1 | EPD Australasia | https://epd-australasia.com/wp-content/uploads/2023/08/SP09344-Bluescope-EPD-COLORBOND-Ultra_Jul23.pdf | m² |  | 4.92 |  |  | 16.3971 | 16.4 | -0.00286 |  | 0 | 16.4 | 0 | 3.3328 | 3.3333 | -0.0005813 | 0 | 0 | 3.3333 | 0
Steel cladding - painted | Steel cladding - painted | Steel cladding - painted | Steel, Steel cladding - painted, COLORBOND® Ultra steel in 0.70mm base metal thickness (BMT) (Bluescope) | 2023-07-31 | 2028-07-31 | Australia | S-P-09344 | Version 1 | EPD Australasia | https://epd-australasia.com/wp-content/uploads/2023/08/SP09344-Bluescope-EPD-COLORBOND-Ultra_Jul23.pdf | m² |  | 5.7 |  |  | 18.3978 | 18.4 | -0.00224 |  | 0 | 18.4 | 0 | 3.2277 | 3.2281 | -0.00039298 | 0 | 0 | 3.2281 | 0
Steel cladding - painted | Steel cladding - painted | Steel cladding - painted | Steel, Steel cladding - painted, COLORBOND® Ultra steel in 0.75mm base metal thickness (BMT) (Bluescope) | 2023-07-31 | 2028-07-31 | Australia | S-P-09344 | Version 1 | EPD Australasia | https://epd-australasia.com/wp-content/uploads/2023/08/SP09344-Bluescope-EPD-COLORBOND-Ultra_Jul23.pdf | m² |  | 6.1 |  |  | 19.4981 | 19.5 | -0.00192 |  | 0 | 19.5 | 0 | 3.1964 | 3.1967 | -0.00031475 | 0 | 0 | 3.1967 | 0
Steel cladding - painted | Steel cladding - painted | Steel cladding - painted | Steel, Steel cladding - painted, COLORBOND® steel in 1.00mm base metal thickness (BMT) (Bluescope) | 2023-03-20 | 2028-03-20 | Australia | S-P-00999 | Version 2.0 | EPD Australasia | https://epd-australasia.com/wp-content/uploads/2018/04/SP00999-Bluescope-EPD-Colorbond_EPD_v2_Mar23.pdf | m² |  | 8.01 |  |  | 23.8979 | 23.9 | -0.00214 |  | 0 | 23.9 | 0 | 2.9835 | 2.9838 | -0.00026717 | 0 | 0 | 2.9838 | 0
Steel cladding - painted | Steel cladding - painted | Steel cladding - painted | Steel cladding - painted, , Zinacore 0.42mm (Colorcote) (New Zealand) | 2019-06-25 | 2024-06-25 | New Zealand | S-P-01540 |  | EPD (International) | https://epd-australasia.com/wp-content/uploads/2019/11/5568-COLO-EPD-Document-Australia-nov19.pdf | m² | 7850 | 3.297 |  |  | 14.7 |  |  |  | 0 | 14.7 | 0 | 4.4586 | 0 | 0 | 0 | 0 | 4.4586 | 0
Steel cladding - painted | Steel cladding - painted | Steel cladding - painted | Steel cladding - painted, , Zinacore 0.48mm (Colorcote) (New Zealand) | 2019-06-25 | 2024-06-25 | New Zealand | S-P-01541 |  | EPD (International) | https://epd-australasia.com/wp-content/uploads/2019/11/5568-COLO-EPD-Document-Australia-nov19.pdf | m² | 7850 | 3.768 |  |  | 16.4 |  |  |  | 0 | 16.4 | 0 | 4.3524 | 0 | 0 | 0 | 0 | 4.3524 | 0
steel cladding - painted | steel cladding - painted | Steel cladding - painted | steel cladding - painted, , Pre-painted galvanized steel (JSW Steel) (Global) | 2023-08-07 | 2028-08-06 | Global | S-P-06489 |  | EPD (International) | https://api.environdec.com/api/v1/EPDLibrary/Files/7c9c1b88-478c-4c6f-8015-08dbb657dbae/Data | m² |  | 2.51 |  |  | 13.5038 | 13.4536 | 0.034638 | 0.010969 | 0 | 13.4992 | 0 | 5.38 | 5.36 | 0.0138 | 0.00437 | 0 | 5.3782 | 0
steel cladding - painted | steel cladding - painted | Steel cladding - painted | steel cladding - painted, , Pre-painted galvalume steel product (JSW Steel) (Global) | 2023-08-07 | 2028-08-06 | Global | S-P-06490 |  | EPD (International) | https://api.environdec.com/api/v1/EPDLibrary/Files/b76fa4b3-9346-41a1-801b-08dbb657dbae/Data | m² |  | 2.51 |  |  | 10.8432 | 10.793 | 0.032881 | 0.007028 | 0 | 10.8329 | 0 | 4.32 | 4.3 | 0.0131 | 0.0028 | 0 | 4.3159 | 0
Structural Insulated Panel (SIP) | Panel - SIP ≤100mm | Panel - SIP ≤100mm | Panel - SIP ≤100mm, , InsulWall® - 90mm (Bondor) | 2023-05-15 | 2028-05-15 | Australia | S-P-08462 | Version 1 | EPD Australasia | https://epd-australasia.com/wp-content/uploads/2023/05/SP08462-Bondor-EPD_EPS-FR_May23.pdf | m² |  | 11.8 |  |  | 39.7 | 43.9 | -0.308 |  | 0 | 43.9 | 0 | 3.3644 | 3.7203 | -0.026102 | 0 | 0 | 3.7203 | 0
Structural Insulated Panel (SIP) | Panel - SIP >100mm | Panel - SIP >100mm | Panel - SIP >100mm, , InsulWall® - 140mm (Bondor) | 2023-05-15 | 2028-05-15 | Australia | S-P-08462 | Version 1 | EPD Australasia | https://epd-australasia.com/wp-content/uploads/2023/05/SP08462-Bondor-EPD_EPS-FR_May23.pdf | m² |  | 12.5 |  |  | 42.5 | 46.9 | -0.491 |  | 0 | 46.9 | 0 | 3.4 | 3.752 | -0.03928 | 0 | 0 | 3.752 | 0
Structural Insulated Panel (SIP) | Panel - SIP >100mm | Panel - SIP >100mm | Panel - SIP >100mm, , Equideck® - 250mm (Bondor) | 2023-05-15 | 2028-05-15 | Australia | S-P-08462 | Version 1 | EPD Australasia | https://epd-australasia.com/wp-content/uploads/2023/05/SP08462-Bondor-EPD_EPS-FR_May23.pdf | m² |  | 14 |  |  | 51.3 | 52.5 | -1.2 |  | 0 | 52.5 | 0 | 3.6643 | 3.75 | -0.085714 | 0 | 0 | 3.75 | 0
Structural Insulated Panel (SIP) | Panel - SIP >100mm | Panel - SIP >100mm | Panel - SIP >100mm, , BondorPanel® 0.6mm steel – 250mm (Bondor) | 2023-05-15 | 2028-05-15 | Australia | S-P-08462 | Version 1 | EPD Australasia | https://epd-australasia.com/wp-content/uploads/2023/05/SP08462-Bondor-EPD_EPS-FR_May23.pdf | m² |  | 14.9 |  |  | 43.2 | 44 | -0.819 |  | 0 | 44 | 0 | 2.8993 | 2.953 | -0.054966 | 0 | 0 | 2.953 | 0
Structural Insulated Panel (SIP) | Panel - SIP >100mm | Panel - SIP >100mm | Panel - SIP >100mm, , Equitilt® 0.7mm steel – 250mm (Bondor) | 2023-05-15 | 2028-05-15 | Australia | S-P-08462 | Version 1 | EPD Australasia | https://epd-australasia.com/wp-content/uploads/2023/05/SP08462-Bondor-EPD_EPS-FR_May23.pdf | m² |  | 14.9 |  |  | 55.4 | 56.3 | -0.865 |  | 0 | 56.3 | 0 | 3.7181 | 3.7785 | -0.058054 | 0 | 0 | 3.7785 | 0
Structural Insulated Panel (SIP) | Panel - SIP >100mm | Panel - SIP >100mm | Panel - SIP >100mm, , Equitilt® 0.6mm steel – 250mm (Bondor) | 2023-05-15 | 2028-05-15 | Australia | S-P-08462 | Version 1 | EPD Australasia | https://epd-australasia.com/wp-content/uploads/2023/05/SP08462-Bondor-EPD_EPS-FR_May23.pdf | m² |  | 14.9 |  |  | 51.7 | 52.5 | -0.865 |  | 0 | 52.5 | 0 | 3.4698 | 3.5235 | -0.058054 | 0 | 0 | 3.5235 | 0
Structural Insulated Panel (SIP) | Panel - SIP >100mm | Panel - SIP >100mm | Panel - SIP >100mm, , BondorPanel® 0.4mm steel – 250mm (Bondor) | 2023-05-15 | 2028-05-15 | Australia | S-P-08462 | Version 1 | EPD Australasia | https://epd-australasia.com/wp-content/uploads/2023/05/SP08462-Bondor-EPD_EPS-FR_May23.pdf | m² |  | 17.4857 |  |  | 52.5 | 53.3 | -0.821 |  | 0 | 53.3 | 0 | 3.0025 | 3.0482 | -0.046953 | 0 | 0 | 3.0482 | 0
Structural Insulated Panel (SIP) | Panel - SIP >100mm | Panel - SIP >100mm | Panel - SIP >100mm, , Solaris Ridge® 0.5mm steel - 200mm (Bondor) | 2023-05-15 | 2028-05-15 | Australia | S-P-08462 | Version 1 | EPD Australasia | https://epd-australasia.com/wp-content/uploads/2023/05/SP08462-Bondor-EPD_EPS-FR_May23.pdf | m² |  | 20.0714 |  |  | 43.7 | 44.3 | -0.547 |  | 0 | 44.3 | 0 | 2.1772 | 2.2071 | -0.027253 | 0 | 0 | 2.2071 | 0
Structural Insulated Panel (SIP) | Panel - SIP >100mm | Panel - SIP >100mm | Panel - SIP >100mm, , Equideck® - 125mm (Bondor) | 2023-05-15 | 2028-05-15 | Australia | S-P-08462 | Version 1 | EPD Australasia | https://epd-australasia.com/wp-content/uploads/2023/05/SP08462-Bondor-EPD_EPS-FR_May23.pdf | m² |  | 12.3 |  |  | 44.2 | 44.8 | -0.596 |  | 0 | 44.8 | 0 | 3.5935 | 3.6423 | -0.048455 | 0 | 0 | 3.6423 | 0
Structural Insulated Panel (SIP) | Panel - SIP >100mm | Panel - SIP >100mm | Panel - SIP >100mm, , Solaris Ridge® 0.6mm steel - 200mm (Bondor) | 2023-05-15 | 2028-05-15 | Australia | S-P-08462 | Version 1 | EPD Australasia | https://epd-australasia.com/wp-content/uploads/2023/05/SP08462-Bondor-EPD_EPS-FR_May23.pdf | m² |  | 26.2286 |  |  | 40.1 | 40.6 | -0.545 |  | 0 | 40.6 | 0 | 1.5289 | 1.5479 | -0.020779 | 0 | 0 | 1.5479 | 0
Structural Insulated Panel (SIP) | Panel - SIP >100mm | Panel - SIP >100mm | Panel - SIP >100mm, , BondorPanel® 0.4mm steel – 200mm (Bondor) | 2023-05-15 | 2028-05-15 | Australia | S-P-08462 | Version 1 | EPD Australasia | https://epd-australasia.com/wp-content/uploads/2023/05/SP08462-Bondor-EPD_EPS-FR_May23.pdf | m² |  | 16.0571 |  |  | 49.7 | 50.3 | -0.646 |  | 0 | 50.3 | 0 | 3.0952 | 3.1326 | -0.040231 | 0 | 0 | 3.1326 | 0
Structural Insulated Panel (SIP) | Panel - SIP >100mm | Panel - SIP >100mm | Panel - SIP >100mm, , SolarSpan® - 200mm (Bondor) | 2023-05-15 | 2028-05-15 | Australia | S-P-08462 | Version 1 | EPD Australasia | https://epd-australasia.com/wp-content/uploads/2023/05/SP08462-Bondor-EPD_EPS-FR_May23.pdf | m² |  | 12.7 |  |  | 46.3 | 46.8 | -0.554 |  | 0 | 46.8 | 0 | 3.6457 | 3.685 | -0.043622 | 0 | 0 | 3.685 | 0
Structural Insulated Panel (SIP) | Panel - SIP ≤100mm | Panel - SIP ≤100mm | Panel - SIP ≤100mm, , LuxeWall FlameGuard® 0.7mm steel - 50mm (Bondor) | 2023-05-15 | 2028-05-15 | Australia | S-P-08463 | Version 1 | EPD Australasia | https://epd-australasia.com/wp-content/uploads/2023/05/SP08463-Bondor-EPD-MW-Core_May23.pdf | m² |  | 15.6 |  |  | 52.6 | 52.9 | 0.261 |  | 0 | 53.161 | 0 | 3.3718 | 3.391 | 0.016731 | 0 | 0 | 3.4078 | 0
Structural Insulated Panel (SIP) | Panel - SIP >100mm | Panel - SIP >100mm | Panel - SIP >100mm, , Solaris Corro® 0.5mm steel - 200mm (Bondor) | 2023-05-15 | 2028-05-15 | Australia | S-P-08462 | Version 1 | EPD Australasia | https://epd-australasia.com/wp-content/uploads/2023/05/SP08462-Bondor-EPD_EPS-FR_May23.pdf | m² |  | 14 |  |  | 48.6 | 49.1 | -0.454 |  | 0 | 49.1 | 0 | 3.4714 | 3.5071 | -0.032429 | 0 | 0 | 3.5071 | 0
Structural Insulated Panel (SIP) | Panel - SIP ≤100mm | Panel - SIP ≤100mm | Panel - SIP ≤100mm, , KS1100/1200RL Roofliner Panel, 50mm thick (Kingspan) | 2022-10-26 | 2027-10-26 | Asia Pacific (Australia, New Zealand, South-East Asia) | S-P-05484 | Version 1 | EPD Australasia | https://epd-australasia.com/wp-content/uploads/2022/11/SP05484-Kingspan-EPD-roofliner-panel_Oct22.pdf | m² |  | 12 |  |  | 42.7 | 42.9 | 0.235 |  | 0 | 43.135 | 0 | 3.5583 | 3.575 | 0.019583 | 0 | 0 | 3.5946 | 0
Structural Insulated Panel (SIP) | Panel - SIP ≤100mm | Panel - SIP ≤100mm | Panel - SIP ≤100mm, , K-Dek Roof Panel with TPO membrane, 70mm thick (Kingspan) | 2022-10-26 | 2027-10-26 | Asia Pacific (Australia, New Zealand, South-East Asia) | S-P-00848 | Version 2 | EPD Australasia | https://epd-australasia.com/wp-content/uploads/2018/04/SP00848-Kingspan-EPD-k-dek-roof-panel_Oct22v2.pdf | m² |  | 10 |  |  | 39.7 | 40.1 | -0.351 |  | 0 | 40.1 | 0 | 3.97 | 4.01 | -0.0351 | 0 | 0 | 4.01 | 0
Structural Insulated Panel (SIP) | Panel - SIP ≤100mm | Panel - SIP ≤100mm | Panel - SIP ≤100mm, , Equitilt FlameGuard® 0.6mm steel - 75mm (Bondor) | 2023-05-15 | 2028-05-15 | Australia | S-P-08463 | Version 1 | EPD Australasia | https://epd-australasia.com/wp-content/uploads/2023/05/SP08463-Bondor-EPD-MW-Core_May23.pdf | m² |  | 15.5143 |  |  | 51.7 | 52 | 0.21 |  | 0 | 52.21 | 0 | 3.3324 | 3.3517 | 0.013536 | 0 | 0 | 3.3653 | 0
Structural Insulated Panel (SIP) | Panel - SIP ≤100mm | Panel - SIP ≤100mm | Panel - SIP ≤100mm, , CoolRoof® - 75mm (Bondor) | 2023-05-15 | 2028-05-15 | Australia | S-P-08462 | Version 1 | EPD Australasia | https://epd-australasia.com/wp-content/uploads/2023/05/SP08462-Bondor-EPD_EPS-FR_May23.pdf | m² |  | 18.1 |  |  | 41.4 | 41.8 | -0.328 |  | 0 | 41.8 | 0 | 2.2873 | 2.3094 | -0.018122 | 0 | 0 | 2.3094 | 0
Structural Insulated Panel (SIP) | Panel - SIP >100mm | Panel - SIP >100mm | Panel - SIP >100mm, , Solaris Corro® 0.6mm steel - 125mm (Bondor) | 2023-05-15 | 2028-05-15 | Australia | S-P-08462 | Version 1 | EPD Australasia | https://epd-australasia.com/wp-content/uploads/2023/05/SP08462-Bondor-EPD_EPS-FR_May23.pdf | m² |  | 12.6 |  |  | 42.7 | 43.1 | -0.393 |  | 0 | 43.1 | 0 | 3.3889 | 3.4206 | -0.03119 | 0 | 0 | 3.4206 | 0
Structural Insulated Panel (SIP) | Panel - SIP >100mm | Panel - SIP >100mm | Panel - SIP >100mm, , Solaris Corro® 0.6mm steel - 200mm (Bondor) | 2023-05-15 | 2028-05-15 | Australia | S-P-08462 | Version 1 | EPD Australasia | https://epd-australasia.com/wp-content/uploads/2023/05/SP08462-Bondor-EPD_EPS-FR_May23.pdf | m² |  | 13.7 |  |  | 45 | 45.4 | -0.453 |  | 0 | 45.4 | 0 | 3.2847 | 3.3139 | -0.033066 | 0 | 0 | 3.3139 | 0
Structural Insulated Panel (SIP) | Panel - SIP >100mm | Panel - SIP >100mm | Panel - SIP >100mm, , InsulRoof® - 125mm (Bondor) | 2023-05-15 | 2028-05-15 | Australia | S-P-08462 | Version 1 | EPD Australasia | https://epd-australasia.com/wp-content/uploads/2023/05/SP08462-Bondor-EPD_EPS-FR_May23.pdf | m² |  | 12.6 |  |  | 46 | 46.4 | -0.394 |  | 0 | 46.4 | 0 | 3.6508 | 3.6825 | -0.03127 | 0 | 0 | 3.6825 | 0
Structural Insulated Panel (SIP) | Panel - SIP ≤100mm | Panel - SIP ≤100mm | Panel - SIP ≤100mm, , KS1000RW Trapezoidal Wall Panel, 40mm thick (Kingspan) | 2020-10-26 | 2027-10-26 | Asia Pacific (Australia, New Zealand, South-East Asia) | S-P-05482 | Version 1 | EPD Australasia | https://epd-australasia.com/wp-content/uploads/2022/11/SP05482-Kingspan-EPD-wallpanelOct22.pdf | m² |  | 10.3 |  |  | 34.6 | 34.9 | -0.267 |  | 0 | 34.9 | 0 | 3.3592 | 3.3883 | -0.025922 | 0 | 0 | 3.3883 | 0
Structural Insulated Panel (SIP) | Panel - SIP ≤100mm | Panel - SIP ≤100mm | Panel - SIP ≤100mm, , KS1000RW Trapezoidal Roof Panel, 40mm thick (Kingspan) | 2022-10-26 | 2027-10-26 | Asia Pacific (Australia, New Zealand, South-East Asia) | S-P-00846 | Version 2 | EPD Australasia | https://epd-australasia.com/wp-content/uploads/2018/04/SP00846-Kingspan-EPD-roof-panel_Oct22v2.pdf | m² |  | 10.3 |  |  | 34.6 | 34.9 | -0.267 |  | 0 | 34.9 | 0 | 3.3592 | 3.3883 | -0.025922 | 0 | 0 | 3.3883 | 0
Structural Insulated Panel (SIP) | Panel - SIP >100mm | Panel - SIP >100mm | Panel - SIP >100mm, , Solaris Corro® 0.5mm steel - 125mm (Bondor) | 2023-05-15 | 2028-05-15 | Australia | S-P-08462 | Version 1 | EPD Australasia | https://epd-australasia.com/wp-content/uploads/2023/05/SP08462-Bondor-EPD_EPS-FR_May23.pdf | m² |  | 12.3 |  |  | 46.5 | 46.9 | -0.394 |  | 0 | 46.9 | 0 | 3.7805 | 3.813 | -0.032033 | 0 | 0 | 3.813 | 0
Structural Insulated Panel (SIP) | Panel - SIP >100mm | Panel - SIP >100mm | Panel - SIP >100mm, , BondorPanel® 0.4mm steel – 150mm (Bondor) | 2023-05-15 | 2028-05-15 | Australia | S-P-08462 | Version 1 | EPD Australasia | https://epd-australasia.com/wp-content/uploads/2023/05/SP08462-Bondor-EPD_EPS-FR_May23.pdf | m² |  | 14.6286 |  |  | 46.9 | 47.3 | -0.442 |  | 0 | 47.3 | 0 | 3.2061 | 3.2334 | -0.030215 | 0 | 0 | 3.2334 | 0
Structural Insulated Panel (SIP) | Panel - SIP >100mm | Panel - SIP >100mm | Panel - SIP >100mm, , InsulRoof® - 200mm (Bondor) | 2023-05-15 | 2028-05-15 | Australia | S-P-08462 | Version 1 | EPD Australasia | https://epd-australasia.com/wp-content/uploads/2023/05/SP08462-Bondor-EPD_EPS-FR_May23.pdf | m² |  | 13.7 |  |  | 48.1 | 48.5 | -0.454 |  | 0 | 48.5 | 0 | 3.5109 | 3.5401 | -0.033139 | 0 | 0 | 3.5401 | 0
Structural Insulated Panel (SIP) | Panel - SIP >100mm | Panel - SIP >100mm | Panel - SIP >100mm, , BondorPanel® 0.6mm steel – 125mm (Bondor) | 2023-05-15 | 2028-05-15 | Australia | S-P-08462 | Version 1 | EPD Australasia | https://epd-australasia.com/wp-content/uploads/2023/05/SP08462-Bondor-EPD_EPS-FR_May23.pdf | m² |  | 13.2 |  |  | 36.2 | 36.5 | -0.326 |  | 0 | 36.5 | 0 | 2.7424 | 2.7652 | -0.024697 | 0 | 0 | 2.7652 | 0
Structural Insulated Panel (SIP) | Panel - SIP >100mm | Panel - SIP >100mm | Panel - SIP >100mm, , Equitilt® 0.7mm steel – 125mm (Bondor) | 2023-05-15 | 2028-05-15 | Australia | S-P-08462 | Version 1 | EPD Australasia | https://epd-australasia.com/wp-content/uploads/2023/05/SP08462-Bondor-EPD_EPS-FR_May23.pdf | m² |  | 13.2 |  |  | 48.4 | 48.8 | -0.372 |  | 0 | 48.8 | 0 | 3.6667 | 3.697 | -0.028182 | 0 | 0 | 3.697 | 0
Structural Insulated Panel (SIP) | Panel - SIP >100mm | Panel - SIP >100mm | Panel - SIP >100mm, , Solaris Ridge® 0.6mm steel - 125mm (Bondor) | 2023-05-15 | 2028-05-15 | Australia | S-P-08462 | Version 1 | EPD Australasia | https://epd-australasia.com/wp-content/uploads/2023/05/SP08462-Bondor-EPD_EPS-FR_May23.pdf | m² |  | 11.3143 |  |  | 37.5 | 37.8 | -0.249 |  | 0 | 37.8 | 0 | 3.3144 | 3.3409 | -0.022008 | 0 | 0 | 3.3409 | 0
Structural Insulated Panel (SIP) | Panel - SIP >100mm | Panel - SIP >100mm | Panel - SIP >100mm, , Equitilt FlameGuard® 0.6mm steel - 150mm (Bondor) | 2023-05-15 | 2028-05-15 | Australia | S-P-08463 | Version 1 | EPD Australasia | https://epd-australasia.com/wp-content/uploads/2023/05/SP08463-Bondor-EPD-MW-Core_May23.pdf | m² |  | 21.9429 |  |  | 65.4 | 65.9 | -0.527 |  | 0 | 65.9 | 0 | 2.9805 | 3.0033 | -0.024017 | 0 | 0 | 3.0033 | 0
Structural Insulated Panel (SIP) | Panel - SIP ≤100mm | Panel - SIP ≤100mm | Panel - SIP ≤100mm, , Architectural Wall Panel, 50mm thick (Kingspan) | 2022-10-26 | 2027-10-26 | Asia Pacific (Australia, New Zealand, South-East Asia) | S-P-00847 | Version 2 | EPD Australasia | https://epd-australasia.com/wp-content/uploads/2018/04/SP00847-Kingspan-EPD-architectural-wall-panel_Oct22v2.pdf | m² |  | 13.5 |  |  | 39.9 | 40.2 | -0.255 |  | 0 | 40.2 | 0 | 2.9556 | 2.9778 | -0.018889 | 0 | 0 | 2.9778 | 0
Structural Insulated Panel (SIP) | Panel - SIP ≤100mm | Panel - SIP ≤100mm | Panel - SIP ≤100mm, , Equideck® - 50mm (Bondor) | 2023-05-15 | 2028-05-15 | Australia | S-P-08462 | Version 1 | EPD Australasia | https://epd-australasia.com/wp-content/uploads/2023/05/SP08462-Bondor-EPD_EPS-FR_May23.pdf | m² |  | 11.3 |  |  | 40.1 | 40.4 | -0.368 |  | 0 | 40.4 | 0 | 3.5487 | 3.5752 | -0.032566 | 0 | 0 | 3.5752 | 0
Structural Insulated Panel (SIP) | Panel - SIP >100mm | Panel - SIP >100mm | Panel - SIP >100mm, , Solaris Ridge® 0.5mm steel - 125mm (Bondor) | 2023-05-15 | 2028-05-15 | Australia | S-P-08462 | Version 1 | EPD Australasia | https://epd-australasia.com/wp-content/uploads/2023/05/SP08462-Bondor-EPD_EPS-FR_May23.pdf | m² |  | 9.4286 |  |  | 41.3 | 41.6 | -0.25 |  | 0 | 41.6 | 0 | 4.3803 | 4.4121 | -0.026515 | 0 | 0 | 4.4121 | 0
Structural Insulated Panel (SIP) | Panel - SIP >100mm | Panel - SIP >100mm | Panel - SIP >100mm, , Equitilt FlameGuard® 0.7mm steel - 150mm (Bondor) | 2023-05-15 | 2028-05-15 | Australia | S-P-08463 | Version 1 | EPD Australasia | https://epd-australasia.com/wp-content/uploads/2023/05/SP08463-Bondor-EPD-MW-Core_May23.pdf | m² |  | 25.6 |  |  | 69.2 | 69.7 | -0.528 |  | 0 | 69.7 | 0 | 2.7031 | 2.7227 | -0.020625 | 0 | 0 | 2.7227 | 0
Structural Insulated Panel (SIP) | Panel - SIP ≤100mm | Panel - SIP ≤100mm | Panel - SIP ≤100mm, , KS1100KP Karrier Wall Panel, 50mm thick (Kingspan) | 2022-10-26 | 2027-10-26 | Asia Pacific (Australia, New Zealand, South-East Asia) | S-P-05483 | Version 1 | EPD Australasia | https://epd-australasia.com/wp-content/uploads/2022/11/SP05483-Kingspan-EPD-karrier-wall-panel_Oct22.pdf | m² |  | 12 |  |  | 42.5 | 42.8 | -0.235 |  | 0 | 42.8 | 0 | 3.5417 | 3.5667 | -0.019583 | 0 | 0 | 3.5667 | 0
Structural Insulated Panel (SIP) | Panel - SIP ≤100mm | Panel - SIP ≤100mm | Panel - SIP ≤100mm, , Evolution Panelised Facade, 50mm thick (Kingspan) | 2022-10-26 | 2027-10-26 | Asia Pacific (Australia, New Zealand, South-East Asia) | S-P-05481 | Version 1 | EPD Australasia | https://epd-australasia.com/wp-content/uploads/2022/11/SP005481-Kingspan-EPD-evolution-panelised-facade_Oct22.pdf | m² |  | 10.7 |  |  | 42.5 | 42.8 | -0.255 |  | 0 | 42.8 | 0 | 3.972 | 4 | -0.023832 | 0 | 0 | 4 | 0
Structural Insulated Panel (SIP) | Panel - SIP ≤100mm | Panel - SIP ≤100mm | Panel - SIP ≤100mm, , K-Dek Roof Panel with PVC membrane, 70mm thick (Kingspan) | 2022-10-26 | 2027-10-26 | Asia Pacific (Australia, New Zealand, South-East Asia) | S-P-00848 | Version 2 | EPD Australasia | https://epd-australasia.com/wp-content/uploads/2018/04/SP00848-Kingspan-EPD-k-dek-roof-panel_Oct22v2.pdf | m² |  | 10 |  |  | 43 | 43.3 | -0.285 |  | 0 | 43.3 | 0 | 4.3 | 4.33 | -0.0285 | 0 | 0 | 4.33 | 0
Structural Insulated Panel (SIP) | Panel - SIP ≤100mm | Panel - SIP ≤100mm | Panel - SIP ≤100mm, , BondorPanel® 0.4mm steel - 100mm (Bondor) | 2023-05-15 | 2028-05-15 | Australia | S-P-08462 | Version 1 | EPD Australasia | https://epd-australasia.com/wp-content/uploads/2023/05/SP08462-Bondor-EPD_EPS-FR_May23.pdf | m² |  | 11.7714 |  |  | 44.1 | 44.4 | -0.259 |  | 0 | 44.4 | 0 | 3.7464 | 3.7718 | -0.022002 | 0 | 0 | 3.7718 | 0
Structural Insulated Panel (SIP) | Panel - SIP >100mm | Panel - SIP >100mm | Panel - SIP >100mm, , Equitilt® 0.6mm steel – 125mm (Bondor) | 2023-05-15 | 2028-05-15 | Australia | S-P-08462 | Version 1 | EPD Australasia | https://epd-australasia.com/wp-content/uploads/2023/05/SP08462-Bondor-EPD_EPS-FR_May23.pdf | m² |  | 13.2 |  |  | 44.7 | 45 | -0.371 |  | 0 | 45 | 0 | 3.3864 | 3.4091 | -0.028106 | 0 | 0 | 3.4091 | 0
Structural Insulated Panel (SIP) | Panel - SIP ≤100mm | Panel - SIP ≤100mm | Panel - SIP ≤100mm, , Equitilt FlameGuard® 0.7mm steel - 100mm (Bondor) | 2023-05-15 | 2028-05-15 | Australia | S-P-08463 | Version 1 | EPD Australasia | https://epd-australasia.com/wp-content/uploads/2023/05/SP08463-Bondor-EPD-MW-Core_May23.pdf | m² |  | 20.6 |  |  | 60.1 | 60.5 | -0.323 |  | 0 | 60.5 | 0 | 2.9175 | 2.9369 | -0.01568 | 0 | 0 | 2.9369 | 0
Structural Insulated Panel (SIP) | Panel - SIP >100mm | Panel - SIP >100mm | Panel - SIP >100mm, , BondorPanel® 0.4mm steel – 125mm (Bondor) | 2023-05-15 | 2028-05-15 | Australia | S-P-08462 | Version 1 | EPD Australasia | https://epd-australasia.com/wp-content/uploads/2023/05/SP08462-Bondor-EPD_EPS-FR_May23.pdf | m² |  | 13.2 |  |  | 45.5 | 45.8 | -0.327 |  | 0 | 45.8 | 0 | 3.447 | 3.4697 | -0.024773 | 0 | 0 | 3.4697 | 0
Structural Insulated Panel (SIP) | Panel - SIP ≤100mm | Panel - SIP ≤100mm | Panel - SIP ≤100mm, , K-Dek Roof Panel with TPO membrane, 100mm thick (Kingspan) | 2022-10-26 | 2027-10-26 | Asia Pacific (Australia, New Zealand, South-East Asia) | S-P-00848 | Version 2 | EPD Australasia | https://epd-australasia.com/wp-content/uploads/2018/04/SP00848-Kingspan-EPD-k-dek-roof-panel_Oct22v2.pdf | m² |  | 11.2 |  |  | 47.7 | 48 | -0.314 |  | 0 | 48 | 0 | 4.2589 | 4.2857 | -0.028036 | 0 | 0 | 4.2857 | 0
Structural Insulated Panel (SIP) | Panel - SIP ≤100mm | Panel - SIP ≤100mm | Panel - SIP ≤100mm, , LuxeWall FlameGuard® 0.6mm steel - 50mm (Bondor) | 2023-05-15 | 2028-05-15 | Australia | S-P-08463 | Version 1 | EPD Australasia | https://epd-australasia.com/wp-content/uploads/2023/05/SP08463-Bondor-EPD-MW-Core_May23.pdf | m² |  | 13.3714 |  |  | 48 | 48.3 | -0.263 |  | 0 | 48.3 | 0 | 3.5897 | 3.6122 | -0.019669 | 0 | 0 | 3.6122 | 0
Structural Insulated Panel (SIP) | Panel - SIP ≤100mm | Panel - SIP ≤100mm | Panel - SIP ≤100mm, , LuxeWall FlameGuard® 0.6mm steel - 75mm (Bondor) | 2023-05-15 | 2028-05-15 | Australia | S-P-08463 | Version 1 | EPD Australasia | https://epd-australasia.com/wp-content/uploads/2023/05/SP08463-Bondor-EPD-MW-Core_May23.pdf | m² |  | 15.5143 |  |  | 51.8 | 52.1 | -0.26 |  | 0 | 52.1 | 0 | 3.3389 | 3.3582 | -0.016759 | 0 | 0 | 3.3582 | 0
Structural Insulated Panel (SIP) | Panel - SIP ≤100mm | Panel - SIP ≤100mm | Panel - SIP ≤100mm, , Equitilt FlameGuard® 0.7mm steel - 75mm (Bondor) | 2023-05-15 | 2028-05-15 | Australia | S-P-08463 | Version 1 | EPD Australasia | https://epd-australasia.com/wp-content/uploads/2023/05/SP08463-Bondor-EPD-MW-Core_May23.pdf | m² |  | 18.1 |  |  | 55.5 | 55.8 | -0.211 |  | 0 | 55.8 | 0 | 3.0663 | 3.0829 | -0.011657 | 0 | 0 | 3.0829 | 0
Structural Insulated Panel (SIP) | Panel - SIP ≤100mm | Panel - SIP ≤100mm | Panel - SIP ≤100mm, , Solaris Ridge® 0.5mm steel - 50mm (Bondor) | 2023-05-15 | 2028-05-15 | Australia | S-P-08462 | Version 1 | EPD Australasia | https://epd-australasia.com/wp-content/uploads/2023/05/SP08462-Bondor-EPD_EPS-FR_May23.pdf | m² |  | 8.5714 |  |  | 37.3 | 37.5 | -0.147 |  | 0 | 37.5 | 0 | 4.3517 | 4.375 | -0.01715 | 0 | 0 | 4.375 | 0
Structural Insulated Panel (SIP) | Panel - SIP ≤100mm | Panel - SIP ≤100mm | Panel - SIP ≤100mm, , Equitilt FlameGuard® 0.6mm steel - 100mm (Bondor) | 2023-05-15 | 2028-05-15 | Australia | S-P-08463 | Version 1 | EPD Australasia | https://epd-australasia.com/wp-content/uploads/2023/05/SP08463-Bondor-EPD-MW-Core_May23.pdf | m² |  | 17.6571 |  |  | 56.3 | 56.6 | -0.322 |  | 0 | 56.6 | 0 | 3.1885 | 3.2055 | -0.018236 | 0 | 0 | 3.2055 | 0
Structural Insulated Panel (SIP) | Panel - SIP ≤100mm | Panel - SIP ≤100mm | Panel - SIP ≤100mm, , LuxeWall FlameGuard® 0.7mm steel - 75mm (Bondor) | 2023-05-15 | 2028-05-15 | Australia | S-P-08463 | Version 1 | EPD Australasia | https://epd-australasia.com/wp-content/uploads/2023/05/SP08463-Bondor-EPD-MW-Core_May23.pdf | m² |  | 18.1 |  |  | 56.4 | 56.7 | -0.258 |  | 0 | 56.7 | 0 | 3.116 | 3.1326 | -0.014254 | 0 | 0 | 3.1326 | 0
Structural Insulated Panel (SIP) | Panel - SIP ≤100mm | Panel - SIP ≤100mm | Panel - SIP ≤100mm, , Solaris Corro® 0.6mm steel - 50mm (Bondor) | 2023-05-15 | 2028-05-15 | Australia | S-P-08462 | Version 1 | EPD Australasia | https://epd-australasia.com/wp-content/uploads/2023/05/SP08462-Bondor-EPD_EPS-FR_May23.pdf | m² |  | 11.6 |  |  | 38.5 | 38.7 | -0.145 |  | 0 | 38.7 | 0 | 3.319 | 3.3362 | -0.0125 | 0 | 0 | 3.3362 | 0
Structural Insulated Panel (SIP) | Panel - SIP ≤100mm | Panel - SIP ≤100mm | Panel - SIP ≤100mm, , DesignerWall® - 50mm (Bondor) | 2023-05-15 | 2028-05-15 | Australia | S-P-08462 | Version 1 | EPD Australasia | https://epd-australasia.com/wp-content/uploads/2023/05/SP08462-Bondor-EPD_EPS-FR_May23.pdf | m² |  | 15.6 |  |  | 39.8 | 40 | -0.147 |  | 0 | 40 | 0 | 2.5513 | 2.5641 | -0.0094231 | 0 | 0 | 2.5641 | 0
Structural Insulated Panel (SIP) | Panel - SIP ≤100mm | Panel - SIP ≤100mm | Panel - SIP ≤100mm, , KS1000RW Trapezoidal Wall Panel, 60mm thick (Kingspan) | 2020-10-26 | 2027-10-26 | Asia Pacific (Australia, New Zealand, South-East Asia) | S-P-05482 | Version 1 | EPD Australasia | https://epd-australasia.com/wp-content/uploads/2022/11/SP05482-Kingspan-EPD-wallpanelOct22.pdf | m² |  | 10.7 |  |  | 39.9 | 40.1 | -0.242 |  | 0 | 40.1 | 0 | 3.729 | 3.7477 | -0.022617 | 0 | 0 | 3.7477 | 0
Structural Insulated Panel (SIP) | Panel - SIP ≤100mm | Panel - SIP ≤100mm | Panel - SIP ≤100mm, , KS1000RW Trapezoidal Roof Panel, 60mm thick (Kingspan) | 2022-10-26 | 2027-10-26 | Asia Pacific (Australia, New Zealand, South-East Asia) | S-P-00846 | Version 2 | EPD Australasia | https://epd-australasia.com/wp-content/uploads/2018/04/SP00846-Kingspan-EPD-roof-panel_Oct22v2.pdf | m² |  | 10.7 |  |  | 39.9 | 40.1 | -0.242 |  | 0 | 40.1 | 0 | 3.729 | 3.7477 | -0.022617 | 0 | 0 | 3.7477 | 0
Structural Insulated Panel (SIP) | Panel - SIP ≤100mm | Panel - SIP ≤100mm | Panel - SIP ≤100mm, , DesignerWall® - 75mm (Bondor) | 2023-05-15 | 2028-05-15 | Australia | S-P-08462 | Version 1 | EPD Australasia | https://epd-australasia.com/wp-content/uploads/2023/05/SP08462-Bondor-EPD_EPS-FR_May23.pdf | m² |  | 18.1 |  |  | 40.2 | 40.4 | -0.202 |  | 0 | 40.4 | 0 | 2.221 | 2.232 | -0.01116 | 0 | 0 | 2.232 | 0
Structural Insulated Panel (SIP) | Panel - SIP ≤100mm | Panel - SIP ≤100mm | Panel - SIP ≤100mm, , Equitilt® 0.6mm steel – 50mm (Bondor) | 2023-05-15 | 2028-05-15 | Australia | S-P-08462 | Version 1 | EPD Australasia | https://epd-australasia.com/wp-content/uploads/2023/05/SP08462-Bondor-EPD_EPS-FR_May23.pdf | m² |  | 12 |  |  | 40.5 | 40.7 | -0.146 |  | 0 | 40.7 | 0 | 3.375 | 3.3917 | -0.012167 | 0 | 0 | 3.3917 | 0
Structural Insulated Panel (SIP) | Panel - SIP ≤100mm | Panel - SIP ≤100mm | Panel - SIP ≤100mm, , LuxeWall® - 75mm (Bondor) | 2023-05-15 | 2028-05-15 | Australia | S-P-08462 | Version 1 | EPD Australasia | https://epd-australasia.com/wp-content/uploads/2023/05/SP08462-Bondor-EPD_EPS-FR_May23.pdf | m² |  | 18.1 |  |  | 41 | 41.2 | -0.202 |  | 0 | 41.2 | 0 | 2.2652 | 2.2762 | -0.01116 | 0 | 0 | 2.2762 | 0
Structural Insulated Panel (SIP) | Panel - SIP ≤100mm | Panel - SIP ≤100mm | Panel - SIP ≤100mm, , KS1100/1200CS Coldstore Panel, 50mm thick (Kingspan) | 2022-10-26 | 2027-10-26 | Asia Pacific (Australia, New Zealand, South-East Asia) | S-P-00845 | Version 2 | EPD Australasia | https://epd-australasia.com/wp-content/uploads/2018/04/SP00845-Kingspan-EPD-coldstore-panel_Oct22v2.pdf | m² |  | 12 |  |  | 41.8 | 42 | -0.213 |  | 0 | 42 | 0 | 3.4833 | 3.5 | -0.01775 | 0 | 0 | 3.5 | 0
Structural Insulated Panel (SIP) | Panel - SIP >100mm | Panel - SIP >100mm | Panel - SIP >100mm, , SolarSpan® - 125mm (Bondor) | 2023-05-15 | 2028-05-15 | Australia | S-P-08462 | Version 1 | EPD Australasia | https://epd-australasia.com/wp-content/uploads/2023/05/SP08462-Bondor-EPD_EPS-FR_May23.pdf | m² |  | 11.6 |  |  | 42.1 | 42.3 | -0.258 |  | 0 | 42.3 | 0 | 3.6293 | 3.6466 | -0.022241 | 0 | 0 | 3.6466 | 0
Structural Insulated Panel (SIP) | Panel - SIP ≤100mm | Panel - SIP ≤100mm | Panel - SIP ≤100mm, , Equitilt FlameGuard® 0.7mm steel - 50mm (Bondor) | 2023-05-15 | 2028-05-15 | Australia | S-P-08463 | Version 1 | EPD Australasia | https://epd-australasia.com/wp-content/uploads/2023/05/SP08463-Bondor-EPD-MW-Core_May23.pdf | m² |  | 15.6 |  |  | 51.7 | 51.8 | 0.144 |  | 0 | 51.944 | 0 | 3.3141 | 3.3205 | 0.0092308 | 0 | 0 | 3.3297 | 0
Structural Insulated Panel (SIP) | Panel - SIP ≤100mm | Panel - SIP ≤100mm | Panel - SIP ≤100mm, , KS1000RW Trapezoidal Wall Panel, 70mm thick (Kingspan) | 2020-10-26 | 2027-10-26 | Asia Pacific (Australia, New Zealand, South-East Asia) | S-P-05482 | Version 1 | EPD Australasia | https://epd-australasia.com/wp-content/uploads/2022/11/SP05482-Kingspan-EPD-wallpanelOct22.pdf | m² |  | 11.1 |  |  | 42.7 | 42.9 | -0.229 |  | 0 | 42.9 | 0 | 3.8468 | 3.8649 | -0.020631 | 0 | 0 | 3.8649 | 0
Structural Insulated Panel (SIP) | Panel - SIP ≤100mm | Panel - SIP ≤100mm | Panel - SIP ≤100mm, , KS1000RW Trapezoidal Roof Panel, 70mm thick (Kingspan) | 2022-10-26 | 2027-10-26 | Asia Pacific (Australia, New Zealand, South-East Asia) | S-P-00846 | Version 2 | EPD Australasia | https://epd-australasia.com/wp-content/uploads/2018/04/SP00846-Kingspan-EPD-roof-panel_Oct22v2.pdf | m² |  | 11.1 |  |  | 42.7 | 42.9 | -0.229 |  | 0 | 42.9 | 0 | 3.8468 | 3.8649 | -0.020631 | 0 | 0 | 3.8649 | 0
Structural Insulated Panel (SIP) | Panel - SIP ≤100mm | Panel - SIP ≤100mm | Panel - SIP ≤100mm, , Architectural Wall Panel, 80mm thick (Kingspan) | 2022-10-26 | 2027-10-26 | Asia Pacific (Australia, New Zealand, South-East Asia) | S-P-00847 | Version 2 | EPD Australasia | https://epd-australasia.com/wp-content/uploads/2018/04/SP00847-Kingspan-EPD-architectural-wall-panel_Oct22v2.pdf | m² |  | 11.9 |  |  | 46.4 | 46.6 | -0.216 |  | 0 | 46.6 | 0 | 3.8992 | 3.916 | -0.018151 | 0 | 0 | 3.916 | 0
Structural Insulated Panel (SIP) | Panel - SIP ≤100mm | Panel - SIP ≤100mm | Panel - SIP ≤100mm, , Equitilt FlameGuard® 0.6mm steel - 50mm (Bondor) | 2023-05-15 | 2028-05-15 | Australia | S-P-08463 | Version 1 | EPD Australasia | https://epd-australasia.com/wp-content/uploads/2023/05/SP08463-Bondor-EPD-MW-Core_May23.pdf | m² |  | 13.3714 |  |  | 47.8 | 48 | -0.143 |  | 0 | 48 | 0 | 3.5748 | 3.5897 | -0.010694 | 0 | 0 | 3.5897 | 0
Structural Insulated Panel (SIP) | Panel - SIP ≤100mm | Panel - SIP ≤100mm | Panel - SIP ≤100mm, , KS1100KP Karrier Wall Panel, 75mm thick (Kingspan) | 2022-10-26 | 2027-10-26 | Asia Pacific (Australia, New Zealand, South-East Asia) | S-P-05483 | Version 1 | EPD Australasia | https://epd-australasia.com/wp-content/uploads/2022/11/SP05483-Kingspan-EPD-karrier-wall-panel_Oct22.pdf | m² |  | 13 |  |  | 49.3 | 49.5 | -0.202 |  | 0 | 49.5 | 0 | 3.7923 | 3.8077 | -0.015538 | 0 | 0 | 3.8077 | 0
Structural Insulated Panel (SIP) | Panel - SIP ≤100mm | Panel - SIP ≤100mm | Panel - SIP ≤100mm, , KS1100/1200RL Roofliner Panel, 75mm thick (Kingspan) | 2022-10-26 | 2027-10-26 | Asia Pacific (Australia, New Zealand, South-East Asia) | S-P-05484 | Version 1 | EPD Australasia | https://epd-australasia.com/wp-content/uploads/2022/11/SP05484-Kingspan-EPD-roofliner-panel_Oct22.pdf | m² |  | 13 |  |  | 49.5 | 49.7 | -0.202 |  | 0 | 49.7 | 0 | 3.8077 | 3.8231 | -0.015538 | 0 | 0 | 3.8231 | 0
Structural Insulated Panel (SIP) | Panel - SIP ≤100mm | Panel - SIP ≤100mm | Panel - SIP ≤100mm, , KS1000RW Trapezoidal Wall Panel, 100mm thick (Kingspan) | 2020-10-26 | 2027-10-26 | Asia Pacific (Australia, New Zealand, South-East Asia) | S-P-05482 | Version 1 | EPD Australasia | https://epd-australasia.com/wp-content/uploads/2022/11/SP05482-Kingspan-EPD-wallpanelOct22.pdf | m² |  | 12.3 |  |  | 50.4 | 50.6 | -0.192 |  | 0 | 50.6 | 0 | 4.0976 | 4.1138 | -0.01561 | 0 | 0 | 4.1138 | 0
Structural Insulated Panel (SIP) | Panel - SIP ≤100mm | Panel - SIP ≤100mm | Panel - SIP ≤100mm, , KS1000RW Trapezoidal Roof Panel, 100mm thick (Kingspan) | 2022-10-26 | 2027-10-26 | Asia Pacific (Australia, New Zealand, South-East Asia) | S-P-00846 | Version 2 | EPD Australasia | https://epd-australasia.com/wp-content/uploads/2018/04/SP00846-Kingspan-EPD-roof-panel_Oct22v2.pdf | m² |  | 12.3 |  |  | 50.4 | 50.6 | -0.192 |  | 0 | 50.6 | 0 | 4.0976 | 4.1138 | -0.01561 | 0 | 0 | 4.1138 | 0
Structural Insulated Panel (SIP) | Panel - SIP ≤100mm | Panel - SIP ≤100mm | Panel - SIP ≤100mm, , Evolution Panelised Facade, 80mm thick (Kingspan) | 2022-10-26 | 2027-10-26 | Asia Pacific (Australia, New Zealand, South-East Asia) | S-P-05481 | Version 1 | EPD Australasia | https://epd-australasia.com/wp-content/uploads/2022/11/SP005481-Kingspan-EPD-evolution-panelised-facade_Oct22.pdf | m² |  | 11.5 |  |  | 50.6 | 50.8 | -0.217 |  | 0 | 50.8 | 0 | 4.4 | 4.4174 | -0.01887 | 0 | 0 | 4.4174 | 0
Structural Insulated Panel (SIP) | Panel - SIP ≤100mm | Panel - SIP ≤100mm | Panel - SIP ≤100mm, , K-Dek Roof Panel with PVC membrane, 100mm thick (Kingspan) | 2022-10-26 | 2027-10-26 | Asia Pacific (Australia, New Zealand, South-East Asia) | S-P-00848 | Version 2 | EPD Australasia | https://epd-australasia.com/wp-content/uploads/2018/04/SP00848-Kingspan-EPD-k-dek-roof-panel_Oct22v2.pdf | m² |  | 11.2 |  |  | 51 | 51.2 | -0.248 |  | 0 | 51.2 | 0 | 4.5536 | 4.5714 | -0.022143 | 0 | 0 | 4.5714 | 0
Structural Insulated Panel (SIP) | Panel - SIP >100mm | Panel - SIP >100mm | Panel - SIP >100mm, , KS1000RW Trapezoidal Wall Panel, 120mm thick (Kingspan) | 2020-10-26 | 2027-10-26 | Asia Pacific (Australia, New Zealand, South-East Asia) | S-P-05482 | Version 1 | EPD Australasia | https://epd-australasia.com/wp-content/uploads/2022/11/SP05482-Kingspan-EPD-wallpanelOct22.pdf | m² |  | 13.1 |  |  | 55.6 | 55.8 | -0.167 |  | 0 | 55.8 | 0 | 4.2443 | 4.2595 | -0.012748 | 0 | 0 | 4.2595 | 0
Structural Insulated Panel (SIP) | Panel - SIP >100mm | Panel - SIP >100mm | Panel - SIP >100mm, , KS1000RW Trapezoidal Roof Panel, 120mm thick (Kingspan) | 2022-10-26 | 2027-10-26 | Asia Pacific (Australia, New Zealand, South-East Asia) | S-P-00846 | Version 2 | EPD Australasia | https://epd-australasia.com/wp-content/uploads/2018/04/SP00846-Kingspan-EPD-roof-panel_Oct22v2.pdf | m² |  | 13.1 |  |  | 55.6 | 55.8 | -0.167 |  | 0 | 55.8 | 0 | 4.2443 | 4.2595 | -0.012748 | 0 | 0 | 4.2595 | 0
Structural Insulated Panel (SIP) | Panel - SIP ≤100mm | Panel - SIP ≤100mm | Panel - SIP ≤100mm, , KS1100/1200RL Roofliner Panel, 100mm thick (Kingspan) | 2022-10-26 | 2027-10-26 | Asia Pacific (Australia, New Zealand, South-East Asia) | S-P-05484 | Version 1 | EPD Australasia | https://epd-australasia.com/wp-content/uploads/2022/11/SP05484-Kingspan-EPD-roofliner-panel_Oct22.pdf | m² |  | 14 |  |  | 55.8 | 56 | -0.172 |  | 0 | 56 | 0 | 3.9857 | 4 | -0.012286 | 0 | 0 | 4 | 0
Structural Insulated Panel (SIP) | Panel - SIP ≤100mm | Panel - SIP ≤100mm | Panel - SIP ≤100mm, , BondorPanel® 0.6mm steel – 50mm (Bondor) | 2023-05-15 | 2028-05-15 | Australia | S-P-08462 | Version 1 | EPD Australasia | https://epd-australasia.com/wp-content/uploads/2023/05/SP08462-Bondor-EPD_EPS-FR_May23.pdf | m² |  | 12 |  |  | 32.1 | 32.2 | -0.101 |  | 0 | 32.2 | 0 | 2.675 | 2.6833 | -0.0084167 | 0 | 0 | 2.6833 | 0
Structural Insulated Panel (SIP) | Panel - SIP ≤100mm | Panel - SIP ≤100mm | Panel - SIP ≤100mm, , Solaris Ridge® 0.6mm steel - 50mm (Bondor) | 2023-05-15 | 2028-05-15 | Australia | S-P-08462 | Version 1 | EPD Australasia | https://epd-australasia.com/wp-content/uploads/2023/05/SP08462-Bondor-EPD_EPS-FR_May23.pdf | m² |  | 10.2857 |  |  | 33.5 | 33.6 | -0.146 |  | 0 | 33.6 | 0 | 3.2569 | 3.2667 | -0.014194 | 0 | 0 | 3.2667 | 0
Structural Insulated Panel (SIP) | Panel - SIP ≤100mm | Panel - SIP ≤100mm | Panel - SIP ≤100mm, , SolarSpan® - 50mm (Bondor) | 2023-05-15 | 2028-05-15 | Australia | S-P-08462 | Version 1 | EPD Australasia | https://epd-australasia.com/wp-content/uploads/2023/05/SP08462-Bondor-EPD_EPS-FR_May23.pdf | m² |  | 10.6 |  |  | 38.1 | 38.2 | -0.155 |  | 0 | 38.2 | 0 | 3.5943 | 3.6038 | -0.014623 | 0 | 0 | 3.6038 | 0
Structural Insulated Panel (SIP) | Panel - SIP ≤100mm | Panel - SIP ≤100mm | Panel - SIP ≤100mm, , LuxeWall® - 50mm (Bondor) | 2023-05-15 | 2028-05-15 | Australia | S-P-08462 | Version 1 | EPD Australasia | https://epd-australasia.com/wp-content/uploads/2023/05/SP08462-Bondor-EPD_EPS-FR_May23.pdf | m² |  | 15.6 |  |  | 39.7 | 39.8 | -0.147 |  | 0 | 39.8 | 0 | 2.5449 | 2.5513 | -0.0094231 | 0 | 0 | 2.5513 | 0
Structural Insulated Panel (SIP) | Panel - SIP ≤100mm | Panel - SIP ≤100mm | Panel - SIP ≤100mm, , CoolRoof® - 50mm (Bondor) | 2023-05-15 | 2028-05-15 | Australia | S-P-08462 | Version 1 | EPD Australasia | https://epd-australasia.com/wp-content/uploads/2023/05/SP08462-Bondor-EPD_EPS-FR_May23.pdf | m² |  | 15.6 |  |  | 40 | 40.1 | -0.179 |  | 0 | 40.1 | 0 | 2.5641 | 2.5705 | -0.011474 | 0 | 0 | 2.5705 | 0
Structural Insulated Panel (SIP) | Panel - SIP ≤100mm | Panel - SIP ≤100mm | Panel - SIP ≤100mm, , BondorPanel® 0.4mm steel - 50mm (Bondor) | 2023-05-15 | 2028-05-15 | Australia | S-P-08462 | Version 1 | EPD Australasia | https://epd-australasia.com/wp-content/uploads/2023/05/SP08462-Bondor-EPD_EPS-FR_May23.pdf | m² |  | 8.9143 |  |  | 41.3 | 41.4 | -0.103 |  | 0 | 41.4 | 0 | 4.633 | 4.6442 | -0.011554 | 0 | 0 | 4.6442 | 0
Structural Insulated Panel (SIP) | Panel - SIP ≤100mm | Panel - SIP ≤100mm | Panel - SIP ≤100mm, , InsulRoof® - 50mm (Bondor) | 2023-05-15 | 2028-05-15 | Australia | S-P-08462 | Version 1 | EPD Australasia | https://epd-australasia.com/wp-content/uploads/2023/05/SP08462-Bondor-EPD_EPS-FR_May23.pdf | m² |  | 11.6 |  |  | 41.8 | 41.9 | -0.146 |  | 0 | 41.9 | 0 | 3.6034 | 3.6121 | -0.012586 | 0 | 0 | 3.6121 | 0
Structural Insulated Panel (SIP) | Panel - SIP ≤100mm | Panel - SIP ≤100mm | Panel - SIP ≤100mm, , Solaris Corro® 0.5mm steel - 50mm (Bondor) | 2023-05-15 | 2028-05-15 | Australia | S-P-08462 | Version 1 | EPD Australasia | https://epd-australasia.com/wp-content/uploads/2023/05/SP08462-Bondor-EPD_EPS-FR_May23.pdf | m² |  | 11.3 |  |  | 42.4 | 42.5 | -0.146 |  | 0 | 42.5 | 0 | 3.7522 | 3.7611 | -0.01292 | 0 | 0 | 3.7611 | 0
Structural Insulated Panel (SIP) | Panel - SIP ≤100mm | Panel - SIP ≤100mm | Panel - SIP ≤100mm, , BondorPanel® 0.4mm steel - 75mm (Bondor) | 2023-05-15 | 2028-05-15 | Australia | S-P-08462 | Version 1 | EPD Australasia | https://epd-australasia.com/wp-content/uploads/2023/05/SP08462-Bondor-EPD_EPS-FR_May23.pdf | m² |  | 10.3429 |  |  | 42.7 | 42.8 | -0.158 |  | 0 | 42.8 | 0 | 4.1285 | 4.1381 | -0.015276 | 0 | 0 | 4.1381 | 0
Structural Insulated Panel (SIP) | Panel - SIP ≤100mm | Panel - SIP ≤100mm | Panel - SIP ≤100mm, , Equitilt® 0.7mm steel – 50mm (Bondor) | 2023-05-15 | 2028-05-15 | Australia | S-P-08462 | Version 1 | EPD Australasia | https://epd-australasia.com/wp-content/uploads/2023/05/SP08462-Bondor-EPD_EPS-FR_May23.pdf | m² |  | 12 |  |  | 44.3 | 44.4 | -0.147 |  | 0 | 44.4 | 0 | 3.6917 | 3.7 | -0.01225 | 0 | 0 | 3.7 | 0
Structural Insulated Panel (SIP) | Panel - SIP ≤100mm | Panel - SIP ≤100mm | Panel - SIP ≤100mm, , r KS1100/1200CS Coldstore Panel, 75mm thick (Kingspan) | 2022-10-26 | 2027-10-26 | Asia Pacific (Australia, New Zealand, South-East Asia) | S-P-00845 | Version 2 | EPD Australasia | https://epd-australasia.com/wp-content/uploads/2018/04/SP00845-Kingspan-EPD-coldstore-panel_Oct22v2.pdf | m² |  | 13 |  |  | 48.5 | 48.6 | -0.181 |  | 0 | 48.6 | 0 | 3.7308 | 3.7385 | -0.013923 | 0 | 0 | 3.7385 | 0
Structural Insulated Panel (SIP) | Panel - SIP ≤100mm | Panel - SIP ≤100mm | Panel - SIP ≤100mm, , Architectural Wall Panel, 100mm thick (Kingspan) | 2022-10-26 | 2027-10-26 | Asia Pacific (Australia, New Zealand, South-East Asia) | S-P-00847 | Version 2 | EPD Australasia | https://epd-australasia.com/wp-content/uploads/2018/04/SP00847-Kingspan-EPD-architectural-wall-panel_Oct22v2.pdf | m² |  | 12.3 |  |  | 53.1 | 53.2 | -0.193 |  | 0 | 53.2 | 0 | 4.3171 | 4.3252 | -0.015691 | 0 | 0 | 4.3252 | 0
Structural Insulated Panel (SIP) | Panel - SIP ≤100mm | Panel - SIP ≤100mm | Panel - SIP ≤100mm, , KS1100/1200CS Coldstore Panel, 100mm thick (Kingspan) | 2022-10-26 | 2027-10-26 | Asia Pacific (Australia, New Zealand, South-East Asia) | S-P-00845 | Version 2 | EPD Australasia | https://epd-australasia.com/wp-content/uploads/2018/04/SP00845-Kingspan-EPD-coldstore-panel_Oct22v2.pdf | m² |  | 14 |  |  | 55.1 | 55.2 | -0.15 |  | 0 | 55.2 | 0 | 3.9357 | 3.9429 | -0.010714 | 0 | 0 | 3.9429 | 0
Structural Insulated Panel (SIP) | Panel - SIP ≤100mm | Panel - SIP ≤100mm | Panel - SIP ≤100mm, , KS1100KP Karrier Wall Panel, 100mm thick (Kingspan) | 2022-10-26 | 2027-10-26 | Asia Pacific (Australia, New Zealand, South-East Asia) | S-P-05483 | Version 1 | EPD Australasia | https://epd-australasia.com/wp-content/uploads/2022/11/SP05483-Kingspan-EPD-karrier-wall-panel_Oct22.pdf | m² |  | 14 |  |  | 55.7 | 55.8 | -0.172 |  | 0 | 55.8 | 0 | 3.9786 | 3.9857 | -0.012286 | 0 | 0 | 3.9857 | 0
Structural Insulated Panel (SIP) | Panel - SIP ≤100mm | Panel - SIP ≤100mm | Panel - SIP ≤100mm, , Evolution Panelised Facade, 100mm thick (Kingspan) | 2022-10-26 | 2027-10-26 | Asia Pacific (Australia, New Zealand, South-East Asia) | S-P-05481 | Version 1 | EPD Australasia | https://epd-australasia.com/wp-content/uploads/2022/11/SP005481-Kingspan-EPD-evolution-panelised-facade_Oct22.pdf | m² |  | 12.3 |  |  | 55.7 | 55.8 | -0.193 |  | 0 | 55.8 | 0 | 4.5285 | 4.5366 | -0.015691 | 0 | 0 | 4.5366 | 0
Structural Insulated Panel (SIP) | Panel - SIP >100mm | Panel - SIP >100mm | Panel - SIP >100mm, , KS1100/1200CS Coldstore Panel, 125mm thick (Kingspan) | 2022-10-26 | 2027-10-26 | Asia Pacific (Australia, New Zealand, South-East Asia) | S-P-00845 | Version 2 | EPD Australasia | https://epd-australasia.com/wp-content/uploads/2018/04/SP00845-Kingspan-EPD-coldstore-panel_Oct22v2.pdf | m² |  | 14.7 |  |  | 61.7 | 61.8 | -0.118 |  | 0 | 61.8 | 0 | 4.1973 | 4.2041 | -0.0080272 | 0 | 0 | 4.2041 | 0
Structural Insulated Panel (SIP) | Panel - SIP >100mm | Panel - SIP >100mm | Panel - SIP >100mm, , KS1100KP Karrier Wall Panel, 125mm thick (Kingspan) | 2022-10-26 | 2027-10-26 | Asia Pacific (Australia, New Zealand, South-East Asia) | S-P-05483 | Version 1 | EPD Australasia | https://epd-australasia.com/wp-content/uploads/2022/11/SP05483-Kingspan-EPD-karrier-wall-panel_Oct22.pdf | m² |  | 14.7 |  |  | 62.3 | 62.4 | -0.141 |  | 0 | 62.4 | 0 | 4.2381 | 4.2449 | -0.0095918 | 0 | 0 | 4.2449 | 0
Structural Insulated Panel (SIP) | Panel - SIP >100mm | Panel - SIP >100mm | Panel - SIP >100mm, , KS1100/1200RL Roofliner Panel, 125mm thick (Kingspan) | 2022-10-26 | 2027-10-26 | Asia Pacific (Australia, New Zealand, South-East Asia) | S-P-05484 | Version 1 | EPD Australasia | https://epd-australasia.com/wp-content/uploads/2022/11/SP05484-Kingspan-EPD-roofliner-panel_Oct22.pdf | m² |  | 14.7 |  |  | 62.4 | 62.5 | -0.141 |  | 0 | 62.5 | 0 | 4.2449 | 4.2517 | -0.0095918 | 0 | 0 | 4.2517 | 0
Structural Insulated Panel (SIP) | Panel - SIP >100mm | Panel - SIP >100mm | Panel - SIP >100mm, , Architectural Wall Panell, 140mm thick (Kingspan) | 2022-10-26 | 2027-10-26 | Asia Pacific (Australia, New Zealand, South-East Asia) | S-P-00847 | Version 2 | EPD Australasia | https://epd-australasia.com/wp-content/uploads/2018/04/SP00847-Kingspan-EPD-architectural-wall-panel_Oct22v2.pdf | m² |  | 13.9 |  |  | 63.6 | 63.7 | -0.143 |  | 0 | 63.7 | 0 | 4.5755 | 4.5827 | -0.010288 | 0 | 0 | 4.5827 | 0
Structural Insulated Panel (SIP) | Panel - SIP >100mm | Panel - SIP >100mm | Panel - SIP >100mm, , Evolution Panelised Facade, 140mm thick (Kingspan) | 2022-10-26 | 2027-10-26 | Asia Pacific (Australia, New Zealand, South-East Asia) | S-P-05481 | Version 1 | EPD Australasia | https://epd-australasia.com/wp-content/uploads/2022/11/SP005481-Kingspan-EPD-evolution-panelised-facade_Oct22.pdf | m² |  | 13.9 |  |  | 66.2 | 66.3 | -0.143 |  | 0 | 66.3 | 0 | 4.7626 | 4.7698 | -0.010288 | 0 | 0 | 4.7698 | 0
Structural Insulated Panel (SIP) | Panel - SIP >100mm | Panel - SIP >100mm | Panel - SIP >100mm, , KS1100KP Karrier Wall Panel, 150mm thick (Kingspan) | 2022-10-26 | 2027-10-26 | Asia Pacific (Australia, New Zealand, South-East Asia) | S-P-05483 | Version 1 | EPD Australasia | https://epd-australasia.com/wp-content/uploads/2022/11/SP05483-Kingspan-EPD-karrier-wall-panel_Oct22.pdf | m² |  | 15.5 |  |  | 69.2 | 69.3 | -0.108 |  | 0 | 69.3 | 0 | 4.4645 | 4.471 | -0.0069677 | 0 | 0 | 4.471 | 0
Structural Insulated Panel (SIP) | Panel - SIP ≤100mm | Panel - SIP ≤100mm | Panel - SIP ≤100mm, , EconoClad® 25mm (Metecno Pty Ltd t/a MetecnoPIR) | 2023-05-15 | 2028-05-15 | Australia | S-P-08464 | Version 1 | EPD Australasia | https://epd-australasia.com/wp-content/uploads/2023/05/SP08464-Bondor-EPD_PIR_May23.pdf | m² |  | 5.6 |  |  | 27.5 | 27.5 | 0.0328 |  | 0 | 27.5328 | 0 | 4.9107 | 4.9107 | 0.0058571 | 0 | 0 | 4.9166 | 0
Structural Insulated Panel (SIP) | Panel - SIP ≤100mm | Panel - SIP ≤100mm | Panel - SIP ≤100mm, , EconoClad® 40mm (Metecno Pty Ltd t/a MetecnoPIR) | 2023-05-15 | 2028-05-15 | Australia | S-P-08464 | Version 1 | EPD Australasia | https://epd-australasia.com/wp-content/uploads/2023/05/SP08464-Bondor-EPD_PIR_May23.pdf | m² |  | 6.3 |  |  | 30.7 | 30.7 | 0.0352 |  | 0 | 30.7352 | 0 | 4.873 | 4.873 | 0.0055873 | 0 | 0 | 4.8786 | 0
Structural Insulated Panel (SIP) | Panel - SIP ≤100mm | Panel - SIP ≤100mm | Panel - SIP ≤100mm, , EconoClad® 60mm (Metecno Pty Ltd t/a MetecnoPIR) | 2023-05-15 | 2028-05-15 | Australia | S-P-08464 | Version 1 | EPD Australasia | https://epd-australasia.com/wp-content/uploads/2023/05/SP08464-Bondor-EPD_PIR_May23.pdf | m² |  | 7.1 |  |  | 34.7 | 34.7 | 0.038 |  | 0 | 34.738 | 0 | 4.8873 | 4.8873 | 0.0053521 | 0 | 0 | 4.8927 | 0
Structural Insulated Panel (SIP) | Panel - SIP ≤100mm | Panel - SIP ≤100mm | Panel - SIP ≤100mm, , EconoClad® 80mm (Metecno Pty Ltd t/a MetecnoPIR) | 2023-05-15 | 2028-05-15 | Australia | S-P-08464 | Version 1 | EPD Australasia | https://epd-australasia.com/wp-content/uploads/2023/05/SP08464-Bondor-EPD_PIR_May23.pdf | m² |  | 7.9 |  |  | 38.7 | 38.7 | 0.0408 |  | 0 | 38.7408 | 0 | 4.8987 | 4.8987 | 0.0051646 | 0 | 0 | 4.9039 | 0
Structural Insulated Panel (SIP) | Panel - SIP ≤100mm | Panel - SIP ≤100mm | Panel - SIP ≤100mm, , EconoClad® 100mm (Metecno Pty Ltd t/a MetecnoPIR) | 2023-05-15 | 2028-05-15 | Australia | S-P-08464 | Version 1 | EPD Australasia | https://epd-australasia.com/wp-content/uploads/2023/05/SP08464-Bondor-EPD_PIR_May23.pdf | m² |  | 8.7 |  |  | 42.7 | 42.7 | 0.0436 |  | 0 | 42.7436 | 0 | 4.908 | 4.908 | 0.0050115 | 0 | 0 | 4.9131 | 0
Structural Insulated Panel (SIP) | Panel - SIP ≤100mm | Panel - SIP ≤100mm | Steel, Insulation panel, COLORBOND® steel for insulated panels in 0.40mm base metal thickness (BMT) (Bluescope) | 2023-07-31 | 2028-07-31 | Australia | S-P-09345 | Version 1 | EPD Australasia | https://epd-australasia.com/wp-content/uploads/2023/08/SP09345-Bluescope-EPD-COLORBOND-Insulated-Panels_Jul23.pdf | m² |  | 3.48 |  |  | 12.1938 | 12.2 | -0.00615 |  | 0 | 12.2 | 0 | 3.504 | 3.5057 | -0.0017672 | 0 | 0 | 3.5057 | 0
Structural Insulated Panel (SIP) | Panel - SIP ≤100mm | Panel - SIP ≤100mm | Panel - SIP ≤100mm, , MetecnoPanel® 75mm (Metecno Pty Ltd t/a MetecnoPIR) | 2023-05-15 | 2028-05-15 | Australia | S-P-08464 | Version 1 | EPD Australasia | https://epd-australasia.com/wp-content/uploads/2023/05/SP08464-Bondor-EPD_PIR_May23.pdf | m² |  | 13 |  |  | 55.1 | 55.1 | 0.0255 |  | 0 | 55.1255 | 0 | 4.2385 | 4.2385 | 0.0019615 | 0 | 0 | 4.2404 | 0
Structural Insulated Panel (SIP) | Panel - SIP ≤100mm | Panel - SIP ≤100mm | Panel - SIP ≤100mm, , MetecnoPanel® 50mm (Metecno Pty Ltd t/a MetecnoPIR) | 2023-05-15 | 2028-05-15 | Australia | S-P-08464 | Version 1 | EPD Australasia | https://epd-australasia.com/wp-content/uploads/2023/05/SP08464-Bondor-EPD_PIR_May23.pdf | m² |  | 12 |  |  | 49.9 | 49.9 | 0.0211 |  | 0 | 49.9211 | 0 | 4.1583 | 4.1583 | 0.0017583 | 0 | 0 | 4.1601 | 0
Structural Insulated Panel (SIP) | Cold room panel | Panel - SIP ≤100mm | Steel, Cold room panels, COLORBOND® Intramax® steel in 0.40mm base metal thickness (BMT) (Bluescope) | 2023-07-31 | 2028-07-31 | Australia | S-P-09346 | Version 1 | EPD Australasia | https://epd-australasia.com/wp-content/uploads/2023/08/SP09346-Bluescope-EPD-COLORBOND-Intramax_Jul23.pdf | m² |  | 3.48 |  |  | 12.195 | 12.2 | -0.00498 |  | 0 | 12.2 | 0 | 3.5043 | 3.5057 | -0.001431 | 0 | 0 | 3.5057 | 0
Structural Insulated Panel (SIP) | Panel - SIP ≤100mm | Panel - SIP ≤100mm | Panel - SIP ≤100mm, , MetecnoInspire® 60mm (Metecno Pty Ltd t/a MetecnoPIR) | 2023-05-15 | 2028-05-15 | Australia | S-P-08464 | Version 1 | EPD Australasia | https://epd-australasia.com/wp-content/uploads/2023/05/SP08464-Bondor-EPD_PIR_May23.pdf | m² |  | 14.3 |  |  | 55.5 | 55.5 | 0.0226 |  | 0 | 55.5226 | 0 | 3.8811 | 3.8811 | 0.0015804 | 0 | 0 | 3.8827 | 0
Structural Insulated Panel (SIP) | Panel - SIP ≤100mm | Panel - SIP ≤100mm | Steel, Insulation panel, COLORBOND® steel for insulated panels in 0.50mm base metal thickness (BMT) (Bluescope) | 2023-07-31 | 2028-07-31 | Australia | S-P-09345 | Version 1 | EPD Australasia | https://epd-australasia.com/wp-content/uploads/2023/08/SP09345-Bluescope-EPD-COLORBOND-Insulated-Panels_Jul23.pdf | m² |  | 4.26 |  |  | 14.1945 | 14.2 | -0.00553 |  | 0 | 14.2 | 0 | 3.332 | 3.3333 | -0.0012981 | 0 | 0 | 3.3333 | 0
Structural Insulated Panel (SIP) | Panel - SIP ≤100mm | Panel - SIP ≤100mm | Panel - SIP ≤100mm, , MetecnoInspire® 50mm (Metecno Pty Ltd t/a MetecnoPIR) | 2023-05-15 | 2028-05-15 | Australia | S-P-08464 | Version 1 | EPD Australasia | https://epd-australasia.com/wp-content/uploads/2023/05/SP08464-Bondor-EPD_PIR_May23.pdf | m² |  | 13.9 |  |  | 53.8 | 53.8 | 0.0202 |  | 0 | 53.8202 | 0 | 3.8705 | 3.8705 | 0.0014532 | 0 | 0 | 3.872 | 0
Structural Insulated Panel (SIP) | Cold room panel | Panel - SIP ≤100mm | Steel, Cold room panels, COLORBOND® Intramax® steel in 0.45mm base metal thickness (BMT) (Bluescope) | 2023-07-31 | 2028-07-31 | Australia | S-P-09346 | Version 1 | EPD Australasia | https://epd-australasia.com/wp-content/uploads/2023/08/SP09346-Bluescope-EPD-COLORBOND-Intramax_Jul23.pdf | m² |  | 3.87 |  |  | 13.1953 | 13.2 | -0.00467 |  | 0 | 13.2 | 0 | 3.4096 | 3.4109 | -0.0012067 | 0 | 0 | 3.4109 | 0
Structural Insulated Panel (SIP) | Cold room panel | Panel - SIP ≤100mm | Steel, Cold room panels, COLORBOND® Intramax® steel in 0.50mm base metal thickness (BMT) (Bluescope) | 2023-07-31 | 2028-07-31 | Australia | S-P-09346 | Version 1 | EPD Australasia | https://epd-australasia.com/wp-content/uploads/2023/08/SP09346-Bluescope-EPD-COLORBOND-Intramax_Jul23.pdf | m² |  | 4.26 |  |  | 14.1956 | 14.2 | -0.00436 |  | 0 | 14.2 | 0 | 3.3323 | 3.3333 | -0.0010235 | 0 | 0 | 3.3333 | 0
Structural Insulated Panel (SIP) | Panel - SIP ≤100mm | Panel - SIP ≤100mm | Steel, Insulation panel, COLORBOND® steel for insulated panels in 0.60mm base metal thickness (BMT) (Bluescope) | 2023-07-31 | 2028-07-31 | Australia | S-P-09345 | Version 1 | EPD Australasia | https://epd-australasia.com/wp-content/uploads/2023/08/SP09345-Bluescope-EPD-COLORBOND-Insulated-Panels_Jul23.pdf | m² |  | 5.05 |  |  | 16.2951 | 16.3 | -0.0049 |  | 0 | 16.3 | 0 | 3.2268 | 3.2277 | -0.0009703 | 0 | 0 | 3.2277 | 0
Structural Insulated Panel (SIP) | Cold room panel | Panel - SIP ≤100mm | Steel, Cold room panels, COLORBOND® Intramax® steel in 0.60mm base metal thickness (BMT) (Bluescope) | 2023-07-31 | 2028-07-31 | Australia | S-P-09346 | Version 1 | EPD Australasia | https://epd-australasia.com/wp-content/uploads/2023/08/SP09346-Bluescope-EPD-COLORBOND-Intramax_Jul23.pdf | m² |  | 5.05 |  |  | 16.2963 | 16.3 | -0.00373 |  | 0 | 16.3 | 0 | 3.227 | 3.2277 | -0.00073861 | 0 | 0 | 3.2277 | 0
Structural Insulated Panel (SIP) | Panel - SIP ≤100mm | Panel - SIP ≤100mm | Panel - SIP ≤100mm, K17 100 mm, (Kingspan) | 2023-03-23 | 2028-03-23 | Asia Pacific (Australia, New Zealand, South-East Asia) | S-P-07446 | Version 1 | EPD Australasia | https://epd-australasia.com/wp-content/uploads/2022/11/SP05484-Kingspan-EPD-roofliner-panel_Oct22.pdf | m² |  | 11.7714 |  |  | 16.2 | 16.1 | 0.102 |  | 0 | 16.202 | 0 | 1.3762 | 1.3677 | 0.008665 | 0 | 0 | 1.3764 | 0
Structural Insulated Panel (SIP) | Panel - SIP >100mm | Panel - SIP >100mm | Panel - SIP >100mm, , KS1100/1200RL Roofliner Panel, 150mm thick (Kingspan) | 2022-10-26 | 2027-10-26 | Asia Pacific (Australia, New Zealand, South-East Asia) | S-P-05484 | Version 1 | EPD Australasia | https://epd-australasia.com/wp-content/uploads/2022/11/SP05484-Kingspan-EPD-roofliner-panel_Oct22.pdf | m² |  | 15.5 |  |  | 69.4 | 69.4 | -0.108 |  | 0 | 69.4 | 0 | 4.4774 | 4.4774 | -0.0069677 | 0 | 0 | 4.4774 | 0
Structural Insulated Panel (SIP) | Panel - SIP >100mm | Panel - SIP >100mm | Panel - SIP >100mm, , KS1100/1200RL Roofliner Panel, 200mm thick (Kingspan) | 2022-10-26 | 2027-10-26 | Asia Pacific (Australia, New Zealand, South-East Asia) | S-P-05484 | Version 1 | EPD Australasia | https://epd-australasia.com/wp-content/uploads/2022/11/SP05484-Kingspan-EPD-roofliner-panel_Oct22.pdf | m² |  | 17.4 |  |  | 82.6 | 82.6 | -0.0451 |  | 0 | 82.6 | 0 | 4.7471 | 4.7471 | -0.002592 | 0 | 0 | 4.7471 | 0
Structural Insulated Panel (SIP) | Panel - SIP >100mm | Panel - SIP >100mm | Panel - SIP >100mm, , KS1100KP Karrier Wall Panel, 200mm thick (Kingspan) | 2022-10-26 | 2027-10-26 | Asia Pacific (Australia, New Zealand, South-East Asia) | S-P-05483 | Version 1 | EPD Australasia | https://epd-australasia.com/wp-content/uploads/2022/11/SP05483-Kingspan-EPD-karrier-wall-panel_Oct22.pdf | m² |  | 17.4 |  |  | 82.5 | 82.5 | -0.045 |  | 0 | 82.5 | 0 | 4.7414 | 4.7414 | -0.0025862 | 0 | 0 | 4.7414 | 0
Structural Insulated Panel (SIP) | Panel - SIP >100mm | Panel - SIP >100mm | Panel - SIP >100mm, , KS1100/1200CS Coldstore Panel, 150mm thick (Kingspan) | 2022-10-26 | 2027-10-26 | Asia Pacific (Australia, New Zealand, South-East Asia) | S-P-00845 | Version 2 | EPD Australasia | https://epd-australasia.com/wp-content/uploads/2018/04/SP00845-Kingspan-EPD-coldstore-panel_Oct22v2.pdf | m² |  | 15.5 |  |  | 68.4 | 68.4 | -0.0869 |  | 0 | 68.4 | 0 | 4.4129 | 4.4129 | -0.0056065 | 0 | 0 | 4.4129 | 0
Structural Insulated Panel (SIP) | Panel - SIP >100mm | Panel - SIP >100mm | Panel - SIP >100mm, , MetecnoPanel® 200mm (Metecno Pty Ltd t/a MetecnoPIR) | 2023-05-15 | 2028-05-15 | Australia | S-P-08464 | Version 1 | EPD Australasia | https://epd-australasia.com/wp-content/uploads/2023/05/SP08464-Bondor-EPD_PIR_May23.pdf | m² |  | 17.4 |  |  | 84.8 | 84.7 | 0.0534 |  | 0 | 84.7534 | 0 | 4.8736 | 4.8678 | 0.003069 | 0 | 0 | 4.8709 | 0
Structural Insulated Panel (SIP) | Panel - SIP ≤100mm | Panel - SIP ≤100mm | Panel - SIP ≤100mm, K17 50 mm, (Kingspan) | 2023-03-23 | 2028-03-23 | Asia Pacific (Australia, New Zealand, South-East Asia) | S-P-07446 | Version 1 | EPD Australasia | https://epd-australasia.com/wp-content/uploads/2023/05/SP08464-Bondor-EPD_PIR_May23.pdf | m² |  | 8.9143 |  |  | 9.79 | 9.69 | 0.0944 |  | 0 | 9.7844 | 0 | 1.0982 | 1.087 | 0.01059 | 0 | 0 | 1.0976 | 0
Structural Insulated Panel (SIP) | Panel - SIP >100mm | Panel - SIP >100mm | Panel - SIP >100mm, , MetecnoPanel® 150mm (Metecno Pty Ltd t/a MetecnoPIR) | 2023-05-15 | 2028-05-15 | Australia | S-P-08464 | Version 1 | EPD Australasia | https://epd-australasia.com/wp-content/uploads/2023/05/SP08464-Bondor-EPD_PIR_May23.pdf | m² |  | 15.5 |  |  | 70.7 | 70.6 | 0.0405 |  | 0 | 70.6405 | 0 | 4.5613 | 4.5548 | 0.0026129 | 0 | 0 | 4.5575 | 0
Structural Insulated Panel (SIP) | Panel - SIP ≤100mm | Panel - SIP ≤100mm | Panel - SIP ≤100mm, , MetecnoSpan® 100mm (Metecno Pty Ltd t/a MetecnoPIR) | 2023-05-15 | 2028-05-15 | Australia | S-P-08464 | Version 1 | EPD Australasia | https://epd-australasia.com/wp-content/uploads/2023/05/SP08464-Bondor-EPD_PIR_May23.pdf | m² |  | 13.2 |  |  | 58.8 | 58.7 | 0.039 |  | 0 | 58.739 | 0 | 4.4545 | 4.447 | 0.0029545 | 0 | 0 | 4.4499 | 0
Structural Insulated Panel (SIP) | Panel - SIP >100mm | Panel - SIP >100mm | Panel - SIP >100mm, , MetecnoPanel® 125mm (Metecno Pty Ltd t/a MetecnoPIR) | 2023-05-15 | 2028-05-15 | Australia | S-P-08464 | Version 1 | EPD Australasia | https://epd-australasia.com/wp-content/uploads/2023/05/SP08464-Bondor-EPD_PIR_May23.pdf | m² |  | 14.7 |  |  | 63 | 62.9 | 0.0339 |  | 0 | 62.9339 | 0 | 4.2857 | 4.2789 | 0.0023061 | 0 | 0 | 4.2812 | 0
Structural Insulated Panel (SIP) | Panel - SIP ≤100mm | Panel - SIP ≤100mm | Panel - SIP ≤100mm, , MetecnoInspire® 100mm (Metecno Pty Ltd t/a MetecnoPIR) | 2023-05-15 | 2028-05-15 | Australia | S-P-08464 | Version 1 | EPD Australasia | https://epd-australasia.com/wp-content/uploads/2023/05/SP08464-Bondor-EPD_PIR_May23.pdf | m² |  | 16 |  |  | 64.1 | 64 | 0.0285 |  | 0 | 64.0285 | 0 | 4.0062 | 4 | 0.0017813 | 0 | 0 | 4.0018 | 0
Structural Insulated Panel (SIP) | Panel - SIP ≤100mm | Panel - SIP ≤100mm | Panel - SIP ≤100mm, , MetecnoSpan® 80mm (Metecno Pty Ltd t/a MetecnoPIR) | 2023-05-15 | 2028-05-15 | Australia | S-P-08464 | Version 1 | EPD Australasia | https://epd-australasia.com/wp-content/uploads/2023/05/SP08464-Bondor-EPD_PIR_May23.pdf | m² |  | 12.7 |  |  | 54.8 | 54.7 | 0.0361 |  | 0 | 54.7361 | 0 | 4.315 | 4.3071 | 0.0028425 | 0 | 0 | 4.3099 | 0
Structural Insulated Panel (SIP) | Panel - SIP ≤100mm | Panel - SIP ≤100mm | Panel - SIP ≤100mm, , MetecnoPanel® 100mm (Metecno Pty Ltd t/a MetecnoPIR) | 2023-05-15 | 2028-05-15 | Australia | S-P-08464 | Version 1 | EPD Australasia | https://epd-australasia.com/wp-content/uploads/2023/05/SP08464-Bondor-EPD_PIR_May23.pdf | m² |  | 14 |  |  | 60.2 | 60.1 | 0.0294 |  | 0 | 60.1294 | 0 | 4.3 | 4.2929 | 0.0021 | 0 | 0 | 4.295 | 0
Structural Insulated Panel (SIP) | Panel - SIP >100mm | Panel - SIP >100mm | Panel - SIP >100mm, , KS1100/1200CS Coldstore Panel, 200mm thick (Kingspan) | 2022-10-26 | 2027-10-26 | Asia Pacific (Australia, New Zealand, South-East Asia) | S-P-00845 | Version 2 | EPD Australasia | https://epd-australasia.com/wp-content/uploads/2018/04/SP00845-Kingspan-EPD-coldstore-panel_Oct22v2.pdf | m² |  | 17.4 |  |  | 81.7 | 81.6 | -0.024 |  | 0 | 81.6 | 0 | 4.6954 | 4.6897 | -0.0013793 | 0 | 0 | 4.6897 | 0
Structural Insulated Panel (SIP) | Panel - SIP ≤100mm | Panel - SIP ≤100mm | Panel - SIP ≤100mm, K17 25 mm, (Kingspan) | 2023-03-23 | 2028-03-23 | Asia Pacific (Australia, New Zealand, South-East Asia) | S-P-07446 | Version 1 | EPD Australasia | https://epd-australasia.com/wp-content/uploads/2018/04/SP00845-Kingspan-EPD-coldstore-panel_Oct22v2.pdf | m² |  | 6.0571 |  |  | 7.16 | 7.06 | 0.0912 |  | 0 | 7.1512 | 0 | 1.1821 | 1.1656 | 0.015057 | 0 | 0 | 1.1806 | 0
Structural Insulated Panel (SIP) | Panel - SIP ≤100mm | Panel - SIP ≤100mm | Panel - SIP ≤100mm, , MetecnoInspire® 80mm (Metecno Pty Ltd t/a MetecnoPIR) | 2023-05-15 | 2028-05-15 | Australia | S-P-08464 | Version 1 | EPD Australasia | https://epd-australasia.com/wp-content/uploads/2023/05/SP08464-Bondor-EPD_PIR_May23.pdf | m² |  | 15.1 |  |  | 60.1 | 60 | 0.0257 |  | 0 | 60.0257 | 0 | 3.9801 | 3.9735 | 0.001702 | 0 | 0 | 3.9752 | 0
Structural Insulated Panel (SIP) | Panel - SIP ≤100mm | Panel - SIP ≤100mm | Panel - SIP ≤100mm, , MetecnoSpan® 60mm (Metecno Pty Ltd t/a MetecnoPIR) | 2023-05-15 | 2028-05-15 | Australia | S-P-08464 | Version 1 | EPD Australasia | https://epd-australasia.com/wp-content/uploads/2023/05/SP08464-Bondor-EPD_PIR_May23.pdf | m² |  | 11.6 |  |  | 50.8 | 50.7 | 0.0333 |  | 0 | 50.7333 | 0 | 4.3793 | 4.3707 | 0.0028707 | 0 | 0 | 4.3736 | 0
Structural Insulated Panel (SIP) | Panel - SIP ≤100mm | Panel - SIP ≤100mm | Panel - SIP ≤100mm, , MetecnoSpan® 40mm (Metecno Pty Ltd t/a MetecnoPIR) | 2023-05-15 | 2028-05-15 | Australia | S-P-08464 | Version 1 | EPD Australasia | https://epd-australasia.com/wp-content/uploads/2023/05/SP08464-Bondor-EPD_PIR_May23.pdf | m² |  | 10.7 |  |  | 46.7 | 46.6 | 0.0297 |  | 0 | 46.6297 | 0 | 4.3645 | 4.3551 | 0.0027757 | 0 | 0 | 4.3579 | 0
Thermal break |  | Thermal break | Thermal break, , Warm Edge Spacer SP12, SP13, SP14 (Technoform) (Global) | 2023-12-11 | 2028-12-11 | Global | S-P-10425 |  | EPD (International) | https://api.environdec.com/api/v1/EPDLibrary/Files/03d0f5d1-0321-4714-fbbb-08dbfcbc4c1b/Data | kg |  |  |  | 0.0431 | 0.0095251 | 0.009482 | 1.3792e-05 | 8.3614e-06 | 0 | 0.0095042 | 0 | 0.0095251 | 0.009482 | 1.3792e-05 | 8.3614e-06 | 0 | 0.0095042 | 0
Tile | Ceramic tiles | Pavers Ceramic | Ceramic tiles, , Ceramic Facade Tile Products (Xiamen Togen Building Products Co.,Ltd) (Global) | 2023-09-27 | 2028-09-27 | Global | S-P-10800 |  | EPD (International) | https://api.environdec.com/api/v1/EPDLibrary/Files/78cb0e72-3625-4e9f-acd5-08dbbea226bc/Data | kg | 2250 |  |  |  | 0.236 | 0.308 | -0.0723 | 0.000247 | 0 | 0.30825 | 0 | 0.236 | 0.308 | -0.0723 | 0.000247 | 0 | 0.30825 | 0
Tile | Terracotta tiles | Roof tiles - clay | Roof tiles - clay, , Terracotta tiles (Sahtas) (Turkey) | 2022-01-07 | 2027-01-06 | Turkey | S-P-02240 |  | EPD (International) | https://api.environdec.com/api/v1/EPDLibrary/Files/8280064d-71bf-4f2e-abbc-08d9c4927501/Data | tonne |  | 60.02 |  |  | 521.4928 | 568.144 | -47.6508 |  | 0 | 568.144 | 0 | 0.52149 | 0.56814 | -0.047651 | 0 | 0 | 0.56814 | 0
Tile | Ceramic tiles | Pavers Ceramic | Ceramic tiles, , Ceramic wall tiles (Kaleseramik Canakkale) (Global) | 2018-05-28 | 2023-05-14 | Global | S-P-00873 |  | EPD (International) | Data (environdec.com) | kg |  | 14 |  |  | 0.73571 | 0.73571 | 0.000545 | 0.00048786 | 0 | 0.73675 | 0 | 0.73571 | 0.73571 | 0.000545 | 0.00048786 | 0 | 0.73675 | 0
Tile | Terracotta tiles | Roof tiles - clay | Roof tiles - clay, , Clay roofing tiles (HISPALYT) (Global) | 2017-06-12 | 2024-05-31 | Global | HISPALYT-008-001 |  | AENOR | HISPALYT - Asociación Española de Fabricantes de Ladrillos y Tejas de Arcilla Cocida - Publicaciones | tonne | 2000 |  |  |  | 199 |  |  |  | 0 | 199 | 0 | 0.199 | 0 | 0 | 0 | 0 | 0.199 | 0
Tile | Ceramic tiles | Pavers Ceramic | Ceramic tiles, , Ceramic tiles for exterior and interior floor and wall coverings (Exa) (Global) | 2023-01-04 | 2028-01-04 | Global | S-P-08006 |  | EPD (International) | https://api.environdec.com/api/v1/EPDLibrary/Files/9435e4ac-691f-4b28-2314-08daedae32be/Data | kg |  | 24.5 |  |  | 0.82041 | 0.81633 | 0.0034286 | 0.0001551 | 0 | 0.81991 | 0 | 0.82041 | 0.81633 | 0.0034286 | 0.0001551 | 0 | 0.81991 | 0
Tile | Terracotta tiles | Roof tiles - clay | Roof tiles - clay, , Tile (Prayag Clay Products Limited (PCPL) (Global) | 2023-02-03 | 2028-02-02 | Global | S-P-06476 |  | EPD (International) | https://api.environdec.com/api/v1/EPDLibrary/Files/53ffd826-e11c-42dd-90ce-08db0d9b78e5/Data | tonne |  |  |  |  | 47.9 | 47.4 | 0.424 | 0.00809 | 0 | 47.8321 | 0 | 0.0479 | 0.0474 | 0.000424 | 8.09e-06 | 0 | 0.047832 | 0
Tile | Terracotta tiles | Roof tiles - clay | Roof tiles - clay, , Clay roofing tile (BMI Sverige AB) (Sweden) | 2023-04-02 | 2028-04-03 | Sweden | S-P-08975 |  | EPD (International) | https://api.environdec.com/api/v1/EPDLibrary/Files/0cbd0b42-8096-4ad3-74ff-08dba3f6d3f1/Data | tonne |  |  |  |  | 316.15 | 312.7514 | 2.0219 |  | 0 | 314.7733 | 0 | 0.31615 | 0.31275 | 0.0020219 | 0 | 0 | 0.31477 | 0
Tile | Ceramic tiles | Pavers Ceramic | Ceramic tiles, , Porcelain Stone ware tiles (Saloni) (Global) | 2022-03-17 | 2027-03-16 | Global | S-P-01155 |  | EPD (International) | https://api.environdec.com/api/v1/EPDLibrary/Files/08e8581b-33e7-4738-566c-08da12da9675/Data | kg |  | 22.1 |  |  | 0.46154 | 0.45701 | 0.0021448 | 0.00022805 | 0 | 0.45939 | 0 | 0.46154 | 0.45701 | 0.0021448 | 0.00022805 | 0 | 0.45939 | 0
Timber & engineered woods | Plywood | Plywood (all) | Plywood, A-bond 17 mm (formwork),FWPA | 2017-12-08 | 2022-12-08 | Australia | S-P-00564 | Version 1.2 | EPD Australasia | https://epd-australasia.com/epd/plywood/ | m³ | 514.7059 |  |  |  | -248.2353 | 526.4706 | -776.4706 |  | 868.1373 | 618.1373 | 868.1373 | -0.48229 | 1.0229 | -1.5086 | 0 | 1.6867 | 1.201 | 1.6867
Timber & engineered woods | Particleboard | Decorative pb | Decorative Pboard, 18 mm E0 & E1 moisture resistant (MR) melamine coated, decorative particleboard, Wood solutions, FWPA, Australia | 2017-12-08 | 2022-12-08 | Australia | S-P-00562 | Version 1.2 | EPD Australasia | https://epd-australasia.com/wp-content/uploads/2018/04/EDP-3-Particleboard-Dec-2020-1.pdf | m³ | 656 |  |  |  | -486.9966 | 522.5763 | -1011.7966 |  | 1118.48 | 629.2597 | 1118.48 | -0.74237 | 0.79661 | -1.5424 | 0 | 1.705 | 0.95924 | 1.705
Timber & engineered woods | OSB | OSB | Oriented Strand Board (OSB) (Kronospan Orman) (Turkey) | 2023-06-15 | 2028-06-14 | Turkey | S-P-08738 |  | EPD (International) | https://api.environdec.com/api/v1/EPDLibrary/Files/6af2b676-5a23-43a9-86a6-08db9e3bfd8a/Data | m³ | 630 |  |  |  | -841 | 195 | -1040 |  | 1039.5 | 195 | 1039.5 | -1.3349 | 0.30952 | -1.6508 | 0 | 1.65 | 0.30952 | 1.65
Timber & engineered woods | Hardwood | Sawn hardwood | Hardwood, rough sawn, kiln-dried H3 ACQ, Australia | 2017-12-08 | 2022-12-08 | Australia | S-P-00561 | Version 1.2 | EPD Australasia | https://epd-australasia.com/wp-content/uploads/2018/04/EDP-2-Hardwood-Dec-2020-2.pdf | m³ | 735 |  |  |  | -860.5 | 236.4 | -1099.879 |  | 1212.75 | 349.271 | 1212.75 | -1.1707 | 0.32163 | -1.4964 | 0 | 1.65 | 0.4752 | 1.65
Timber & engineered woods | Hardwood | Sawn hardwood | Hardwood, rough sawn, kiln-dried H3 copper, Australia | 2017-12-08 | 2022-12-08 | Australia | S-P-00561 | Version 1.2 | EPD Australasia | https://epd-australasia.com/wp-content/uploads/2018/04/EDP-2-Hardwood-Dec-2020-2.pdf | m³ | 735 |  |  |  | -856.5 | 240.5 | -1099.9283 |  | 1212.75 | 353.3217 | 1212.75 | -1.1653 | 0.32721 | -1.4965 | 0 | 1.65 | 0.48071 | 1.65
Timber & engineered woods | Hardwood | Sawn hardwood | Hardwood, rough sawn, kiln-dried H1, FWPA, Australia | 2017-12-08 | 2022-12-08 | Australia | S-P-00561 | Version 1.2 | EPD Australasia | https://epd-australasia.com/wp-content/uploads/2018/04/EDP-2-Hardwood-Dec-2020-2.pdf | m³ | 735 |  |  |  | -877.2 | 219.8 | -1099.9976 |  | 1212.75 | 332.5524 | 1212.75 | -1.1935 | 0.29905 | -1.4966 | 0 | 1.65 | 0.45245 | 1.65
Timber & engineered woods | Hardwood | Sawn hardwood | Hardwood, rough-sawn, kiln-dried hardwood, Wood solutions, FWPA, Australia | 2017-12-08 | 2022-12-08 | Australia | S-P-00561 | Version 1.2 | EPD Australasia | https://epd-australasia.com/wp-content/uploads/2018/04/EDP-2-Hardwood-Dec-2020-2.pdf | m³ | 735 |  |  |  | -888 | 209 | -1100 |  | 1212.75 | 321.75 | 1212.75 | -1.2082 | 0.28435 | -1.4966 | 0 | 1.65 | 0.43776 | 1.65
Timber & engineered woods | Hardwood | Sawn hardwood | Hardwood, dressed, kiln-dried H3 ACQ, Australia | 2017-12-08 | 2022-12-08 | Australia | S-P-00561 | Version 1.2 | EPD Australasia | https://epd-australasia.com/wp-content/uploads/2018/04/EDP-2-Hardwood-Dec-2020-2.pdf | m³ | 735 |  |  |  | -703.5 | 354.4 | -1059.879 |  | 1212.75 | 507.271 | 1212.75 | -0.95714 | 0.48218 | -1.442 | 0 | 1.65 | 0.69016 | 1.65
Timber & engineered woods | Hardwood | Sawn hardwood | Hardwood, dressed, kiln-dried H1, Australia | 2017-12-08 | 2022-12-08 | Australia | S-P-00561 | Version 1.2 | EPD Australasia | https://epd-australasia.com/wp-content/uploads/2018/04/EDP-2-Hardwood-Dec-2020-2.pdf | m³ | 735 |  |  |  | -720.2 | 337.8 | -1059.9976 |  | 1212.75 | 490.5524 | 1212.75 | -0.97986 | 0.45959 | -1.4422 | 0 | 1.65 | 0.66742 | 1.65
Timber & engineered woods | Hardwood | Sawn hardwood | Hardwood, dressed, kiln-dried hardwood, Wood solutions, FWPA, Australia | 2017-12-08 | 2022-12-08 | Australia | S-P-00561 | Version 1.2 | EPD Australasia | https://epd-australasia.com/wp-content/uploads/2018/04/EDP-2-Hardwood-Dec-2020-2.pdf | m³ | 735 |  |  |  | -731 | 327 | -1060 |  | 1212.75 | 479.75 | 1212.75 | -0.99456 | 0.4449 | -1.4422 | 0 | 1.65 | 0.65272 | 1.65
Timber & engineered woods | Hardwood | Sawn hardwood | Hardwood, dressed, kiln-dried H3 copper, Australia | 2017-12-08 | 2022-12-08 | Australia | S-P-00561 | Version 1.2 | EPD Australasia | https://epd-australasia.com/wp-content/uploads/2018/04/EDP-2-Hardwood-Dec-2020-2.pdf | m³ | 735 |  |  |  | -709.5 | 348.5 | -1059.9283 |  | 1212.75 | 501.3217 | 1212.75 | -0.96531 | 0.47415 | -1.4421 | 0 | 1.65 | 0.68207 | 1.65
Timber & engineered woods | LVL | LVL | S-beam LVL (Kerto) (Finland) | 2022-01-21 | 2027-01-21 | Finland | S-P-02802 |  | EPD (International) | https://api.environdec.com/api/v1/EPDLibrary/Files/a53edc97-874a-46e3-cddc-08d9df0ea78f/Data | m³ | 510 |  |  |  | -382 | 280 | -663 |  | 784.6667 | 401.6667 | 784.6667 | -0.74902 | 0.54902 | -1.3 | 0 | 1.5386 | 0.78758 | 1.5386
Timber & engineered woods | LVL | LVL | Q-panel LVL (Kerto) (Finland) | 2022-01-21 | 2027-01-21 | Finland | S-P-02802 |  | EPD (International) | https://api.environdec.com/api/v1/EPDLibrary/Files/a53edc97-874a-46e3-cddc-08d9df0ea78f/Data | m³ | 510 |  |  |  | -382 | 280 | -663 |  | 784.6667 | 401.6667 | 784.6667 | -0.74902 | 0.54902 | -1.3 | 0 | 1.5386 | 0.78758 | 1.5386
Timber & engineered woods | LVL | LVL | Qp-beam LVL (Kerto) (Finland) | 2022-01-21 | 2027-01-21 | Finland | S-P-02802 |  | EPD (International) | https://api.environdec.com/api/v1/EPDLibrary/Files/a53edc97-874a-46e3-cddc-08d9df0ea78f/Data | m³ | 510 |  |  |  | -382 | 280 | -663 |  | 784.6667 | 401.6667 | 784.6667 | -0.74902 | 0.54902 | -1.3 | 0 | 1.5386 | 0.78758 | 1.5386
Timber & engineered woods | LVL | LVL | Kate LVL (Kerto) (Finland) | 2022-01-21 | 2027-01-21 | Finland | S-P-02802 |  | EPD (International) | https://api.environdec.com/api/v1/EPDLibrary/Files/a53edc97-874a-46e3-cddc-08d9df0ea78f/Data | m³ | 510 |  |  |  | -382 | 280 | -663 |  | 784.6667 | 401.6667 | 784.6667 | -0.74902 | 0.54902 | -1.3 | 0 | 1.5386 | 0.78758 | 1.5386
Timber & engineered woods | LVL | LVL | L-panel LVL (Kerto) (Finland) | 2022-01-21 | 2027-01-21 | Finland | S-P-02802 |  | EPD (International) | https://api.environdec.com/api/v1/EPDLibrary/Files/a53edc97-874a-46e3-cddc-08d9df0ea78f/Data | m³ | 440 |  |  |  | -382 | 280 | -663 |  | 784.6667 | 401.6667 | 784.6667 | -0.86818 | 0.63636 | -1.5068 | 0 | 1.7833 | 0.91288 | 1.7833
Timber & engineered woods | LVL | LVL | T-Stud LVL (Kerto) (Finland) | 2022-01-21 | 2027-01-21 | Finland | S-P-02802 |  | EPD (International) | https://api.environdec.com/api/v1/EPDLibrary/Files/a53edc97-874a-46e3-cddc-08d9df0ea78f/Data | m³ | 440 |  |  |  | -382 | 280 | -663 |  | 784.6667 | 401.6667 | 784.6667 | -0.86818 | 0.63636 | -1.5068 | 0 | 1.7833 | 0.91288 | 1.7833
Timber & engineered woods | Particleboard | Particleboard | Particleboard, 22 mm flooring, Wood solutions, FWPA, Australia | 2017-12-08 | 2022-12-08 | Australia | S-P-00562 | Version 1.2 | EPD Australasia | https://epd-australasia.com/wp-content/uploads/2018/04/EDP-3-Particleboard-Dec-2020-1.pdf | m³ | 722.7273 |  |  |  | -417.2727 | 622.7273 | -1040.9091 |  | 1205.75 | 787.5682 | 1205.75 | -0.57736 | 0.86164 | -1.4403 | 0 | 1.6683 | 1.0897 | 1.6683
Timber & engineered woods | GLT&CLT (sw) | GLT&CLT (softwood) | GLT&CLT (sw), Global, CLT (Cross Laminated Timber) (Stora Enso) (Austria) | 2021-02-10 | 2026-02-11 | Austria | S-P-02033 |  | EPD (International) | https://api.environdec.com/api/v1/EPDLibrary/Files/186e4440-1809-4e7e-41b3-08d8dc8471b1/Data | m³ | 470 |  |  |  | -707 | 53.8 | -779 |  | 761.9333 | 53.8 | 761.9333 | -1.5043 | 0.11447 | -1.6574 | 0 | 1.6211 | 0.11447 | 1.6211
Timber & engineered woods | LVL | LVL | LVL (Stora Enso) (Finland) | 2023-10-06 | 2028-10-06 | Finland | S-P-09942 |  | EPD (International) | https://api.environdec.com/api/v1/EPDLibrary/Files/43bb8147-f766-4606-86f3-08dbc3e797a5/Data | m³ | 510 |  |  |  | -643 | 121 | -765 |  | 766.3333 | 122.3333 | 766.3333 | -1.2608 | 0.23725 | -1.5 | 0 | 1.5026 | 0.23987 | 1.5026
Timber & engineered woods | Softwood | Sawn softwood, surfaced | Softwood (Radiata pine), surfaced, kiln-dried, H2 LOSP treated, [majority from sustainable forest management practices] (FWPA) | 2022-02-14 | 2027-02-14 | Australia | S-P-00560 | Version 2.0 | EPD Australasia | https://epd-australasia.com/wp-content/uploads/2018/04/EPD-1_Softwood_Revised-14-Feb-2022.pdf | m³ | 551 |  |  |  | -706.2 | 168.7 | -874.9835 |  | 888.9467 | 182.6632 | 888.9467 | -1.2817 | 0.30617 | -1.588 | 0 | 1.6133 | 0.33151 | 1.6133
Timber & engineered woods | Softwood | Sawn softwood, surfaced | Softwood (Radiata pine), surfaced, kiln-dried, H3 copper azole treated, [majority from sustainable forest management practices] (FWPA) | 2022-02-14 | 2027-02-14 | Australia | S-P-00560 | Version 2.0 | EPD Australasia | https://epd-australasia.com/wp-content/uploads/2018/04/EPD-1_Softwood_Revised-14-Feb-2022.pdf | m³ | 551 |  |  |  | -703.1 | 171.8 | -874.9635 |  | 888.9467 | 185.7832 | 888.9467 | -1.276 | 0.3118 | -1.588 | 0 | 1.6133 | 0.33717 | 1.6133
Timber & engineered woods | Softwood | Sawn softwood | Softwood (Radiata pine), roughsawn, kiln-dried, H3 Copper Azole treated, e.g. framing [majority from sustainable forest management practices] (FWPA) | 2022-02-14 | 2027-02-14 | Australia | S-P-00560 | Version 2.0 | EPD Australasia | https://epd-australasia.com/wp-content/uploads/2018/04/EPD-1_Softwood_Revised-14-Feb-2022.pdf | m³ | 551 |  |  |  | -749.1 | 131.8 | -880.9635 |  | 888.9467 | 139.7832 | 888.9467 | -1.3595 | 0.2392 | -1.5988 | 0 | 1.6133 | 0.25369 | 1.6133
Timber & engineered woods | Particleboard | Particleboard | Particleboard, 25 mm flooring, Wood solutions, FWPA, Australia | 2017-12-08 | 2022-12-08 | Australia | S-P-00562 | Version 1.2 | EPD Australasia | https://epd-australasia.com/wp-content/uploads/2018/04/EDP-3-Particleboard-Dec-2020-1.pdf | m³ | 732 |  |  |  | -420 | 628 | -1048 |  | 1221.22 | 801.22 | 1221.22 | -0.57377 | 0.85792 | -1.4317 | 0 | 1.6683 | 1.0946 | 1.6683
Timber & engineered woods | Plywood | Plywood (all) | Plywood, A-bond, 7 mm (bracing), FWPA | 2017-12-08 | 2022-12-08 | Australia | S-P-00564 | Version 1.2 | EPD Australasia | https://epd-australasia.com/epd/plywood/ | m³ | 492.8571 |  |  |  | -331.4286 | 440 | -771.4286 |  | 831.2857 | 499.8571 | 831.2857 | -0.67246 | 0.89275 | -1.5652 | 0 | 1.6867 | 1.0142 | 1.6867
Timber & engineered woods | Plywood | Plywood (all) | Plywood, A-bond, 9 mm (structural), FWPA | 2017-12-08 | 2022-12-08 | Australia | S-P-00564 | Version 1.2 | EPD Australasia | https://epd-australasia.com/epd/plywood/ | m³ | 493.3333 |  |  |  | -353.3333 | 422.2222 | -775.5556 |  | 832.0889 | 478.7556 | 832.0889 | -0.71622 | 0.85586 | -1.5721 | 0 | 1.6867 | 0.97045 | 1.6867
Timber & engineered woods | GLT&CLT (hw) | GLT&CLT (hardwood) | GLT&CLT (hw), , Min variaton for hardwood Glulam FWPA, Australia (FWPA) (Australia) | 2017-12-08 | 2022-12-08 | Australia | S-P-00565 |  | EPD Australasia | https://epd-australasia.com/wp-content/uploads/2018/03/epd565-Glued-Laminated-Timber-v1.pdf | m³ | 674 |  |  |  | -460.7 | 474.3 | -935 |  | 1087.3867 | 626.6867 | 1087.3867 | -0.68353 | 0.70371 | -1.3872 | 0 | 1.6133 | 0.9298 | 1.6133
Timber & engineered woods | Hardwood | Sawn hardwood | Max variation, hardwood, dressed, kiln-dried H3 ACQ FWPA, Australia | 2017-12-08 | 2022-12-08 | Australia | S-P-00561 | Version 1.2 | EPD Australasia | https://epd-australasia.com/wp-content/uploads/2018/04/EDP-2-Hardwood-Dec-2020-2.pdf | m³ | 735 |  |  |  | -650.2462 | 449.6328 | -1099.879 |  | 1212.75 | 562.5038 | 1212.75 | -0.88469 | 0.61175 | -1.4964 | 0 | 1.65 | 0.76531 | 1.65
Timber & engineered woods | Plywood | Plywood (all) | Max variation of Formply A-bond 17mm FWPA, Australia | 2017-12-08 | 2022-12-08 | Australia | S-P-00564 | Version 1.2 | EPD Australasia | https://epd-australasia.com/epd/plywood/ | m³ | 545.8824 |  |  |  | 1.6529 | 778.1235 | -776.4706 |  | 920.7216 | 922.3745 | 920.7216 | 0.003028 | 1.4254 | -1.4224 | 0 | 1.6867 | 1.6897 | 1.6867
Timber & engineered woods | Particleboard | Particleboard | Max variation of 19mm flooring particleboard FWPA, Australia | 2017-12-08 | 2022-12-08 | Australia | S-P-00562 | Version 1.2 | EPD Australasia | https://epd-australasia.com/wp-content/uploads/2018/04/EDP-3-Particleboard-Dec-2020-1.pdf | m³ | 715.7895 |  |  |  | -342.6474 | 673.1421 | -1015.7895 |  | 1181.0526 | 838.4053 | 1181.0526 | -0.4787 | 0.94042 | -1.4191 | 0 | 1.65 | 1.1713 | 1.65
Timber & engineered woods | GLT&CLT (sw) | GLT&CLT (softwood) | Max variaton for softwood Glulam FWPA, Australia | 2017-12-08 | 2022-12-08 | Australia | S-P-00565 | Version 1 | EPD Australasia | https://epd-australasia.com/wp-content/uploads/2018/03/epd565-Glued-Laminated-Timber-v1.pdf | m³ | 621 |  |  |  | -576.28 | 415.72 | -992 |  | 1001.88 | 425.6 | 1001.88 | -0.92799 | 0.66944 | -1.5974 | 0 | 1.6133 | 0.68535 | 1.6133
Timber & engineered woods | GLT&CLT (hw) | GLT&CLT (hardwood) | Max variaton for hardwood Glulam FWPA, Australia | 2017-12-08 | 2022-12-08 | Australia | S-P-00565 | Version 1 | EPD Australasia | https://epd-australasia.com/wp-content/uploads/2018/03/epd565-Glued-Laminated-Timber-v1.pdf | m³ | 674 |  |  |  | -322.626 | 612.374 | -935 |  | 1087.3867 | 764.7607 | 1087.3867 | -0.47867 | 0.90857 | -1.3872 | 0 | 1.6133 | 1.1347 | 1.6133
Timber & engineered woods | MDF | MDF | Max variaton for MDF, MR 25mm FWPA, Australia | 2017-12-08 | 2022-12-08 | Australia | S-P-00563 | Version 1.2 | EPD Australasia | https://epd-australasia.com/wp-content/uploads/2018/04/EDP-4-MDF-Dec-2020-1.pdf | m³ | 720 | 720 |  |  | 26.5817 | 1064.0533 | -1037.4716 |  | 1227.6 | 1254.1817 | 1227.6 | 0.036919 | 1.4779 | -1.4409 | 0 | 1.705 | 1.7419 | 1.705
Timber & engineered woods | Softwood | Sawn softwood, surfaced | Maximum variaton, Softwood (Radiata pine),surfaced, dressed, kiln-dried, LOSP azole+permethrin), e.g. framing [majority from sustainable forest management practices] (FWPA) | 2022-02-14 | 2027-02-14 | Australia | S-P-00560 | Version 2.0 | EPD Australasia | https://epd-australasia.com/wp-content/uploads/2018/04/EPD-1_Softwood_Revised-14-Feb-2022.pdf | m³ | 551 |  |  |  | -556.841 | 317.216 | -874.057 |  | 888.9467 | 332.1057 | 888.9467 | -1.0106 | 0.57571 | -1.5863 | 0 | 1.6133 | 0.60273 | 1.6133
Timber & engineered woods | Softwood | Sawn softwood | Softwood (Radiata pine), roughsawn, kiln-dried, untreated, e.g. framing [majority from sustainable forest management practices] (FWPA) | 2022-02-14 | 2027-02-14 | Australia | S-P-00560 | Version 2.0 | EPD Australasia | https://epd-australasia.com/wp-content/uploads/2018/04/EPD-1_Softwood_Revised-14-Feb-2022.pdf | m³ | 551 |  |  |  | -764 | 117 | -881 |  | 888.9467 | 124.9467 | 888.9467 | -1.3866 | 0.21234 | -1.5989 | 0 | 1.6133 | 0.22676 | 1.6133
Timber & engineered woods | Softwood | Sawn softwood, surfaced | Softwood (Radiata pine), surfaced, kiln-dried, untreated [majority from sustainable forest management practices] (FWPA) | 2022-02-14 | 2027-02-14 | Australia | S-P-00560 | Version 2.0 | EPD Australasia | https://epd-australasia.com/wp-content/uploads/2018/04/EPD-1_Softwood_Revised-14-Feb-2022.pdf | m³ | 551 |  |  |  | -718 | 157 | -875 |  | 888.9467 | 170.9467 | 888.9467 | -1.3031 | 0.28494 | -1.588 | 0 | 1.6133 | 0.31025 | 1.6133
Timber & engineered woods | GLT&CLT (sw) | GLT&CLT (softwood) | XLam CLT panels, XLam Australia, Australia | 2023-06-07 | 2026-02-01 | Australia | S-P-02326 | Version: 1.1 | EPD Australasia | https://epd-australasia.com/wp-content/uploads/2021/03/SP02326-XLam-EPD_v1.1_Jun23.pdf | m³ | 480 |  |  |  | -492 | 248 | -740 |  | 765.6 | 273.6 | 765.6 | -1.025 | 0.51667 | -1.5417 | 0 | 1.595 | 0.57 | 1.595
Timber & engineered woods | GLT&CLT (sw) | GLT&CLT (softwood) | Glulam, sw, Wood solutions, FWPA, Australia | 2017-12-08 | 2022-12-08 | Australia | S-P-00565 | Version 1 | EPD Australasia | https://epd-australasia.com/wp-content/uploads/2018/03/epd565-Glued-Laminated-Timber-v1.pdf | m³ | 621 |  |  |  | -612 | 380 | -992 |  | 1001.88 | 389.88 | 1001.88 | -0.98551 | 0.61192 | -1.5974 | 0 | 1.6133 | 0.62783 | 1.6133
Timber & engineered woods | GLT&CLT (hw) | GLT&CLT (hardwood) | Glulam, hw or cypress pine, Wood solutions, FWPA, Australia | 2017-12-08 | 2022-12-08 | Australia | S-P-00565 | Version 1 | EPD Australasia | https://epd-australasia.com/wp-content/uploads/2018/03/epd565-Glued-Laminated-Timber-v1.pdf | m³ | 674 |  |  |  | -408 | 527 | -935 |  | 1087.3867 | 679.3867 | 1087.3867 | -0.60534 | 0.7819 | -1.3872 | 0 | 1.6133 | 1.008 | 1.6133
Timber & engineered woods | LVL | LVL | LVL (Laminated Veneer Lumber) (Stora Enso) (Finland) | 2019-11-12 | 2024-11-15 | Finland | S-P-01730 |  | EPD (International) | https://api.environdec.com/api/v1/EPDLibrary/Files/e5b39f2f-7029-49f0-b427-4f3108dd95c6/Data | m³ | 510 |  |  |  | -664 | 140 |  |  | 804 | 140 | 804 | -1.302 | 0.27451 | 0 | 0 | 1.5765 | 0.27451 | 1.5765
Timber & engineered woods | LVL | LVL | Multiple glued LVL G (Stora Enso) (Finland) | 2019-11-12 | 2024-11-15 | Finland | S-P-01731 |  | EPD (International) | https://api.environdec.com/api/v1/EPDLibrary/Files/cffcfc6b-d002-4a7c-98fb-f20421ddcc4d/Data | m³ | 510 |  |  |  | -664 | 140 |  |  | 804 | 140 | 804 | -1.302 | 0.27451 | 0 | 0 | 1.5765 | 0.27451 | 1.5765
Timber & engineered woods | LVL | LVL | LVL Rib panel (Stora Enso) (Finland) | 2019-11-12 | 2024-11-15 | Finland | S-P-01731 |  | EPD (International) | https://api.environdec.com/api/v1/EPDLibrary/Files/080a14f9-0808-4b7b-881c-042304f141da/Data | m³ | 510 | 74.4 |  |  | -614.879 | 189.121 |  |  | 804 | 189.121 | 804 | -1.2056 | 0.37083 | 0 | 0 | 1.5765 | 0.37083 | 1.5765
Timber & engineered woods | GLT&CLT (sw) | GLT&CLT (softwood) | Glued laminated timber beams from Spruce and pine (ZAZA TIMBER Production, Ltd) (Europe) | 2021-10-06 | 2026-10-06 | Europe | S-P-04453 |  | EPD (International) | https://api.environdec.com/api/v1/EPDLibrary/Files/48e12385-c4bd-450b-be3b-08d99924be73/Data | m³ | 440 |  |  |  | -371 | 296 | -667 |  | 709.8667 | 338.8667 | 709.8667 | -0.84318 | 0.67273 | -1.5159 | 0 | 1.6133 | 0.77015 | 1.6133
Timber & engineered woods | GLT&CLT (sw) | GLT&CLT (softwood) | Treated Glued laminated timber beams from Spruce and Pine (ZAZA TIMBER Production, Ltd) (Europe) | 2021-10-06 | 2026-10-06 | Europe | S-P-04453 |  | EPD (International) | https://api.environdec.com/api/v1/EPDLibrary/Files/48e12385-c4bd-450b-be3b-08d99924be73/Data | m³ | 450 |  |  |  | -171 | 374 | -545 |  | 709.5 | 538.5 | 709.5 | -0.38 | 0.83111 | -1.2111 | 0 | 1.5767 | 1.1967 | 1.5767
Timber & engineered woods | OSB | OSB | OSB, , Egger OSB boards Fritz Egger GmbH and Co. OG (Egger) (Global) | 2018-09-03 | 2023-09-02 | Global | EPD-EGG-20180107-IBD1-EN |  | Eco Platform EPD | https://www.egger.com/get_download/0b9a6cee-8a7b-47c6-a1e8-a1eb855cce32/Environmental_product_declaration_EGGER+_OSB_EN.pdf | m³ | 607 |  |  |  | -753 | 226.2933 | -979.2933 |  | 979.2933 | 226.2933 | 979.2933 | -1.2405 | 0.37281 | -1.6133 | 0 | 1.6133 | 0.37281 | 1.6133
Timber & engineered woods | LVL | LVL | LVL, , LVL produced in North America (North American Laminated Veneer Lumber) (Global) | 2020-07-01 | 2025-07-01 | Global | 4788424634.105.1 |  | UL Environment | https://corrim.org/wp-content/uploads/2020/06/AWC_EPD_NorthAmericanLaminatedVeneerLumber_20200605.pdf | m³ | 548 |  |  |  | -636.86 | 361.45 |  |  | 998.31 | 361.45 | 998.31 | -1.1622 | 0.65958 | 0 | 0 | 1.8217 | 0.65958 | 1.8217
Timber & engineered woods | Particleboard | Particleboard | Particleboard, , Min variation 19mm particleboard (FWPA) (Australia) | 2017-12-08 | 2022-12-08 | Australia | S-P-00562 |  | EPD Australasia | https://epd-australasia.com/wp-content/uploads/2018/04/EDP-3-Particleboard-Dec-2020-1.pdf | m³ | 715.7895 |  |  |  | -440.0842 | 575.7053 | -1015.7895 |  | 1181.052 | 740.9678 | 1181.052 | -0.61482 | 0.80429 | -1.4191 | 0 | 1.65 | 1.0352 | 1.65
Timber & engineered woods | Particleboard | Decorative pb | Decorative Pb, , Min variation 16mm standard, melamine coated particleboard (FWPA) (Australia) | 2017-12-08 | 2022-12-08 | Australia | S-P-00562 |  | EPD Australasia | https://epd-australasia.com/wp-content/uploads/2018/04/EDP-3-Particleboard-Dec-2020-1.pdf | m³ | 660 |  |  |  | -674.7323 | 346.3998 | -1021.1321 |  | 1113.2 | 438.4677 | 1113.2 | -1.0223 | 0.52485 | -1.5472 | 0 | 1.6867 | 0.66434 | 1.6867
Timber & engineered woods | Particleboard | Decorative pb | Decorative Pb, , Max variation 16mm moisture resistant, melamine coated particleboard (FWPA) (Australia) | 2017-12-08 | 2022-12-08 | Australia | S-P-00562 |  | EPD Australasia | https://epd-australasia.com/wp-content/uploads/2018/04/EDP-3-Particleboard-Dec-2020-1.pdf | m³ | 660 |  |  |  | -482.0491 | 532.8566 | -1014.9057 |  | 1113.2 | 631.1509 | 1113.2 | -0.73038 | 0.80736 | -1.5377 | 0 | 1.6867 | 0.95629 | 1.6867
Timber & engineered woods | GLT&CLT (sw) | GLT&CLT (softwood) | GLT&CLT (sw), , Min variaton for softwood Glulam FWPA, Australia (FWPA) (Australia) | 2017-12-08 | 2022-12-08 | Australia | S-P-00564 |  | EPD Australasia | https://epd-australasia.com/wp-content/uploads/2018/03/epd565-Glued-Laminated-Timber-v1.pdf | m³ | 621 |  |  |  | -674.32 | 317.68 | -992 |  | 1001.88 | 327.56 | 1001.88 | -1.0859 | 0.51156 | -1.5974 | 0 | 1.6133 | 0.52747 | 1.6133
Timber & engineered woods | MDF | MDF | MDF, , Min variaton for MDF, MR 25mm FWPA, Australia (FWPA) (Australia) | 2017-12-08 | 2022-12-08 | Australia | S-P-00563 |  | EPD Australasia | https://epd-australasia.com/wp-content/uploads/2018/04/EDP-4-MDF-Dec-2020-1.pdf | m³ | 720 |  |  |  | -275.7351 | 761.7365 | -1037.4716 |  | 1227.6 | 951.8649 | 1227.6 | -0.38297 | 1.058 | -1.4409 | 0 | 1.705 | 1.322 | 1.705
Timber & engineered woods | Softwood | Sawn softwood, surfaced | Softwood, , Min variaton, Softwood (Radiata pine),surfaced, dressed, kiln-dried, LOSP azole+permethrin), e.g. framing [majority from sustainable forest management practices] (FWPA) (FWPA) (Australia) | 2022-02-14 | 2027-02-14 | Australia | S-P-00560 |  | EPD Australasia | https://epd-australasia.com/wp-content/uploads/2018/04/EPD-1_Softwood_Revised-14-Feb-2022.pdf | m³ | 551 |  |  |  | -776.22 | 97.837 | -874.057 |  | 888.9467 | 112.7267 | 888.9467 | -1.4087 | 0.17756 | -1.5863 | 0 | 1.6133 | 0.20459 | 1.6133
Timber & engineered woods | Plywood | Plywood (all) | Plywood, , Min variation of Formply A-bond 15mm FWPA, Australia (FWPA) (Australia) | 2017-12-08 | 2022-12-08 | Australia | S-P-00564 |  | EPD Australasia | https://epd-australasia.com/wp-content/uploads/2018/04/EDP-5-Plywood-Dec-2020-2.pdf | m³ | 493.3333 |  |  |  | -364.7197 | 408.6137 | -773.3333 |  | 832.0889 | 467.3692 | 832.0889 | -0.7393 | 0.82827 | -1.5676 | 0 | 1.6867 | 0.94737 | 1.6867
Timber & engineered woods | LVL | LVL | Sylva™ LVL Rib (Stora Enso) (Sweden) | 2023-10-06 | 2028-10-06 | Sweden | S-P-06725 |  | EPD (International) | https://api.environdec.com/api/v1/EPDLibrary/Files/b542a333-263f-4033-86f4-08dbc3e797a5/Data | m³ | 519 | 64.9 |  |  | -585.3104 | 175.9322 | -762.906 | 1.6634 | 765.3051 | 179.9946 | 765.3051 | -1.1278 | 0.33898 | -1.47 | 0.0032049 | 1.4746 | 0.34681 | 1.4746
Timber & engineered woods | Softwood | Sawn softwood, surfaced | Softwood (Radiata pine), surfaced, kiln-dried, untreated, [from sustainable forest management practices] (Timberlink, Australia) | 2023-06-05 | 2028-06-05 | Australia | S-P-07431 | Version 1 | EPD Australasia | https://epd-australasia.com/epd/timberlink-structural-softwood-timber/ | m³ | 492 |  |  |  | -711 | 119 | -830 | 0.00992 | 865.3333 | 154.3433 | 865.3333 | -1.4451 | 0.24187 | -1.687 | 2.0163e-05 | 1.7588 | 0.31371 | 1.7588
Timber & engineered woods | Softwood | Sawn softwood, surfaced | Softwood (Radiata pine), surfaced, kiln-dried, H3, treated, eg outdoor use, not in contact with ground, non structural [from sustainable forest management practices] (Timberlink, Australia) | 2023-06-05 | 2028-06-05 | Australia | S-P-07431 | Version 1 | EPD Australasia | https://epd-australasia.com/epd/timberlink-structural-softwood-timber/ | m³ | 528 |  |  |  | -705 | 125 | -830 | 0.0101 | 865.3333 | 160.3434 | 865.3333 | -1.3352 | 0.23674 | -1.572 | 1.9129e-05 | 1.6389 | 0.30368 | 1.6389
Timber & engineered woods | Particleboard | Decorative pb | Decorative Pb, Global, Decorative Pboard, superfine standard 9mm (Laminex) (New Zealand) | 2023-11-27 | 2028-11-27 | New Zealand | S-P-09355 |  | EPD (International) | https://api.environdec.com/api/v1/EPDLibrary/Files/59be304a-6745-4dd3-f9b7-08dbfcbc4c1b/Data | m³ | 620 | 5.79 |  |  | -820.2418 | 175.6131 | -995.8549 | 0.017668 | 997.2827 | 177.0585 | 997.2827 | -1.323 | 0.28325 | -1.6062 | 2.8497e-05 | 1.6085 | 0.28558 | 1.6085
Timber & engineered woods | Softwood | Sawn softwood, surfaced | Softwood (Radiata pine), surfaced, kiln-dried, H2F treated, eg framing [from sustainable forest management practices] (Timberlink, Australia) | 2023-06-05 | 2028-06-05 | Australia | S-P-07431 | Version 1 | EPD Australasia | https://epd-australasia.com/epd/timberlink-structural-softwood-timber/ | m³ | 526 |  |  |  | -670 | 148 | -818 | 0.0186 | 854.3333 | 184.3519 | 854.3333 | -1.2738 | 0.28137 | -1.5551 | 3.5361e-05 | 1.6242 | 0.35048 | 1.6242
Timber & engineered woods | Softwood | Sawn softwood | Softwood (Radiata pine), roughsawn, kiln-dried, H3 Copper+DDAX treated, e.g. framing [majority from sustainable forest management practices] (FWPA) | 2022-02-14 | 2027-02-14 | Australia | S-P-00560 | Version 2.0 | EPD Australasia | https://epd-australasia.com/wp-content/uploads/2018/04/EPD-1_Softwood_Revised-14-Feb-2022.pdf | m³ | 551 |  |  |  | -746.6 | 134.4 | -880.947 |  | 888.9467 | 142.3997 | 888.9467 | -1.355 | 0.24392 | -1.5988 | 0 | 1.6133 | 0.25844 | 1.6133
Timber & engineered woods | Softwood | Sawn softwood, surfaced | Softwood (Radiata pine), surfaced, kiln-dried, H3 Copper+DDAX treated, [majority from sustainable forest management practices] (FWPA) | 2022-02-14 | 2027-02-14 | Australia | S-P-00560 | Version 2.0 | EPD Australasia | https://epd-australasia.com/wp-content/uploads/2018/04/EPD-1_Softwood_Revised-14-Feb-2022.pdf | m³ | 551 |  |  |  | -700.6 | 174.4 | -874.947 |  | 888.9467 | 188.3997 | 888.9467 | -1.2715 | 0.31652 | -1.5879 | 0 | 1.6133 | 0.34192 | 1.6133
Timber & engineered woods | Softwood | Sawn softwood | Softwood (Radiata pine), roughsawn, kiln-dried, H4 CCA treated, e.g. framing [majority from sustainable forest management practices] (FWPA) | 2022-02-14 | 2027-02-14 | Australia | S-P-00560 | Version 2.0 | EPD Australasia | https://epd-australasia.com/wp-content/uploads/2018/04/EPD-1_Softwood_Revised-14-Feb-2022.pdf | m³ | 551 |  |  |  | -739.3 | 141.7 | -880.943 |  | 888.9467 | 149.7037 | 888.9467 | -1.3417 | 0.25717 | -1.5988 | 0 | 1.6133 | 0.27169 | 1.6133
Timber & engineered woods | Softwood | Sawn softwood, surfaced | Softwood (Radiata pine), surfaced, kiln-dried, H4 CCA treated, e.g. framing [majority from sustainable forest management practices] (FWPA) | 2022-02-14 | 2027-02-14 | Australia | S-P-00560 | Version 2.0 | EPD Australasia | https://epd-australasia.com/wp-content/uploads/2018/04/EPD-1_Softwood_Revised-14-Feb-2022.pdf | m³ | 551 |  |  |  | -693.3 | 181.7 | -874.943 |  | 888.9467 | 195.7037 | 888.9467 | -1.2583 | 0.32976 | -1.5879 | 0 | 1.6133 | 0.35518 | 1.6133
Timber & engineered woods | Softwood | Sawn softwood | Softwood (Radiata pine), roughsawn, kiln-dried, H4 Copper Azole treated, e.g. framing [majority from sustainable forest management practices] (FWPA) | 2022-02-14 | 2027-02-14 | Australia | S-P-00560 | Version 2.0 | EPD Australasia | https://epd-australasia.com/wp-content/uploads/2018/04/EPD-1_Softwood_Revised-14-Feb-2022.pdf | m³ | 551 |  |  |  | -745.2 | 135.8 | -880.9379 |  | 888.9467 | 143.8088 | 888.9467 | -1.3525 | 0.24646 | -1.5988 | 0 | 1.6133 | 0.261 | 1.6133
Timber & engineered woods | Softwood | Sawn softwood, surfaced | Softwood (Radiata pine), surfaced, kiln-dried, H4 Copper Azole treated, e.g. framing [majority from sustainable forest management practices] (FWPA) | 2022-02-14 | 2027-02-14 | Australia | S-P-00560 | Version 2.0 | EPD Australasia | https://epd-australasia.com/wp-content/uploads/2018/04/EPD-1_Softwood_Revised-14-Feb-2022.pdf | m³ | 551 |  |  |  | -699.2 | 175.8 | -874.9379 |  | 888.9467 | 189.8088 | 888.9467 | -1.269 | 0.31906 | -1.5879 | 0 | 1.6133 | 0.34448 | 1.6133
Timber & engineered woods | MDF | MDF | MDF, , medium density fibreboard wood (Kastamonu) (Global) | 2021-02-10 | 2026-02-09 | Global | S-P-01989 |  | EPD (International) | https://api.environdec.com/api/v1/EPDLibrary/Files/3cfa882f-8705-4918-0023-08dab65855de/Data | m³ | 737 |  |  |  | -724 | 433 | -1158 | 1.1 | 1249.8292 | 525.9292 | 1249.8292 | -0.98236 | 0.58752 | -1.5712 | 0.0014925 | 1.6958 | 0.71361 | 1.6958
Timber & engineered woods | LVL | LVL | Treated LVL (Carter Holt Harvey) (New Zealand) | 2023-04-12 | 2028-04-12 | New Zealand | S-P-05514 |  | EPD (International) | https://epd-australasia.com/wp-content/uploads/2023/04/SP05514-CHH-EPD_LVL_hyJOIST_Apr23.pdf | m³ | 609 |  |  |  | -820.53 | 100.79 | -920.928 |  | 924 | 103.862 | 924 | -1.3473 | 0.1655 | -1.5122 | 0 | 1.5172 | 0.17055 | 1.5172
Timber & engineered woods | LVL | LVL | Untreated LVL (Carter Holt Harvey) (New Zealand) | 2023-04-12 | 2028-04-12 | New Zealand | S-P-05514 |  | EPD (International) | https://epd-australasia.com/wp-content/uploads/2023/04/SP05514-CHH-EPD_LVL_hyJOIST_Apr23.pdf | m³ | 609 |  |  |  | -830 | 91.4 | -921 |  | 924 | 94.4 | 924 | -1.3629 | 0.15008 | -1.5123 | 0 | 1.5172 | 0.15501 | 1.5172
Timber & engineered woods | Particleboard | Decorative pb | Decorative Pboard, 16 mm E0 & E1 moisture resistant (MR) melamine coated, decorative particleboard, Wood solutions, FWPA, Australia | 2017-12-08 | 2022-12-08 | Australia | S-P-00562 | Version 1.2 | EPD Australasia | https://epd-australasia.com/wp-content/uploads/2018/04/EDP-3-Particleboard-Dec-2020-1.pdf | m³ | 660 |  |  |  | -531.1132 | 484.4151 | -1014.9057 |  | 1113.2 | 582.7094 | 1113.2 | -0.80472 | 0.73396 | -1.5377 | 0 | 1.6867 | 0.88289 | 1.6867
Timber & engineered woods | Softwood | Sawn softwood | Softwood (Radiata pine), roughsawn, kiln-dried, H3 LOSP treated, e.g. framing [majority from sustainable forest management practices] (FWPA) | 2022-02-14 | 2027-02-14 | Australia | S-P-00560 | Version 2.0 | EPD Australasia | https://epd-australasia.com/wp-content/uploads/2018/04/EPD-1_Softwood_Revised-14-Feb-2022.pdf | m³ | 551 |  |  |  | -705.4 | 175.5 | -880.057 |  | 888.9467 | 184.3897 | 888.9467 | -1.2802 | 0.31851 | -1.5972 | 0 | 1.6133 | 0.33465 | 1.6133
Timber & engineered woods | Softwood | Sawn softwood, surfaced | Softwood (Radiata pine), surfaced, kiln-dried, H3 LOSP treated, e.g. framing [majority from sustainable forest management practices] (FWPA) | 2022-02-14 | 2027-02-14 | Australia | S-P-00560 | Version 2.0 | EPD Australasia | https://epd-australasia.com/wp-content/uploads/2018/04/EPD-1_Softwood_Revised-14-Feb-2022.pdf | m³ | 551 |  |  |  | -659.4 | 215.5 | -874.057 |  | 888.9467 | 230.3897 | 888.9467 | -1.1967 | 0.39111 | -1.5863 | 0 | 1.6133 | 0.41813 | 1.6133
Timber & engineered woods | LVL | LVL | LVL (VMG Lingnum) (Sweden) | 2023-10-09 | 2028-10-08 | Sweden | S-P-10876 |  | EPD (International) | https://api.environdec.com/api/v1/EPDLibrary/Files/93983208-4427-4b0c-87ca-08dbc3e797a5/Data | m³ | 610 |  |  |  | -735 | 300 | -1040 |  | 1034 | 300 | 1034 | -1.2049 | 0.4918 | -1.7049 | 0 | 1.6951 | 0.4918 | 1.6951
Timber & engineered woods | OSB | OSB | OSB, , Oreinted Strand Board (Sonae Arauco) (Global) | 2022-09-06 | 2027-09-05 | Global | EPD-SON-20220209-ICCI-EN |  | IBU | epd_agepan_osb_ecoboard_osb_ecoboard_.pdf (sonaearauco.com) | m³ | 601 |  |  |  | -658 | 341 | -1000 | 2.04 | 1041.3333 | 384.3733 | 1041.3333 | -1.0948 | 0.56739 | -1.6639 | 0.0033943 | 1.7327 | 0.63956 | 1.7327
Timber & engineered woods | OSB | OSB | OSB, Global, Oriented Strand Board (620kg/m3) (Norbord Europe Ltd) (Global) | 2022-07-21 | 2027-07-20 | Global | S-P-01850 |  | EPD (International) | https://api.environdec.com/api/v1/EPDLibrary/Files/b4c3d1cb-ba83-415c-ad77-08dbbea226bc/Data | m³ | 620 |  |  |  | -923 | 102 | -1030 | 0.0781 | 1023 | 102.0781 | 1023 | -1.4887 | 0.16452 | -1.6613 | 0.00012597 | 1.65 | 0.16464 | 1.65
Timber & engineered woods | Hardwood | Sawn hardwood | Hardwood, rough-sawn, green hardwood, Wood solutions, FWPA, Australia | 2017-12-08 | 2022-12-08 | Australia | S-P-00561 | Version 1.2 | EPD Australasia | https://epd-australasia.com/wp-content/uploads/2018/04/EDP-2-Hardwood-Dec-2020-2.pdf | m³ | 768 |  |  |  | -851 | 151 | -1000 |  | 1041.92 | 192.92 | 1041.92 | -1.1081 | 0.19661 | -1.3021 | 0 | 1.3567 | 0.2512 | 1.3567
Timber & engineered woods | Particleboard | Decorative pb | Decorative Pboard, 16 mm E0 & E1 standard melamine coated, decorative particleboard, Wood solutions, FWPA, Australia | 2017-12-08 | 2022-12-08 | Australia | S-P-00562 | Version 1.2 | EPD Australasia | https://epd-australasia.com/wp-content/uploads/2018/04/EDP-3-Particleboard-Dec-2020-1.pdf | m³ | 660 |  |  |  | -635.0943 | 387.9057 | -1021.1321 |  | 1113.2 | 479.9736 | 1113.2 | -0.96226 | 0.58774 | -1.5472 | 0 | 1.6867 | 0.72723 | 1.6867
Timber & engineered woods | Particleboard | Particleboard | Particleboard, 19 mm flooring, Wood solutions, FWPA, Australia | 2017-12-08 | 2022-12-08 | Australia | S-P-00562 | Version 1.2 | EPD Australasia | https://epd-australasia.com/wp-content/uploads/2018/04/EDP-3-Particleboard-Dec-2020-1.pdf | m³ | 715.7895 |  |  |  | -380.5263 | 636.8421 | -1015.7895 |  | 1181.0526 | 802.1053 | 1181.0526 | -0.53162 | 0.88971 | -1.4191 | 0 | 1.65 | 1.1206 | 1.65
Timber & engineered woods | Particleboard | Decorative pb | Decorative Pboard, 18 mm E0 & E1 standard melamine coated, decorative particleboard, Wood solutions, FWPA, Australia | 2017-12-08 | 2022-12-08 | Australia | S-P-00562 | Version 1.2 | EPD Australasia | https://epd-australasia.com/wp-content/uploads/2018/04/EDP-3-Particleboard-Dec-2020-1.pdf | m³ | 656 |  |  |  | -617.0847 | 403.6068 | -1017.3559 |  | 1118.48 | 504.7308 | 1118.48 | -0.94068 | 0.61525 | -1.5508 | 0 | 1.705 | 0.76941 | 1.705
Timber & engineered woods | GLT&CLT (sw) | GLT&CLT (softwood) | GLT&CLT (sw), Global, KLH® - CLT (Cross Laminated Timber) (KLH Massivholz GmbH) (Austria) | 2023-06-29 | 2028-06-29 | Austria | S-P-04195 |  | EPD (International) | https://api.environdec.com/api/v1/EPDLibrary/Files/ecd39d2a-5be5-486b-7527-08dba3f6d3f1/Data | m³ | 470 |  |  |  | -675 | 85.3 | -762 | 2.09 | 758.2667 | 87.39 | 758.2667 | -1.4362 | 0.18149 | -1.6213 | 0.0044468 | 1.6133 | 0.18594 | 1.6133
Timber & engineered woods | GLT&CLT (sw) | GLT&CLT (softwood) | GLT&CLT (sw), Global, CLT, H4 CCA (Red Stag) (New Zealand) | 2022-02-08 | 2027-02-08 | New Zealand | S-P-03711 |  | EPD (International) | https://api.environdec.com/api/v1/EPDLibrary/Files/5ebca247-e3e6-4cd9-0efe-08d9f09b841d/Data | m³ | 480 |  |  |  | -681 | 97.8 | -779 |  | 774.4 | 97.8 | 774.4 | -1.4187 | 0.20375 | -1.6229 | 0 | 1.6133 | 0.20375 | 1.6133
Timber & engineered woods | GLT&CLT (sw) | GLT&CLT (softwood) | GLT&CLT (sw), Global, CLT, H4 CCA Re-dried (Red Stag) (New Zealand) | 2022-02-08 | 2027-02-08 | New Zealand | S-P-03711 |  | EPD (International) | https://api.environdec.com/api/v1/EPDLibrary/Files/5ebca247-e3e6-4cd9-0efe-08d9f09b841d/Data | m³ | 480 |  |  |  | -676 | 103 | -779 |  | 774.4 | 103 | 774.4 | -1.4083 | 0.21458 | -1.6229 | 0 | 1.6133 | 0.21458 | 1.6133
Timber & engineered woods | GLT&CLT (sw) | GLT&CLT (softwood) | GLT&CLT (sw), Global, CLT, H1.2 Boron re-dried (Red Stag) (New Zealand) | 2022-02-08 | 2027-02-08 | New Zealand | S-P-03711 |  | EPD (International) | https://api.environdec.com/api/v1/EPDLibrary/Files/5ebca247-e3e6-4cd9-0efe-08d9f09b841d/Data | m³ | 480 |  |  |  | -706 | 73.6 | -780 |  | 774.4 | 73.6 | 774.4 | -1.4708 | 0.15333 | -1.625 | 0 | 1.6133 | 0.15333 | 1.6133
Timber & engineered woods | GLT&CLT (sw) | GLT&CLT (softwood) | GLT&CLT (sw), Global, CLT, H3.1 Copper Azole (Red Stag) (New Zealand) | 2022-02-08 | 2027-02-08 | New Zealand | S-P-03711 |  | EPD (International) | https://api.environdec.com/api/v1/EPDLibrary/Files/5ebca247-e3e6-4cd9-0efe-08d9f09b841d/Data | m³ | 480 |  |  |  | -700 | 79.6 | -780 |  | 774.4 | 79.6 | 774.4 | -1.4583 | 0.16583 | -1.625 | 0 | 1.6133 | 0.16583 | 1.6133
Timber & engineered woods | GLT&CLT (sw) | GLT&CLT (softwood) | GLT&CLT (sw), Global, CLT, H1.2 Boron (Red Stag) (New Zealand) | 2022-02-08 | 2027-02-08 | New Zealand | S-P-03711 |  | EPD (International) | https://api.environdec.com/api/v1/EPDLibrary/Files/5ebca247-e3e6-4cd9-0efe-08d9f09b841d/Data | m³ | 480 |  |  |  | -711 | 68.7 | -780 |  | 774.4 | 68.7 | 774.4 | -1.4812 | 0.14313 | -1.625 | 0 | 1.6133 | 0.14312 | 1.6133
Timber & engineered woods | GLT&CLT (sw) | GLT&CLT (softwood) | GLT&CLT (sw), Global, CLT, No Treatment (Red Stag) (New Zealand) | 2022-02-08 | 2027-02-08 | New Zealand | S-P-03711 |  | EPD (International) | https://api.environdec.com/api/v1/EPDLibrary/Files/5ebca247-e3e6-4cd9-0efe-08d9f09b841d/Data | m³ | 480 |  |  |  | -714 | 65.9 | -780 |  | 774.4 | 65.9 | 774.4 | -1.4875 | 0.13729 | -1.625 | 0 | 1.6133 | 0.13729 | 1.6133
Timber & engineered woods | GLT&CLT (sw) | GLT&CLT (softwood) | GLT&CLT (sw), Global, CLT, H3 CCA Re-dried (Red Stag) (New Zealand) | 2022-02-08 | 2027-02-08 | New Zealand | S-P-03711 |  | EPD (International) | https://api.environdec.com/api/v1/EPDLibrary/Files/5ebca247-e3e6-4cd9-0efe-08d9f09b841d/Data | m³ | 480 |  |  |  | -687 | 92.7 | -779 |  | 774.4 | 92.7 | 774.4 | -1.4312 | 0.19313 | -1.6229 | 0 | 1.6133 | 0.19312 | 1.6133
Timber & engineered woods | GLT&CLT (sw) | GLT&CLT (softwood) | GLT&CLT (sw), Global, CLT, H3 CCA (Red Stag) (New Zealand) | 2022-02-08 | 2027-02-08 | New Zealand | S-P-03711 |  | EPD (International) | https://api.environdec.com/api/v1/EPDLibrary/Files/5ebca247-e3e6-4cd9-0efe-08d9f09b841d/Data | m³ | 480 |  |  |  | -692 | 87.8 | -780 |  | 774.4 | 87.8 | 774.4 | -1.4417 | 0.18292 | -1.625 | 0 | 1.6133 | 0.18292 | 1.6133
Timber & engineered woods | OSB | OSB | OSB, Global, Oriented Strand Board (600kg/m3) (Norbord Europe Ltd) (Global) | 2022-07-21 | 2027-07-20 | Global | S-P-01850 |  | EPD (International) | https://api.environdec.com/api/v1/EPDLibrary/Files/b4c3d1cb-ba83-415c-ad77-08dbbea226bc/Data | m³ | 600 |  |  |  | -896 | 101 | -999 | 0.179 | 990 | 101.179 | 990 | -1.4933 | 0.16833 | -1.665 | 0.00029833 | 1.65 | 0.16863 | 1.65
Timber & engineered woods | GLT&CLT (sw) | GLT&CLT (softwood) | GLT&CLT (sw), Global, CLT, H3.1 LOSP (Red Stag) (New Zealand) | 2022-02-08 | 2027-02-08 | New Zealand | S-P-03711 |  | EPD (International) | https://api.environdec.com/api/v1/EPDLibrary/Files/5ebca247-e3e6-4cd9-0efe-08d9f09b841d/Data | m³ | 480 |  |  |  | -645 | 135 | -780 |  | 774.4 | 135 | 774.4 | -1.3438 | 0.28125 | -1.625 | 0 | 1.6133 | 0.28125 | 1.6133
Timber & engineered woods | Plywood | Plywood (all) | Plywood, formply, B-bond, 17 mm (formwork) FWPA | 2017-12-08 | 2022-12-08 | Australia | S-P-00564 | Version 1.2 | EPD Australasia | https://epd-australasia.com/epd/plywood/ | m³ | 545.8824 |  |  |  | -297.6471 | 499.4118 | -794.1176 |  | 920.7216 | 626.0157 | 920.7216 | -0.54526 | 0.91487 | -1.4547 | 0 | 1.6867 | 1.1468 | 1.6867
Timber & engineered woods | GLT&CLT (sw) | GLT&CLT (softwood) | GLT&CLT (sw), NEXTIMBER CLT, Timberlink, Australia | 2023-06-05 | 2028-06-05 | Australia | S-P-07432 | Version 1 | EPD Australasia | https://epd-australasia.com/wp-content/uploads/2023/06/SP07432-Timberlink_EPD_NeXTimber_Jun23.pdf | m³ | 500 |  |  |  | -576 | 253 | -829 | 0.0196 | 813.0833 | 253.0196 | 813.0833 | -1.152 | 0.506 | -1.658 | 3.92e-05 | 1.6262 | 0.50604 | 1.6262
Timber & engineered woods | GLT&CLT (sw) | GLT&CLT (softwood) | GLT&CLT (sw), NEXTIMBER GLT (UNTREATED), Timberlink, Australia | 2023-06-05 | 2028-06-05 | Australia | S-P-07432 | Version 1 | EPD Australasia | https://epd-australasia.com/wp-content/uploads/2023/06/SP07432-Timberlink_EPD_NeXTimber_Jun23.pdf | m³ | 500 |  |  |  | -522 | 308 | -830 |  | 813.0833 | 308 | 813.0833 | -1.044 | 0.616 | -1.66 | 0 | 1.6262 | 0.616 | 1.6262
Timber & engineered woods | GLT&CLT (sw) | GLT&CLT (softwood) | GLT&CLT (sw), NEXTIMBER GLT (TREATED) treated to H3 level, Timberlink, Australia | 2023-06-05 | 2028-06-05 | Australia | S-P-07432 | Version 1 | EPD Australasia | https://epd-australasia.com/wp-content/uploads/2023/06/SP07432-Timberlink_EPD_NeXTimber_Jun23.pdf | m³ | 500 |  |  |  | -478 | 352 | -830 |  | 813.0833 | 352 | 813.0833 | -0.956 | 0.704 | -1.66 | 0 | 1.6262 | 0.704 | 1.6262
Timber & engineered woods | Softwood | Sawn softwood | Softwood (Radiata pine), roughsawn, kiln-dried, H3 CCA treated, e.g. framing [majority from sustainable forest management practices] (FWPA) | 2022-02-14 | 2027-02-14 | Australia | S-P-00560 | Version 2.0 | EPD Australasia | https://epd-australasia.com/wp-content/uploads/2018/04/EPD-1_Softwood_Revised-14-Feb-2022.pdf | m³ | 551 |  |  |  | -731.8 | 207.6 | -880.9168 |  | 888.9467 | 215.6299 | 888.9467 | -1.3281 | 0.37677 | -1.5988 | 0 | 1.6133 | 0.39134 | 1.6133
Timber & engineered woods | Softwood | Sawn softwood, surfaced | sawn softwood (Abodo Wood Ltd) (New Zealand) | 2023-03-20 | 2025-08-12 | New Zealand | S-P-01543 |  | EPD (International) | https://epd-australasia.com/wp-content/uploads/2020/08/SP01543-AbodoWood-EPD-Mar2023.v1.3.pdf | m³ | 420 |  |  |  | -535 | 224 | -758 |  | 716.1 | 224 | 716.1 | -1.2738 | 0.53333 | -1.8048 | 0 | 1.705 | 0.53333 | 1.705
Timber & engineered woods | Softwood | Sawn softwood, surfaced | Thermally Modified Timber, surfaced softwood (Abodo Wood Ltd) (New Zealand) | 2023-03-20 | 2025-08-12 | New Zealand | S-P-01543 |  | EPD (International) | https://epd-australasia.com/wp-content/uploads/2020/08/SP01543-AbodoWood-EPD-Mar2023.v1.3.pdf | m³ | 420 |  |  |  | -516 | 243 | -758 |  | 716.1 | 243 | 716.1 | -1.2286 | 0.57857 | -1.8048 | 0 | 1.705 | 0.57857 | 1.705
Timber & engineered woods | Softwood | Sawn softwood, surfaced | Softwood (Radiata pine), surfaced, kiln-dried, H3 CCA treated, [majority from sustainable forest management practices] (FWPA) | 2022-02-14 | 2027-02-14 | Australia | S-P-00560 | Version 2.0 | EPD Australasia | https://epd-australasia.com/wp-content/uploads/2018/04/EPD-1_Softwood_Revised-14-Feb-2022.pdf | m³ | 551 |  |  |  | -685.8 | 247.6 | -874.9168 |  | 888.9467 | 261.6299 | 888.9467 | -1.2446 | 0.44936 | -1.5879 | 0 | 1.6133 | 0.47483 | 1.6133
Timber & engineered woods | Softwood | Sawn sw, surfaced | Thermally Modified Timber, Finger-Jointed softwood (Abodo Wood Ltd) (New Zealand) | 2023-03-20 | 2025-08-12 | New Zealand | S-P-01543 |  | EPD (International) | https://epd-australasia.com/wp-content/uploads/2020/08/SP01543-AbodoWood-EPD-Mar2023.v1.3.pdf | m³ | 420 |  |  |  | -469 | 290 | -758 |  | 716.1 | 290 | 716.1 | -1.1167 | 0.69048 | -1.8048 | 0 | 1.705 | 0.69048 | 1.705
Timber & engineered woods | GLT&CLT (sw) | GLT&CLT (softwood) | softwood glulam (Abodo Wood Ltd) (New Zealand) | 2023-03-20 | 2025-08-12 | New Zealand | S-P-01543 |  | EPD (International) | https://epd-australasia.com/wp-content/uploads/2020/08/SP01543-AbodoWood-EPD-Mar2023.v1.3.pdf | m³ | 420 |  |  |  | -420 | 339 | -758 |  | 716.1 | 339 | 716.1 | -1 | 0.80714 | -1.8048 | 0 | 1.705 | 0.80714 | 1.705
Timber & engineered woods | Hardwood | Sawn hardwood | Hardwood, , Min variation, hardwood, white cypress, roughsawn green (FWPA) (Australia) | 2017-12-08 | 2022-12-08 | Australia | S-P-00561 |  | EPD Australasia | https://epd-australasia.com/wp-content/uploads/2018/04/EDP-2-Hardwood-Dec-2020-2.pdf | m³ | 830 |  |  |  | -1095.74 | 104.26 | -1200 |  | 1065.1667 | 104.26 | 1065.1667 | -1.3202 | 0.12561 | -1.4458 | 0 | 1.2833 | 0.12561 | 1.2833
Timber & engineered woods | Hardwood | Sawn hardwood | White Cypress, rough-sawn, green, FWPA | 2022-02-14 | 2027-02-14 | Australia | S-P-02327 | Version 1 | EPD Australasia | https://epd-australasia.com/epd/forest-and-wood-products-australia-australian-sawn-white-cypress-timber/ | m³ | 830 |  |  |  | -1070 | 130 | -1200 |  | 1065.1667 | 130 | 1065.1667 | -1.2892 | 0.15663 | -1.4458 | 0 | 1.2833 | 0.15663 | 1.2833
Timber & engineered woods | Softwood | Sawn sw, surfaced | Planed and painted softwood product (Latvia Timber International) (Europe) | 2023-04-28 | 2028-04-27 | Europe | S-P-09144 |  | EPD (International) | https://api.environdec.com/api/v1/EPDLibrary/Files/c493cf4c-157d-4ea2-ab4f-08db4497f421/Data | m³ | 438.95 |  |  |  | -650 | 100 | -750 |  | 667.9356 | 100 | 667.9356 | -1.4808 | 0.22782 | -1.7086 | 0 | 1.5217 | 0.22782 | 1.5217
Timber & engineered woods | Hardwood | Sawn hardwood | White Cypress, dressed, green, FWPA | 2022-02-14 | 2027-02-14 | Australia | S-P-02327 | Version 1 | EPD Australasia | https://epd-australasia.com/epd/forest-and-wood-products-australia-australian-sawn-white-cypress-timber/ | m³ | 830 |  |  |  | -1010 | 184 | -1190 |  | 1065.1667 | 184 | 1065.1667 | -1.2169 | 0.22169 | -1.4337 | 0 | 1.2833 | 0.22169 | 1.2833
Timber & engineered woods | GLT&CLT (sw) | GLT&CLT (softwood) | Glued laminated timber (Jures Glulam) (Europe) | 2021-04-07 | 2026-04-07 | Europe | S-P-07323 |  | EPD (International) | https://api.environdec.com/api/v1/EPDLibrary/Files/36768563-03b5-4028-15af-08daab5a6b31/Data | m³ | 467 |  |  |  | -813.9 | 117 | -932.2 |  | 753.4267 | 117 | 753.4267 | -1.7428 | 0.25054 | -1.9961 | 0 | 1.6133 | 0.25054 | 1.6133
Timber & engineered woods | GLT&CLT (sw) | GLT&CLT (softwood) | Glued Laminated Timber (L.A. COST srl) (Global) | 2021-09-08 | 2026-09-07 | Global | S-P-04608 |  | EPD (International) | https://api.environdec.com/api/v1/EPDLibrary/Files/4be6707c-dbd2-46b4-172d-08d972a96257/Data | m³ | 450 |  |  |  | -480.8 | 338.1 | -821.9701 |  | 709.5 | 338.1 | 709.5 | -1.0684 | 0.75133 | -1.8266 | 0 | 1.5767 | 0.75133 | 1.5767
Timber & engineered woods | Particleboard | Particleboard | Particleboard, Global, Particleboard 660 kg/m3 (Norbord Europe Ltd) (Global) | 2020-03-20 | 2028-06-11 | Global | S-P-01856 |  | EPD (International) | https://api.environdec.com/api/v1/EPDLibrary/Files/c594ad8b-2072-40a8-ad7b-08dbbea226bc/Data | m³ | 660 |  |  |  | 687 | 320 | -1010 | 0.232 | 1012 | 322.232 | 1012 | 1.0409 | 0.48485 | -1.5303 | 0.00035152 | 1.5333 | 0.48823 | 1.5333
Vertical services | Lift | Lift_warehouse_residential_commercial_less7500sqm_Usage Cat_1_2 | Lift, , KONE Monospace 300 DX (Usage Cat. 1/2) (KONE) (Global) | 2021-11-16 | 2026-11-15 | Global | S-P-04623 |  | EPD (International) | https://api.environdec.com/api/v1/EPDLibrary/Files/613d858a-9a03-4c74-bc78-08da527ee518/Data | Unit |  |  |  | 4714 | 14717 | 16417 | -1828.62 | 39.74 | 0 | 16456.74 | 0 | 3.122 | 3.4826 | -0.38791 | 0.0084302 | 0 | 3.491 | 0
Vertical services | Lift | Lift_Residential_commercial_less7500sqm_Usage Cat_3_4 | Lift, , TK Elevator (Usage Cat. 3/4) (TK Elevator GmbH) (Europe) | 2023-06-21 | 2028-04-11 | Europe | S-P-08258 |  | EPD (International) | https://api.environdec.com/api/v1/EPDLibrary/Files/015c245e-e403-4e0e-764c-08db719c9c63/Data | Unit |  |  |  | 2333 | 4161.504 | 4487.592 | -328.4172 |  | 0 | 4487.592 | 0 | 1.7838 | 1.9235 | -0.14077 | 0 | 0 | 1.9235 | 0
Vertical services | Lift | Lift_warehouse_residential_commercial_less7500sqm_Usage Cat_1_2 | Lift, , TK Elevator (Usage Cat. 1/2) (TK Elevator GmbH) (Europe) | 2023-06-21 | 2028-04-11 | Europe | S-P-08258 |  | EPD (International) | https://api.environdec.com/api/v1/EPDLibrary/Files/015c245e-e403-4e0e-764c-08db719c9c63/Data | Unit |  |  |  | 2333 | 4173.15 | 4496.65 | -329.97 |  | 0 | 4496.65 | 0 | 1.7887 | 1.9274 | -0.14144 | 0 | 0 | 1.9274 | 0
Vertical services | Lift | Lift_Residential_commercial_less7500sqm_Usage Cat_3_4 | Lift, , KONE Minispace DX HighRise elevator with steel rope (Usage Cat. 3/4) (KONE) (Global) | 2023-01-27 | 2028-01-26 | Global | S-P-08215 |  | EPD (International) | https://api.environdec.com/api/v1/EPDLibrary/Files/a204fb29-346c-49ae-27fd-08db259f9365/Data | Unit |  |  |  | 41765 | 108920 | 117114 | -8251.9026 | 134.001 | 0 | 117248.001 | 0 | 2.6079 | 2.8041 | -0.19758 | 0.0032085 | 0 | 2.8073 | 0
Vertical services | Lift | Lift_warehouse_residential_commercial_less7500sqm_Usage Cat_1_2 | Lift, , KONE Monospace 500 DX (Usage Cat. 1/2) (KONE) (Global) | 2022-05-21 | 2027-05-19 | Global | S-P-05555 |  | EPD (International) | https://api.environdec.com/api/v1/EPDLibrary/Files/5b0c5c93-3c15-41a7-70da-08db473a5587/Data | Unit |  |  |  | 7395 | 26803 | 28743 | -3059.858 | 58.149 | 0 | 28801.149 | 0 | 3.6245 | 3.8868 | -0.41377 | 0.0078633 | 0 | 3.8947 | 0
Vertical services | Lift | Lift_warehouse_residential_commercial_less7500sqm_Usage Cat_1_2 | Lift, , OTIS GEN2 LIFE (Usage Cat. 1/2) (OTIS) (Europe) | 2023-06-23 | 2028-06-23 | Europe | S-P-01068 |  | EPD (International) | https://api.environdec.com/api/v1/EPDLibrary/Files/ff8b8783-a268-4545-0527-08db8d1ef4eb/Data | Unit |  |  |  | 2609 | 6525 | 6873 | -339.3 | 3.422 | 0 | 6876.422 | 0 | 2.501 | 2.6343 | -0.13005 | 0.0013116 | 0 | 2.6357 | 0
Vertical services | Lift | Lift_Residential_commercial_less7500sqm_Usage Cat_3_4 | Lift, , OTIS GEN2 STREAM (Usage Cat. 3/4) (OTIS) (Europe) | 2023-06-23 | 2028-06-23 | Europe | S-P-01068 |  | EPD (International) | https://api.environdec.com/api/v1/EPDLibrary/Files/61908712-1a28-4f62-9a86-08db7e35bd3c/Data | Unit |  |  |  | 7030 | 19300.96 | 19854.24 | -566.048 | 9.8952 | 0 | 19864.1352 | 0 | 2.7455 | 2.8242 | -0.080519 | 0.0014076 | 0 | 2.8256 | 0
Vertical services | Lift | Lift_Residential_commercial_less7500sqm_Usage Cat_3_4 | Lift, , OTIS Gen2 Stream® HR (Usage Cat. 3/4) (OTIS) (Europe) | 2023-06-23 | 2028-06-23 | Europe | S-P-01069 |  | EPD (International) | https://api.environdec.com/api/v1/EPDLibrary/Files/fe3b28f3-66ce-40fd-9a85-08db7e35bd3c/Data | Unit |  |  |  | 12564 | 32193.75 | 32937.5 | -745.875 | 17.9563 | 0 | 32955.4563 | 0 | 2.5624 | 2.6216 | -0.059366 | 0.0014292 | 0 | 2.623 | 0
Vertical services | Escalator | Escalator | Escalator, , TravelMaster 140T (KONE) (Global) | 2021-12-17 | 2026-12-16 | Global | S-P-05304 |  | EPD (International) | https://api.environdec.com/api/v1/EPDLibrary/Files/1a720bf2-614c-44cb-dcb2-08da1c754aa8/Data | Unit |  |  |  |  | 116001 | 117960 | -1792.8 | 205.77 | 0 | 118165.77 | 0 | [5 empty] | 0 | 0
Vertical services | Escalator | Escalator | Escalator, , TravelMaster 110 (KONE) (Global) | 2022-08-03 | 2027-07-20 | Global | S-P-06533 |  | EPD (International) | https://api.environdec.com/api/v1/EPDLibrary/Files/40f33ae4-372c-4166-ac50-08da599e304a/Data | Unit |  |  |  |  | 34615 | 34905 | -424.912 | 156.642 | 0 | 35061.642 | 0 | [5 empty] | 0 | 0
Vertical services | Escalator | Escalator | Escalator, , OTIS Link Escalator (OTIS) (Global) | 2023-12-08 | 2028-12-08 | Global | S-P-10848 |  | EPD (International) | https://api.environdec.com/api/v1/EPDLibrary/Files/d451c0b1-88ad-4516-f715-08dbfcbc4c1b/Data | Unit |  |  |  |  | 20100 | 20300 | -257 | 19.1 | 0 | 20319.1 | 0 | [5 empty] | 0 | 0
Vertical services | Escalator | Escalator | Escalator, , TravelMaster 110T (KONE) (Global) | 2022-08-03 | 2027-07-30 | Global | S-P-06370 |  | EPD (International) | https://api.environdec.com/api/v1/EPDLibrary/Files/1c9f7e9d-5b90-4e86-ac53-08da599e304a/Data | Unit |  |  |  |  | 37384 | 37614 | -457.925 | 150.633 | 0 | 37764.633 | 0 | [5 empty] | 0 | 0
Vertical services | Lift | Not used | Not used, , ORONA NEXT SMART+ S16 LIFT (Usage Cat. 3/4) (Orana) (Global) | 2021-09-23 | 2026-09-22 | Global | S-P-04548 |  | EPD (International) | https://api.environdec.com/api/v1/EPDLibrary/Files/cdac101a-c4cc-4bb6-6959-08d9b3ca1199/Data | Unit |  |  |  |  | 18333.066 | 18333.066 | 70.2545 | 37.6698 | 0 | 18440.9902 | 0 | [5 empty] | 0 | 0
Vertical services | Escalator | Escalator | Escalator, , TransitMaster 120 (KONE) (Global) | 2023-09-14 | 2028-09-13 | Global | S-P-10740 |  | EPD (International) | https://api.environdec.com/api/v1/EPDLibrary/Files/1812acb5-48dd-4eaa-d087-08dbb4ebef81/Data | Unit |  |  |  |  | 41057 | 41107 | -154 | 132.17 | 0 | 41239.17 | 0 | [5 empty] | 0 | 0
Vertical services | Lift | Lift_High_rise_hospital_shopcentre_Usage Cat_5_6 | Lift, , UCA(Ultra China Altitude) elevator (Usage Cat. 5/6) (Hitachi Elevator (China) Co., Ltd.) (China) | 2023-10-17 | 2028-10-17 | China | S-P-11087 |  | EPD (International) | https://api.environdec.com/api/v1/EPDLibrary/Files/94778d5c-dbf3-4f9b-5149-08dbd569605a/Data | Unit |  |  |  | 63730 | 139806.1 | 139806.1 | -657.9534 | 426.6248 | 0 | 140232.7248 | 0 | 2.1937 | 2.1937 | -0.010324 | 0.0066943 | 0 | 2.2004 | 0
Vertical services | Lift | Not used | Not used, , ORONA NEXT SMART+ S18 LIFT (Usage Cat. 3/4) (Orana) (Global) | 2021-09-23 | 2026-09-22 | Global | S-P-04548 |  | EPD (International) | https://api.environdec.com/api/v1/EPDLibrary/Files/cdac101a-c4cc-4bb6-6959-08d9b3ca1199/Data | Unit |  |  |  |  | 39983.706 | 39211.074 | 799.6741 | 67.7985 | 0 | 40078.5466 | 0 | [5 empty] | 0 | 0
Vertical services | Lift | Lift_Residential_commercial_less7500sqm_Usage Cat_3_4 | Lift, , Rexia/Zexia lift (Usage Cat. 3/4) (Fujitech) (Global) | 2022-07-28 | 2027-07-27 | Global | S-P-06414 |  | EPD (International) | https://api.environdec.com/api/v1/EPDLibrary/Files/1190336b-1453-4d39-a33b-08da713617ee/Data | Unit |  |  |  | 12304 | 61749.24 | 61396.79 | 350.3353 | 52.3036 | 0 | 61799.4289 | 0 | 5.0186 | 4.99 | 0.028473 | 0.0042509 | 0 | 5.0227 | 0
Vertical services | Lift | Lift_High_rise_hospital_shopcentre_Usage Cat_5_6 | Lift, , Elsia lift (Usage Cat. 5/6) (Fujitech) (Global) | 2022-07-28 | 2027-07-27 | Global | S-P-06410 |  | EPD (International) | https://api.environdec.com/api/v1/EPDLibrary/Files/c3774fc1-6968-4daf-a33c-08da713617ee/Data | Unit |  |  |  | 46348 | 259393.2 | 257974.2 | 1220.34 | 214.5528 | 0 | 259409.0928 | 0 | 5.5966 | 5.566 | 0.02633 | 0.0046292 | 0 | 5.597 | 0
Waterproofing |  | Not used | Waterproofing membrane, Waterproofing -PE, PE Waterproofing membrane LPM4 of 140 μm (Watermann Polyworks GmbH) (Global) | 2023-10-16 | 2028-10-15 | Global | S-P-10794 |  | EPD (International) | https://api.environdec.com/api/v1/EPDLibrary/Files/64d264d1-aa05-4904-132c-08dbca69748b/Data | m² |  | 0.184 |  |  | 0.354 | 0.417 | -0.0647 | 0.000219 | 0 | 0.41722 | 0 | 1.9239 | 2.2663 | -0.35163 | 0.0011902 | 0 | 2.2675 | 0
Waterproofing |  | Not used | Waterproofing membrane, Waterproofing membrane - PP, PP Waterproofing membrane extruded A1 of 200 μm (Watermann Polyworks GmbH) (Global) | 2023-10-16 | 2028-10-15 | Global | S-P-10796 |  | EPD (International) | https://api.environdec.com/api/v1/EPDLibrary/Files/6773c5b5-df45-49ec-132f-08dbca69748b/Data | m² |  | 0.244 |  |  | 0.447 | 0.499 | -0.055 | 0.000178 | 0 | 0.49918 | 0 | 1.832 | 2.0451 | -0.22541 | 0.00072951 | 0 | 2.0458 | 0
Waterproofing |  | Not used | Waterproofing membrane, Waterproofing membrane - PP, PP Waterproofing membrane A1 of 200 μm (Watermann Polyworks GmbH) (Global) | 2023-07-19 | 2028-07-18 | Global | S-P-09487 |  | EPD (International) | https://api.environdec.com/api/v1/EPDLibrary/Files/2073fc30-3d1c-4ea2-9c25-08db7e35bd3c/Data | m² |  | 0.253 |  |  | 0.553 | 0.609 | -0.0593 | 0.000332 | 0 | 0.60933 | 0 | 2.1858 | 2.4071 | -0.23439 | 0.0013123 | 0 | 2.4084 | 0
Waterproofing |  | Not used | Waterproofing membrane, Waterproofing -PE, PE Waterproofing membrane LPM5 of 200 μm (Watermann Polyworks GmbH) (Global) | 2023-10-16 | 2028-10-15 | Global | S-P-09963 |  | EPD (International) | https://api.environdec.com/api/v1/EPDLibrary/Files/facfda9e-5dd1-4533-1385-08dbca69748b/Data | m² |  | 0.249 |  |  | 0.486 | 0.528 | -0.0453 | 0.00019 | 0 | 0.52819 | 0 | 1.9518 | 2.1205 | -0.18193 | 0.00076305 | 0 | 2.1212 | 0
Waterproofing |  | Not used | Waterproofing membrane, Waterproofing -PE, PE Waterproofing membrane LPM2 of 100 μm (Watermann Polyworks GmbH) (Global) | 2023-10-16 | 2028-10-15 | Global | S-P-10795 |  | EPD (International) | https://api.environdec.com/api/v1/EPDLibrary/Files/0cc2bf05-02e8-4565-132a-08dbca69748b/Data | m² |  | 0.153 |  |  | 0.315 | 0.342 | -0.029 | 0.00013 | 0 | 0.34213 | 0 | 2.0588 | 2.2353 | -0.18954 | 0.00084967 | 0 | 2.2361 | 0
Waterproofing |  | Not used | Waterproofing membrane, Waterproofing membrane - PCV, Mapeplan M Broof t1-t3 (Polyglass SpA) (Global) | 2021-08-11 | 2026-08-10 | Global | S-P-00905 |  | EPD (International) | https://api.environdec.com/api/v1/EPDLibrary/Files/27dc9497-6129-4f29-823f-08d941d5f1c9/Data | m² |  |  |  |  | 2.25 | 2.27 | -0.0333 | 0.0166 | 0 | 2.2866 | 0 | [5 empty] | 0 | 0
Waterproofing |  | Not used | Waterproofing membrane, Waterproofing membrane - PCV, Mapeplan B (Polyglass SpA) (Global) | 2021-08-11 | 2026-08-10 | Global | S-P-00905 |  | EPD (International) | https://api.environdec.com/api/v1/EPDLibrary/Files/27dc9497-6129-4f29-823f-08d941d5f1c9/Data | m² |  |  |  |  | 2.17 | 2.18 | -0.0299 | 0.0166 | 0 | 2.1966 | 0 | [5 empty] | 0 | 0
Waterproofing |  | Not used | Waterproofing membrane, Waterproofing membrane - PCV, FATRAFOL 803S (thickness 1,5 mm) (Fatra, a.s) (Global) | 2023-10-17 | 2028-08-24 | Global | S-P-10511 |  | EPD (International) | https://api.environdec.com/api/v1/EPDLibrary/Files/59447d3b-7f77-4859-1333-08dbca69748b/Data | m² |  | 1.86 |  |  | 5.26 | 5.28 | -0.0416 | 0.0315 | 0 | 5.3115 | 0 | 2.828 | 2.8387 | -0.022366 | 0.016935 | 0 | 2.8556 | 0
Waterproofing |  | Not used | Waterproofing membrane, Waterproofing membrane - PCV, AQUAPLAST 805 (thickness 1,5 mm) (Fatra, a.s) (Global) | 2023-10-17 | 2028-08-24 | Global | S-P-10511 |  | EPD (International) | https://api.environdec.com/api/v1/EPDLibrary/Files/59447d3b-7f77-4859-1333-08dbca69748b/Data | m² |  | 1.86 |  |  | 5.26 | 5.28 | -0.0416 | 0.0315 | 0 | 5.3115 | 0 | 2.828 | 2.8387 | -0.022366 | 0.016935 | 0 | 2.8556 | 0
Waterproofing |  | Not used | Waterproofing membrane, Waterproofing membrane - PCV, FATRAFOL 911 (thickness 1,5 mm) (Fatra, a.s) (Global) | 2023-10-17 | 2028-08-24 | Global | S-P-10511 |  | EPD (International) | https://api.environdec.com/api/v1/EPDLibrary/Files/59447d3b-7f77-4859-1333-08dbca69748b/Data | m² |  | 1.86 |  |  | 5.26 | 5.28 | -0.0416 | 0.0315 | 0 | 5.3115 | 0 | 2.828 | 2.8387 | -0.022366 | 0.016935 | 0 | 2.8556 | 0
Waterproofing |  | Not used | Waterproofing membrane, Waterproofing membrane - PCV, FATRAFOL 810 (thickness 1,5 mm) (Fatra, a.s) (Global) | 2023-10-17 | 2028-08-24 | Global | S-P-10510 |  | EPD (International) | https://api.environdec.com/api/v1/EPDLibrary/Files/d11a5df1-277a-45e7-1334-08dbca69748b/Data | m² |  | 1.89 |  |  | 5.52 | 5.54 | -0.0406 | 0.0296 | 0 | 5.5696 | 0 | 2.9206 | 2.9312 | -0.021481 | 0.015661 | 0 | 2.9469 | 0
Waterproofing |  | Not used | Waterproofing membrane, Waterproofing membrane - PCV, FATRAFOL 810/V (thickness 1,5 mm) (Fatra, a.s) (Global) | 2023-10-17 | 2028-08-24 | Global | S-P-10510 |  | EPD (International) | https://api.environdec.com/api/v1/EPDLibrary/Files/d11a5df1-277a-45e7-1334-08dbca69748b/Data | m² |  | 1.89 |  |  | 5.52 | 5.54 | -0.0406 | 0.0296 | 0 | 5.5696 | 0 | 2.9206 | 2.9312 | -0.021481 | 0.015661 | 0 | 2.9469 | 0
Waterproofing |  | Not used | Waterproofing membrane, Waterproofing membrane - PCV, FATRAFOL 818 (thickness 1,5 mm) (Fatra, a.s) (Global) | 2023-10-17 | 2028-08-24 | Global | S-P-10510 |  | EPD (International) | https://api.environdec.com/api/v1/EPDLibrary/Files/d11a5df1-277a-45e7-1334-08dbca69748b/Data | m² |  | 1.89 |  |  | 5.52 | 5.54 | -0.0406 | 0.0296 | 0 | 5.5696 | 0 | 2.9206 | 2.9312 | -0.021481 | 0.015661 | 0 | 2.9469 | 0
Waterproofing |  | Not used | Waterproofing membrane, Waterproofing membrane - PCV, Mapeplan T M (E) (Polyglass SpA) (Global) | 2021-08-11 | 2026-08-10 | Global | S-P-00906 |  | EPD (International) | https://api.environdec.com/api/v1/EPDLibrary/Files/9ca6bbde-5432-4490-8247-08d941d5f1c9/Data | m² |  |  |  |  | 3.47 | 3.49 | -0.0214 | 0.00198 | 0 | 3.492 | 0 | [5 empty] | 0 | 0
Waterproofing |  | Not used | Waterproofing membrane, Waterproofing membrane - PCV, Mapeplan T M Broof t1 (Polyglass SpA) (Global) | 2021-08-11 | 2026-08-10 | Global | S-P-00906 |  | EPD (International) | https://api.environdec.com/api/v1/EPDLibrary/Files/9ca6bbde-5432-4490-8247-08d941d5f1c9/Data | m² |  |  |  |  | 3.84 | 3.86 | -0.0193 | 0.00209 | 0 | 3.8621 | 0 | [5 empty] | 0 | 0
Waterproofing |  | Not used | Waterproofing membrane, Waterproofing membrane - PCV, FATRAFOL 814 (thickness 2,5 mm) (Fatra, a.s) (Global) | 2023-10-17 | 2028-08-24 | Global | S-P-10509 |  | EPD (International) | https://api.environdec.com/api/v1/EPDLibrary/Files/42b1fe9e-f6ec-43fb-1335-08dbca69748b/Data | m² |  | 3.1 |  |  | 9.63 | 9.63 | -0.0558 | 0.0518 | 0 | 9.6818 | 0 | 3.1065 | 3.1065 | -0.018 | 0.01671 | 0 | 3.1232 | 0
Waterproofing |  | Not used | Waterproofing membrane, Waterproofing membrane - PCV, Mapeplan T B (Polyglass SpA) (Global) | 2021-08-11 | 2026-08-10 | Global | S-P-00906 |  | EPD (International) | https://api.environdec.com/api/v1/EPDLibrary/Files/9ca6bbde-5432-4490-8247-08d941d5f1c9/Data | m² |  |  |  |  | 3.68 | 3.69 | -0.0162 | 0.0021 | 0 | 3.6921 | 0 | [5 empty] | 0 | 0
Waterproofing |  | Not used | Waterproofing membrane, Waterproofing membrane - PCV, Mapeplan T I (Polyglass SpA) (Global) | 2021-08-11 | 2026-08-10 | Global | S-P-00906 |  | EPD (International) | https://api.environdec.com/api/v1/EPDLibrary/Files/9ca6bbde-5432-4490-8247-08d941d5f1c9/Data | m² |  |  |  |  | 3.8 | 3.81 | -0.0158 | 0.00215 | 0 | 3.8121 | 0 | [5 empty] | 0 | 0
Waterproofing |  | Not used | Waterproofing membrane, Waterproofing membrane - PCV, Mapeplan T M Broof t2-t3 (Polyglass SpA) (Global) | 2021-08-11 | 2026-08-10 | Global | S-P-00906 |  | EPD (International) | https://api.environdec.com/api/v1/EPDLibrary/Files/9ca6bbde-5432-4490-8247-08d941d5f1c9/Data | m² |  |  |  |  | 4.82 | 4.83 | -0.0149 | 0.00238 | 0 | 4.8324 | 0 | [5 empty] | 0 | 0
Waterproofing |  | Not used | Waterproofing membrane, Waterproofing membrane - PCV, Mapeplan T Af (Polyglass SpA) (Global) | 2021-08-11 | 2026-08-10 | Global | S-P-00906 |  | EPD (International) | https://api.environdec.com/api/v1/EPDLibrary/Files/9ca6bbde-5432-4490-8247-08d941d5f1c9/Data | m² |  |  |  |  | 5.79 | 5.8 | -0.0129 | 0.00233 | 0 | 5.8023 | 0 | [5 empty] | 0 | 0
Waterproofing |  | Not used | Waterproofing membrane, Waterproofing membrane - PCV, Mapeplan T Af Broof t1 (Polyglass SpA) (Global) | 2021-08-11 | 2026-08-10 | Global | S-P-00906 |  | EPD (International) | https://api.environdec.com/api/v1/EPDLibrary/Files/9ca6bbde-5432-4490-8247-08d941d5f1c9/Data | m² |  |  |  |  | 6.41 | 6.42 | -0.0105 | 0.00246 | 0 | 6.4225 | 0 | [5 empty] | 0 | 0
Waterproofing |  | Not used | Waterproofing membrane, Waterproofing membrane - PCV, Mapeplan T Af Broof t2 (Polyglass SpA) (Global) | 2021-08-11 | 2026-08-10 | Global | S-P-00906 |  | EPD (International) | https://api.environdec.com/api/v1/EPDLibrary/Files/9ca6bbde-5432-4490-8247-08d941d5f1c9/Data | m² |  |  |  |  | 7.31 | 7.32 | -0.00519 | 0.00265 | 0 | 7.3227 | 0 | [5 empty] | 0 | 0
Waterproofing |  | Not used | Waterproofing membrane, Waterproofing membrane - bitumen, Mataki UnoTech FR (Nordic Waterproofing AB) (Sweden) | 2020-04-14 | 2025-04-07 | Sweden | S-P-01899 |  | EPD (International) | https://api.environdec.com/api/v1/EPDLibrary/Files/45acaf18-9ab6-408d-b51f-07736e89b1ed/Data | m² |  |  |  |  | 3.16 |  |  |  | 0 | 3.16 | 0 | [5 empty] | 0 | 0
Waterproofing |  | Not used | Waterproofing membrane, Waterproofing membrane - bitumen, Mataki Ettlags Sveisebelegg (Nordic Waterproofing AB) (Sweden) | 2020-04-14 | 2025-04-07 | Sweden | S-P-01899 |  | EPD (International) | https://api.environdec.com/api/v1/EPDLibrary/Files/45acaf18-9ab6-408d-b51f-07736e89b1ed/Data | m² |  |  |  |  | 3.16 |  |  |  | 0 | 3.16 | 0 | [5 empty] | 0 | 0
Waterproofing |  | Not used | Waterproofing membrane, Waterproofing membrane - bitumen, Trebolit Elastolit 001 (Nordic Waterproofing AB) (Sweden) | 2020-04-14 | 2025-04-07 | Sweden | S-P-01899 |  | EPD (International) | https://api.environdec.com/api/v1/EPDLibrary/Files/45acaf18-9ab6-408d-b51f-07736e89b1ed/Data | m² |  |  |  |  | 3.16 |  |  |  | 0 | 3.16 | 0 | [5 empty] | 0 | 0
Waterproofing |  | Not used | Waterproofing membrane, Waterproofing membrane - bitumen, Mataki UnoTech (Nordic Waterproofing AB) (Sweden) | 2020-04-14 | 2025-04-07 | Sweden | S-P-01899 |  | EPD (International) | https://api.environdec.com/api/v1/EPDLibrary/Files/45acaf18-9ab6-408d-b51f-07736e89b1ed/Data | m² |  |  |  |  | 2.93 |  |  |  | 0 | 2.93 | 0 | [5 empty] | 0 | 0
Waterproofing |  | Not used | Waterproofing membrane, Waterproofing membrane - bitumen, Trebolit Elastolit R01 (Nordic Waterproofing AB) (Sweden) | 2020-04-14 | 2025-04-07 | Sweden | S-P-01899 |  | EPD (International) | https://api.environdec.com/api/v1/EPDLibrary/Files/45acaf18-9ab6-408d-b51f-07736e89b1ed/Data | m² |  |  |  |  | 2.93 |  |  |  | 0 | 2.93 | 0 | [5 empty] | 0 | 0
Waterproofing |  | Not used | Waterproofing membrane, Waterproofing membrane - bitumen, Mataki Power FR (Nordic Waterproofing AB) (Sweden) | 2020-04-14 | 2025-04-07 | Sweden | S-P-01899 |  | EPD (International) | https://api.environdec.com/api/v1/EPDLibrary/Files/45acaf18-9ab6-408d-b51f-07736e89b1ed/Data | m² |  |  |  |  | 3.25 |  |  |  | 0 | 3.25 | 0 | [5 empty] | 0 | 0
Waterproofing |  | Not used | Waterproofing membrane, Waterproofing membrane - bitumen, Trebolit E-LIT M (Nordic Waterproofing AB) (Sweden) | 2020-04-14 | 2025-04-07 | Sweden | S-P-01899 |  | EPD (International) | https://api.environdec.com/api/v1/EPDLibrary/Files/45acaf18-9ab6-408d-b51f-07736e89b1ed/Data | m² |  |  |  |  | 3.25 |  |  |  | 0 | 3.25 | 0 | [5 empty] | 0 | 0
Waterproofing |  | Not used | Waterproofing membrane, Waterproofing membrane - bitumen, Base + Top (BMI Sverige AB) (Scandinavia) | 2021-05-18 | 2026-05-18 | Scandinavia | S-P-03761 |  | EPD (International) | https://api.environdec.com/api/v1/EPDLibrary/Files/3dfc1fa2-759b-465c-1d03-08d91e80c3d9/Data | m² |  | 8.2 |  |  | 0.0268 |  |  |  | 0 | 0.0268 | 0 | 0.0032683 | 0 | 0 | 0 | 0 | 0.0032683 | 0
Waterproofing |  | Not used | Waterproofing membrane, Waterproofing membrane - bitumen, Base SV + Top SV (BMI Sverige AB) (Scandinavia) | 2021-05-18 | 2026-05-18 | Scandinavia | S-P-03761 |  | EPD (International) | https://api.environdec.com/api/v1/EPDLibrary/Files/3dfc1fa2-759b-465c-1d03-08d91e80c3d9/Data | m² |  | 8.2 |  |  | 0.00268 |  |  |  | 0 | 0.00268 | 0 | 0.00032683 | 0 | 0 | 0 | 0 | 0.00032683 | 0
Waterproofing |  | Not used | Waterproofing membrane, Waterproofing membrane - bitumen, Base SV + Base SV (BMI Sverige AB) (Scandinavia) | 2021-05-18 | 2026-05-18 | Scandinavia | S-P-03761 |  | EPD (International) | https://api.environdec.com/api/v1/EPDLibrary/Files/3dfc1fa2-759b-465c-1d03-08d91e80c3d9/Data | m² |  | 7 |  |  | 0.0202 |  |  |  | 0 | 0.0202 | 0 | 0.0028857 | 0 | 0 | 0 | 0 | 0.0028857 | 0
Waterproofing |  | Not used | Waterproofing membrane, Waterproofing membrane - bitumen, Base KL + Top KL (BMI Sverige AB) (Scandinavia) | 2021-05-18 | 2026-05-18 | Scandinavia | S-P-03761 |  | EPD (International) | https://api.environdec.com/api/v1/EPDLibrary/Files/3dfc1fa2-759b-465c-1d03-08d91e80c3d9/Data | m² |  | 6.5 |  |  | 0.025 |  |  |  | 0 | 0.025 | 0 | 0.0038462 | 0 | 0 | 0 | 0 | 0.0038462 | 0
Waterproofing |  | Not used | Waterproofing membrane, Waterproofing membrane - bitumen, Base K + Top KL (BMI Sverige AB) (Scandinavia) | 2021-05-18 | 2026-05-18 | Scandinavia | S-P-03761 |  | EPD (International) | https://api.environdec.com/api/v1/EPDLibrary/Files/3dfc1fa2-759b-465c-1d03-08d91e80c3d9/Data | m² |  | 6.5 |  |  | 0.0025 |  |  |  | 0 | 0.0025 | 0 | 0.00038462 | 0 | 0 | 0 | 0 | 0.00038462 | 0
Waterproofing |  | Not used | Waterproofing membrane, Waterproofing membrane - bitumen, Base KL + Base KL (BMI Sverige AB) (Scandinavia) | 2021-05-18 | 2026-05-18 | Scandinavia | S-P-03761 |  | EPD (International) | https://api.environdec.com/api/v1/EPDLibrary/Files/3dfc1fa2-759b-465c-1d03-08d91e80c3d9/Data | m² |  | 5 |  |  | 0.0154 |  |  |  | 0 | 0.0154 | 0 | 0.00308 | 0 | 0 | 0 | 0 | 0.00308 | 0
Waterproofing |  | Not used | Waterproofing membrane, Waterproofing membrane - bitumen, Base K + Base K (BMI Sverige AB) (Scandinavia) | 2021-05-18 | 2026-05-18 | Scandinavia | S-P-03761 |  | EPD (International) | https://api.environdec.com/api/v1/EPDLibrary/Files/3dfc1fa2-759b-465c-1d03-08d91e80c3d9/Data | m² |  | 5 |  |  | 0.00154 |  |  |  | 0 | 0.00154 | 0 | 0.000308 | 0 | 0 | 0 | 0 | 0.000308 | 0
Waterproofing |  | Not used | Waterproofing membrane, Waterproofing membrane - bitumen, Reinforced bitumen sheets for roof waterproofing (underlayers) (Nordic Waterproofing AB) (Sweden) | 2020-04-14 | 2025-04-07 | Sweden | S-P-01900 |  | EPD (International) | https://api.environdec.com/api/v1/EPDLibrary/Files/4d46ee5e-e38a-404a-bbfc-9229d794d249/Data | m² |  |  |  |  | 1.71 |  |  |  | 0 | 1.71 | 0 | [5 empty] | 0 | 0
Waterproofing |  | Not used | Waterproofing membrane, Waterproofing membrane - bitumen, Mono P (BMI Sverige AB) (Europe) | 2022-03-30 | 2027-02-25 | Europe | S-P-02105 |  | EPD (International) | https://api.environdec.com/api/v1/EPDLibrary/Files/d48a2c2d-9f8c-4361-1667-08da0fd87809/Data | m² |  | 5.51 |  |  | 3.41 |  |  |  | 0 | 3.41 | 0 | 0.61887 | 0 | 0 | 0 | 0 | 0.61887 | 0
Waterproofing |  | Not used | Waterproofing membrane, Waterproofing membrane - bitumen, Mono PC (BMI Sverige AB) (Europe) | 2022-03-30 | 2027-02-25 | Europe | S-P-02105 |  | EPD (International) | https://api.environdec.com/api/v1/EPDLibrary/Files/d48a2c2d-9f8c-4361-1667-08da0fd87809/Data | m² |  | 5.51 |  |  | 3.55 |  |  |  | 0 | 3.55 | 0 | 0.64428 | 0 | 0 | 0 | 0 | 0.64428 | 0
Waterproofing |  | Not used | Waterproofing membrane, Waterproofing membrane - bitumen, Mono PM (BMI Sverige AB) (Europe) | 2022-03-30 | 2027-02-25 | Europe | S-P-02105 |  | EPD (International) | https://api.environdec.com/api/v1/EPDLibrary/Files/d48a2c2d-9f8c-4361-1667-08da0fd87809/Data | m² |  | 5.51 |  |  | 2.81 |  |  |  | 0 | 2.81 | 0 | 0.50998 | 0 | 0 | 0 | 0 | 0.50998 | 0
Waterproofing |  | Not used | Waterproofing membrane, Waterproofing membrane - bitumen, Mono PR (BMI Sverige AB) (Europe) | 2022-03-30 | 2027-02-25 | Europe | S-P-02105 |  | EPD (International) | https://api.environdec.com/api/v1/EPDLibrary/Files/d48a2c2d-9f8c-4361-1667-08da0fd87809/Data | m² |  | 5.51 |  |  | 2.4 |  |  |  | 0 | 2.4 | 0 | 0.43557 | 0 | 0 | 0 | 0 | 0.43557 | 0
Waterproofing |  | Not used | Waterproofing membrane, Waterproofing membrane - bitumen, Mono Noxite (BMI Sverige AB) (Europe) | 2022-03-30 | 2027-02-25 | Europe | S-P-02105 |  | EPD (International) | https://api.environdec.com/api/v1/EPDLibrary/Files/d48a2c2d-9f8c-4361-1667-08da0fd87809/Data | m² |  | 5.51 |  |  | 3.9 |  |  |  | 0 | 3.9 | 0 | 0.7078 | 0 | 0 | 0 | 0 | 0.7078 | 0
Waterproofing |  | Not used | Waterproofing membrane, Waterproofing membrane - bitumen, Primaflex M (BMI Sverige AB) (Europe) | 2022-03-30 | 2027-02-25 | Europe | S-P-02105 |  | EPD (International) | https://api.environdec.com/api/v1/EPDLibrary/Files/d48a2c2d-9f8c-4361-1667-08da0fd87809/Data | m² |  | 5.51 |  |  | 2.81 |  |  |  | 0 | 2.81 | 0 | 0.50998 | 0 | 0 | 0 | 0 | 0.50998 | 0
Waterproofing |  | Not used | Waterproofing membrane, Waterproofing membrane - bitumen, Primaflex R (BMI Sverige AB) (Europe) | 2022-03-30 | 2027-02-25 | Europe | S-P-02105 |  | EPD (International) | https://api.environdec.com/api/v1/EPDLibrary/Files/d48a2c2d-9f8c-4361-1667-08da0fd87809/Data | m² |  | 5.51 |  |  | 2.4 |  |  |  | 0 | 2.4 | 0 | 0.43557 | 0 | 0 | 0 | 0 | 0.43557 | 0
Waterproofing |  | Not used | , , TVA1 Systems (Danosa SA) (Global) | 2023-03-31 | 2028-03-28 | Global | S-P-01493 |  | EPD (International) | https://api.environdec.com/api/v1/EPDLibrary/Files/0aebff21-7154-4f4a-1811-08db312e2dc4/Data | m² |  |  |  |  | 6.34 | 6.32 | 0.00422 | 0.015 | 0 | 6.3392 | 0 | [5 empty] | 0 | 0
Waterproofing |  | Not used | , , NTV5 (Danosa SA) (Global) | 2023-03-31 | 2028-03-28 | Global | S-P-01493 |  | EPD (International) | https://api.environdec.com/api/v1/EPDLibrary/Files/0aebff21-7154-4f4a-1811-08db312e2dc4/Data | m² |  |  |  |  | 3.52 | 3.51 | 0.00299 |  | 0 | 3.513 | 0 | [5 empty] | 0 | 0
Window | Window, Wood frame | Not used | Window, Wood frame, Ribo wood top guided window (Velfac) (Global) | 2023-09-15 | 2028-09-15 | Global | S-P-05381 |  | EPD (International) | https://api.environdec.com/api/v1/EPDLibrary/Files/7fe0cdcd-a5b1-4d0b-8868-08dbc3e797a5/Data | m² |  | 36.08 |  |  | 32.6 | 56.7 | -25.8 | 1.56 | 16.6496 | 58.26 | 16.6496 | 0.90355 | 1.5715 | -0.71508 | 0.043237 | 0.46146 | 1.6147 | 0.46146
Window | Window, Aluminium frame | Not used | Window, Aluminium frame, 126T Punched window PVDF (Overgaard) (USA) | 2022-07-11 | 2027-07-11 | USA | S-P-06516 |  | EPD (International) | https://api.environdec.com/api/v1/EPDLibrary/Files/e4092be2-63ee-44a3-ad39-08da599e304a/Data | m² |  | 43.345 |  |  | 281 | 285 | -0.0259 | 0.00068 | 0 | 285.0007 | 0 | 6.4829 | 6.5752 | -0.00059753 | 1.5688e-05 | 0 | 6.5752 | 0
Window | Window, Aluminium frame | Not used | Window, Aluminium frame, Aluminium windows Strugal S140RP infinty anodized (Strugal) (Global) | 2022-01-10 | 2027-01-10 | Global | S-P-05211 |  | EPD (International) | https://api.environdec.com/api/v1/EPDLibrary/Files/1112f09e-60a7-40ec-ab0d-08d9c4927501/Data | m² |  | 51.0054 |  |  | 165 | 164 | 0.767 | 0.671 | 0 | 165.438 | 0 | 3.2349 | 3.2153 | 0.015038 | 0.013155 | 0 | 3.2435 | 0
Window | Window, Aluminium frame | Not used | Window, Aluminium frame, Window 45, recycled material (AEA) (Global) | 2020-07-22 | 2025-07-22 | Global | S-P-02163 |  | EPD (International) | https://api.environdec.com/api/v1/EPDLibrary/Files/11ed9f76-c75b-4817-bd94-483f825dd9fd/Data | m² |  | 48.8 |  |  | 117 | 117 | 0.112 | 0.146 | 0 | 117.258 | 0 | 2.3975 | 2.3975 | 0.0022951 | 0.0029918 | 0 | 2.4028 | 0
Window | Window, Aluminium frame | Not used | Window, Aluminium frame, Aluminium windows Strugal S53RP+ anodized (Strugal) (Global) | 2022-01-10 | 2027-01-10 | Global | S-P-05211 |  | EPD (International) | https://api.environdec.com/api/v1/EPDLibrary/Files/1112f09e-60a7-40ec-ab0d-08d9c4927501/Data | m² |  | 34.8152 |  |  | 117 | 116 | 0.702 | 0.532 | 0 | 117.234 | 0 | 3.3606 | 3.3319 | 0.020164 | 0.015281 | 0 | 3.3673 | 0
Window | Window, Aluminium frame | Not used | Window, Aluminium frame, Aluminium windows Strugal S88RP infinty anodized (Strugal) (Global) | 2022-01-10 | 2027-01-10 | Global | S-P-05211 |  | EPD (International) | https://api.environdec.com/api/v1/EPDLibrary/Files/1112f09e-60a7-40ec-ab0d-08d9c4927501/Data | m² |  | 51.3641 |  |  | 135 | 134 | 0.715 | 0.508 | 0 | 135.223 | 0 | 2.6283 | 2.6088 | 0.01392 | 0.0098902 | 0 | 2.6326 | 0
Window | Window, Aluminium frame | Not used | Window, Aluminium frame, Window ATS 105 outward opening top swing aluminium, with wood (Lyssand) (Global) | 2023-03-20 | 2028-03-19 | Global | S-P-08016 |  | EPD (International) | https://api.environdec.com/api/v1/EPDLibrary/Files/0e6a8651-ccc0-4a72-2503-08db259f9365/Data | m² |  | 40.02 |  |  | 46.1 | 63.2 | -17.2 | 0.0561 | 30.8 | 76.8561 | 30.8 | 1.1519 | 1.5792 | -0.42979 | 0.0014018 | 0.76962 | 1.9204 | 0.76962
Window | Window, Wood frame | Not used | Window, Wood frame, Top-swing window wood 105 (Lyssand) (Global) | 2023-03-20 | 2028-03-19 | Global | S-P-07884 |  | EPD (International) | https://api.environdec.com/api/v1/EPDLibrary/Files/0be673c2-c319-47d6-2512-08db259f9365/Data | m² |  | 35.522 |  |  | 38.8 | 54.5 | -15.9 | 0.0942 | 26.4 | 65.0942 | 26.4 | 1.0923 | 1.5343 | -0.44761 | 0.0026519 | 0.7432 | 1.8325 | 0.7432
Window | Window, Wood frame | Not used | Window, Wood frame, Outward opening top hung wood window (Elitfonster) (Global) | 2022-05-16 | 2027-05-15 | Global | S-P-05383 |  | EPD (International) | Data (environdec.com) | m² |  | 37.17 |  |  | 37.38 | 54.62 | -17.54 | 0.13 | 18.7 | 55.91 | 18.7 | 1.0056 | 1.4695 | -0.47189 | 0.0034974 | 0.50309 | 1.5042 | 0.50309
Window | Window, Wood frame | Not used | Window, Wood frame, Outward opening top hung wood window (Elitfonster) (Global) | 2022-05-16 | 2027-05-15 | Global | S-P-05383 |  | EPD (International) | Data (environdec.com) | m² |  | 37.17 |  |  | 37.38 | 54.62 | -17.54 | 0.13 | 18.7 | 55.91 | 18.7 | 1.0056 | 1.4695 | -0.47189 | 0.0034974 | 0.50309 | 1.5042 | 0.50309

## Emission Factors database
[7 empty] | Upfront carbon emissions | [7 empty] | Upfront carbon storage
[7 empty] | Quantity basis (kgCO2e/declared unit) |  |  |  | Mass basis (kgCO2e/kg) |  |  |  | Quantity basis (kgCO2e/declared unit) |  |  | Mass basis (kgCO2e/kg)
Emission Factor material type | Emission Factor material category | Description | Tab name | Declared unit | Data qualitative Rating | Uncertainty adjustment (%) | Default (uncertainty adjusted) | Max in category EF | Min in category EF | Average EF | Default (uncertainty adjusted) | Max in category EF | Min in category EF | Average EF | Default (uncertainty adjusted) | Max in category EF | Average EF | Default (uncertainty adjusted) | Max in category EF | Average EF | Conversion (Based on average EF) | Conversion unit | Notes | Weighted average used (Yes/No)
EF material type | EF material category | Description | EXCLUDE | Data source unit | Data qualitative Rating | Uncertainty adjustment (%) | Upfront carbon emission - Default (uncertainty adjusted) (kgCO2e/declared unit) | Upfront carbon emission - Max (kgCO2e/declared unit) | Upfront carbon emission - Min (kgCO2e/declared unit) | Upfront carbon emission - Average (kg CO2e/declared unit) | Upfront carbon emission - Default (uncertainty adjusted) (kgCO2e/kg) | Upfront carbon emission - Max (kgCO2e/kg) | Upfront carbon emission - Min (kgCO2e/kg) | Upfront carbon emission - Average (kg CO2e/kg) | Upfront carbon storage - Default (uncertainty adjusted) (kgCO2e/declared unit) | Upfront carbon storage - Max (kgCO2e/declared unit) | Upfront carbon storage- Average (kg CO2e/declared unit) | Upfront carbon storage - Default (uncertainty adjusted) (kgCO2e/kg) | Upfront carbon storage - Max (kgCO2e/kg) | Upfront carbon storage - Average (kg CO2e/kg) | Conversion | Conversion unit | EXCLUDE | Weighted averaged used?
Concrete in-situ | ≤10 MPa | Any concrete mix with a strength rating of 10 MPa or lower. | Concrete_10MPa | m³ | Tier 3 | 110% | 273 | 248 | 142 | 181 | 0.114 | 0.103 | 0.0590 | 0.0755 | 0 | 0 | 0 | 0 | 0 | 0 | 2,400 | kg/m³ |  | No
Concrete in-situ | >10 MPa to ≤20 MPa | Any concrete mix with a strength rating of 20 MPa or lower and greater than 10MPa | Concrete_20MPa | m³ | Tier 1 | 102% | 371 | 364 | 136 | 198 | 0.155 | 0.152 | 0.0567 | 0.0827 | 0 | 0 | 0 | 0 | 0 | 0 | 2,400 | kg/m³ | The material category is based on the strength of concrete. Concrete mixes from all states and territories and with or without supplementary cementious materials are included in this dataset. This provides a conservative default value for the material category. Promoting the use of specific published EFs based on the concrete product used. | No
Concrete in-situ | >20 MPa to ≤25 MPa | Any concrete mix with a strength rating of 25 MPa or lower and greater than 20 MPa | Concrete_25MPa | m³ | Tier 1 | 102% | 396 | 388 | 149 | 220 | 0.165 | 0.162 | 0.0621 | 0.0916 | 0 | 0 | 0 | 0 | 0 | 0 | 2,400 | kg/m³ | The material category is based on the strength of concrete. Concrete mixes from all states and territories and with or without supplementary cementious materials are included in this dataset. This provides a conservative default value for the material category. Promoting the use of specific published EFs based on the concrete product used. | No
Concrete in-situ | >25 MPa to ≤32 MPa | Any concrete mix with a strength rating of 32 MPa or lower and greater than 25 MPa | Concrete_32MPa | m³ | Tier 1 | 102% | 468 | 459 | 167 | 249 | 0.195 | 0.191 | 0.0696 | 0.104 | 0 | 0 | 0 | 0 | 0 | 0 | 2,400 | kg/m³ | The material category is based on the strength of concrete. Concrete mixes from all states and territories and with or without supplementary cementious materials are included in this dataset. This provides a conservative default value for the material category. Promoting the use of specific published EFs based on the concrete product used. | No
Concrete in-situ | >32 MPa to ≤40 MPa | Any concrete mix with a strength rating of 40 MPa or lower and greater than 32 MPa | Concrete_40MPa | m³ | Tier 1 | 102% | 556 | 545 | 185 | 300 | 0.232 | 0.227 | 0.0771 | 0.125 | 0 | 0 | 0 | 0 | 0 | 0 | 2,400 | kg/m³ | The material category is based on the strength of concrete. Concrete mixes from all states and territories and with or without supplementary cementious materials are included in this dataset. This provides a conservative default value for the material category. Promoting the use of specific published EFs based on the concrete product used. | No
Concrete in-situ | >40 MPa to ≤50 MPa | Any concrete mix with a strength rating of 50 MPa or lower and greater than 40 MPa | Concrete_50MPa | m³ | Tier 1 | 102% | 621 | 609 | 101 | 357 | 0.259 | 0.254 | 0.0421 | 0.149 | 0 | 0 | 0 | 0 | 0 | 0 | 2,400 | kg/m³ | The material category is based on the strength of concrete. Concrete mixes from all states and territories and with or without supplementary cementious materials are included in this dataset. This provides a conservative default value for the material category. Promoting the use of specific published EFs based on the concrete product used. | No
Concrete in-situ | >50 MPa to ≤65 MPa | Any concrete mix with a strength rating of 65 MPa or lower and greater than 50 MPa | Concrete_65MPa | m³ | Tier 2 | 105% | 640 | 609 | 274 | 382 | 0.267 | 0.254 | 0.114 | 0.159 | 0 | 0 | 0 | 0 | 0 | 0 | 2,400 | kg/m³ | Maximum of data source falls below the maximum for 50 MPa. Likely due to a limited source of market coverage at this strength rating. The max from 50 MPa has been used. The material category is based on the strength of concrete. Concrete mixes from all states and territories and with or without supplementary cementious materials are included in this dataset. This provides a conservative default value for the material category. Promoting the use of specific published EFs based on the concrete product used. | No
Concrete in-situ | >65 MPa to ≤80 MPa | Any concrete mix with a strength rating of 80 MPa or lower and greater than 65 MPa | Concrete_80MPa | m³ | Tier 3 | 110% | 670 | 609 | 301 | 426 | 0.279 | 0.254 | 0.125 | 0.177 | 0 | 0 | 0 | 0 | 0 | 0 | 2,400 | kg/m³ | Maximum of data source falls below the maximum for 50 MPa. Likely due to a limited source of market coverage at this strength rating. The max from 50 MPa has been used. Concrete mixes from all states and territories and with or without supplementary cementious materials are included in this dataset. This provides a conservative default value for the material category. Promoting the use of specific published EFs based on the concrete product used. | No
Concrete in-situ | >80 MPa + | Any concrete mix with a strength rating above 80 Mpa | Concrete_80upMPa | m³ | Tier 4 | 120% | 731 | 609 | 444 | 444 | 0.305 | 0.254 | 0.185 | 0.185 | 0 | 0 | 0 | 0 | 0 | 0 | 2,400 | kg/m³ | Maximum of data source falls below the maximum for 50 MPa. Likely due to a limited source of market coverage at this strength rating. The max from 50 MPa has been used. | No
Concrete pre-cast panel | Wall panel - precast concrete | Any precaste concrete panel i.e. wall, deck, or balcony panel. | Concrete_precast_panel | tonne | Tier 4 | 120% | 261 | 218 | 183 | 208 | 0.261 | 0.218 | 0.183 | 0.208 | 0 | 0 | 0 | 0 | 0 | 0 | 1,000 | kg/tonne | Includes steel reinforcing. | No
Concrete pre-cast panel | Deck panel - precast concrete | Any precaste concrete panel i.e. wall, deck, or balcony panel. | Concrete_precast_panel | tonne | Tier 4 | 120% | 261 | 218 | 183 | 208 | 0.261 | 0.218 | 0.183 | 0.208 | 0 | 0 | 0 | 0 | 0 | 0 | 1,000 | kg/tonne | Includes steel reinforcing. | No
Concrete pre-cast panel | Hollow core - precast concrete | Precast hollowcore concrete slabs | Concrete_hollowcore | m³ | Tier 4 | 120% | 428 | 357 | 317 | 339 | 0.290 | 0.242 | 0.215 | 0.229 | 0 | 0 | 0 | 0 | 0 | 0 | 1,480 | kg/m³ | Declared unit is per cubic meters of slab including hollows/voids | No
Concrete block | Concrete block | Concrete brick or block i.e. cinder block or concrete finishing brick used in masonry. Not including any core fill material or reinforcing. | Concrete_bricks | tonne | Tier 3 | 110% | 264 | 240 | 112 | 159 | 0.264 | 0.240 | 0.112 | 0.159 | 0 | 0 | 0 | 0 | 0 | 0 | 1,000 | kg/tonne | Not including any core fill material or reinforcing. | No
Concrete brick | Concrete brick | Concrete brick or block i.e. cinder block or concrete finishing brick used in masonry. Not including any core fill material or reinforcing. | Concrete_bricks | tonne | Tier 3 | 110% | 264 | 240 | 112 | 159 | 0.264 | 0.240 | 0.112 | 0.159 | 0 | 0 | 0 | 0 | 0 | 0 | 1,000 | kg/tonne | Not including any core fill material or reinforcing. | No
Concrete block/brick | Solid AAC | Autoclaved Aerated Concrete (AAC) blocks/bricks | AAC_block | m³ | Tier 4 | 120% | 278 | 232 | 150 | 190 | 0.724 | 0.603 | 0.334 | 0.437 | 0 | 0 | 0 | 0 | 0 | 0 | 435 | kg/m³ |  | No
Reinforcing steel | Bar & mesh reinforcing steel | Steel used to reinforce concrete structures (bar, mesh, cages, fibre, strand etc.) | Reinforcing_steel | tonne | Tier 2 | 105% | 3,650 | 3,480 | 309 | 1,750 | 3.65 | 3.48 | 0.309 | 1.75 | 0 | 0 | 0 | 0 | 0 | 0 | 1,000 | kg/tonne |  | Yes
Reinforcing steel | Fibre & strand reinforcing steel | Steel used to reinforce concrete structures (bar, mesh, cages, fibre, strand etc.) | Reinforcing_steel | tonne | Tier 2 | 105% | 3,650 | 3,480 | 309 | 1,750 | 3.65 | 3.48 | 0.309 | 1.75 | 0 | 0 | 0 | 0 | 0 | 0 | 1,000 | kg/tonne |  | Yes
Structural steel | Structural sections steel (welded beam, columns, angles, plates etc) (hot rolled) | Steel used for structural purposes (unpainted, not galavanized) that has undergone hot-rolled steel production route. Including beams, columns, angles, flange channels, hollow sections. | Structural_steel_hot | tonne | Tier 2 | 105% | 3,910 | 3,720 | 2,410 | 3,040 | 3.91 | 3.72 | 2.41 | 3.04 | 0 | 0 | 0 | 0 | 0 | 0 | 1,000 | kg/tonne |  | Yes
Structural steel | Structural formwork and decking steel (cold rolled - light weight) | Steel (upainted, not galvanized) used for structural purposes that has undergone cold-rolled steel production route. Including purlins, girts, stick frames, wall framing, merchant bar. | Structural_steel_cold | tonne | Tier 2 | 105% | 4,050 | 3,860 | 1,240 | 2,430 | 4.05 | 3.86 | 1.24 | 2.43 | 0 | 0 | 0 | 0 | 0 | 0 | 1,000 | kg/tonne |  | Yes
Structural steel | Structural framing steel (cold rolled - lightweight) | Steel (upainted, not galvanized) used for structural purposes that has undergone cold-rolled steel production route. Including purlins, girts, stick frames, wall framing, merchant bar. | Structural_steel_cold | tonne | Tier 2 | 105% | 4,050 | 3,860 | 1,240 | 2,430 | 4.05 | 3.86 | 1.24 | 2.43 | 0 | 0 | 0 | 0 | 0 | 0 | 1,000 | kg/tonne |  | Yes
Structural steel | Steel piles | Steel used for structural purposes (unpainted, not galavanized) that has undergone hot-rolled steel production route. Including beams, columns, angles, flange channels, hollow sections. | Structural_steel_hot | tonne | Tier 2 | 105% | 3,910 | 3,720 | 2,410 | 3,040 | 3.91 | 3.72 | 2.41 | 3.04 | 0 | 0 | 0 | 0 | 0 | 0 | 1,000 | kg/tonne |  | Yes
Structural steel | Plate steel (hot rolled) | Steel used for structural purposes (unpainted, not galavanized) that has undergone hot-rolled steel production route. Including beams, columns, angles, flange channels, hollow sections. | Structural_steel_hot | tonne | Tier 2 | 105% | 3,910 | 3,720 | 2,410 | 3,040 | 3.91 | 3.72 | 2.41 | 3.04 | 0 | 0 | 0 | 0 | 0 | 0 | 1,000 | kg/tonne |  | Yes
Structural steel | Galvanised Structural sections steel (welded beam, columns, angles, plates etc) (hot rolled) | Steel (Galvanized) used for structural purposes that has undergone hot-rolled steel production route. Including beams, columns, angles, flange channels, hollow sections. | Structural_steel_hot_gal | tonne | Tier 2 | 105% | 4,090 | 3,890 | 2,410 | 3,180 | 4.09 | 3.89 | 2.41 | 3.18 | 0 | 0 | 0 | 0 | 0 | 0 | 1,000 | kg/tonne | Using emission factors determined in structural steel hot rolled then multiplying by a factor for galvanising as determined using data found in additional data | Yes
Structural steel | Galvanised Structural formwork and decking steel (cold rolled - light weight) | Steel (Galvanized) used for structural purposes that has undergone cold-rolled steel production route. Including purlins, girts, stick frames, wall framing, merchant bar. | Structural_steel_cold_gal | tonne | Tier 2 | 105% | 4,240 | 4,040 | 1,240 | 2,550 | 4.24 | 4.04 | 1.24 | 2.55 | 0 | 0 | 0 | 0 | 0 | 0 | 1,000 | kg/tonne | Using emission factors determined in structural steel hot rolled then multiplying by a factor for galvanising as determined using data found in additional data | Yes
Structural steel | Galvanised Structural framing steel (cold rolled - lightweight) | Steel (Galvanized) used for structural purposes that has undergone cold-rolled steel production route. Including purlins, girts, stick frames, wall framing, merchant bar. | Structural_steel_cold_gal | tonne | Tier 2 | 105% | 4,240 | 4,040 | 1,240 | 2,550 | 4.24 | 4.04 | 1.24 | 2.55 | 0 | 0 | 0 | 0 | 0 | 0 | 1,000 | kg/tonne | Using emission factors determined in structural steel hot rolled then multiplying by a factor for galvanising as determined using data found in additional data | Yes
Structural steel | Galvanised Steel piles | Steel (Galvanized) used for structural purposes that has undergone hot-rolled steel production route. Including beams, columns, angles, flange channels, hollow sections. | Structural_steel_hot_gal | tonne | Tier 2 | 105% | 4,090 | 3,890 | 2,410 | 3,180 | 4.09 | 3.89 | 2.41 | 3.18 | 0 | 0 | 0 | 0 | 0 | 0 | 1,000 | kg/tonne | Using emission factors determined in structural steel hot rolled then multiplying by a factor for galvanising as determined using data found in additional data | Yes
Structural steel | Galvanised Plate steel (hot rolled) | Steel (Galvanized) used for structural purposes that has undergone hot-rolled steel production route. Including beams, columns, angles, flange channels, hollow sections. | Structural_steel_hot_gal | tonne | Tier 2 | 105% | 4,090 | 3,890 | 2,410 | 3,180 | 4.09 | 3.89 | 2.41 | 3.18 | 0 | 0 | 0 | 0 | 0 | 0 | 1,000 | kg/tonne | Using emission factors determined in structural steel hot rolled then multiplying by a factor for galvanising as determined using data found in additional data | Yes
Structural steel | Painted Structural sections steel (welded beam, columns, angles, plates etc) (hot rolled) | Steel (Painted) used for structural purposes that has undergone hot-rolled steel production route. Including beams, columns, angles, flange channels, hollow sections. | Structural_steel_hot_painted | tonne | Tier 2 | 105% | 4,000 | 3,810 | 2,410 | 3,110 | 4.00 | 3.81 | 2.41 | 3.11 | 0 | 0 | 0 | 0 | 0 | 0 | 1,000 | kg/tonne | Using emission factors determined in structural steel hot rolled then multiplying by a factor for painting as determined using data found in additional data | Yes
Structural steel | Painted Structural formwork and decking steel (cold rolled - light weight) | Steel (Painted) used for structural purposes that has undergone cold-rolled steel production route. Including purlins, girts, stick frames, wall framing, merchant bar. | Structural_steel_cold_painted | tonne | Tier 2 | 105% | 4,510 | 4,290 | 1,240 | 2,710 | 4.51 | 4.29 | 1.24 | 2.71 | 0 | 0 | 0 | 0 | 0 | 0 | 1,000 | kg/tonne | Using emission factors determined in structural steel hot rolled then multiplying by a factor for painting as determined using data found in additional data | Yes
Structural steel | Painted Structural framing steel (cold rolled - lightweight) | Steel (Painted) used for structural purposes that has undergone cold-rolled steel production route. Including purlins, girts, stick frames, wall framing, merchant bar. | Structural_steel_cold_painted | tonne | Tier 2 | 105% | 4,510 | 4,290 | 1,240 | 2,710 | 4.51 | 4.29 | 1.24 | 2.71 | 0 | 0 | 0 | 0 | 0 | 0 | 1,000 | kg/tonne | Using emission factors determined in structural steel hot rolled then multiplying by a factor for painting as determined using data found in additional data | Yes
Structural steel | Painted Steel piles | Steel (Painted) used for structural purposes that has undergone hot-rolled steel production route. Including beams, columns, angles, flange channels, hollow sections. | Structural_steel_hot_painted | tonne | Tier 2 | 105% | 4,000 | 3,810 | 2,410 | 3,110 | 4.00 | 3.81 | 2.41 | 3.11 | 0 | 0 | 0 | 0 | 0 | 0 | 1,000 | kg/tonne | Using emission factors determined in structural steel hot rolled then multiplying by a factor for painting as determined using data found in additional data | Yes
Structural steel | Painted Plate steel (hot rolled) | Steel (Painted) used for structural purposes that has undergone hot-rolled steel production route. Including beams, columns, angles, flange channels, hollow sections. | Structural_steel_hot_painted | tonne | Tier 2 | 105% | 4,000 | 3,810 | 2,410 | 3,110 | 4.00 | 3.81 | 2.41 | 3.11 | 0 | 0 | 0 | 0 | 0 | 0 | 1,000 | kg/tonne | Using emission factors determined in structural steel hot rolled then multiplying by a factor for painting as determined using data found in additional data | Yes
Stainless steel | Stainless steel (general) | All stainless steel | Stainless_steel | tonne | Tier 4 | 120% | 5,990 | 4,990 | 2,740 | 3,520 | 5.99 | 4.99 | 2.74 | 3.52 | 0 | 0 | 0 | 0 | 0 | 0 | 1,000 | kg/tonne |  | No
Timber | Sawn softwood | Softwood timber most common species raidata pine,and includes treated, untreated, surfaced, and sawn products | Timber_softwood | m³ | Tier 2 | 105% | 349 | 332 | 113 | 188 | 0.633 | 0.603 | 0.205 | 0.366 | 933 | 889 | 857 | 1.61 | 1.61 | 1.64 | 514 | kg/m³ |  | Yes
Timber | Sawn hardwood | Hardwood timber includes treated, untreated, dressed, and sawn products | Timber_hardwood | m³ | Tier 2 | 105% | 591 | 563 | 104 | 347 | 0.804 | 0.765 | 0.126 | 0.466 | 1,270 | 1,210 | 1,170 | 1.65 | 1.65 | 1.54 | 744 | kg/m³ |  | No
Timber | Timber poles - piles | Hardwood timber includes treated, untreated, dressed, and sawn products | Timber_hardwood | m³ | Tier 2 | 105% | 591 | 563 | 104 | 347 | 0.804 | 0.765 | 0.126 | 0.466 | 1,270 | 1,210 | 1,170 | 1.65 | 1.65 | 1.54 | 744 | kg/m³ |  | No
Timber (engineered) | Plywood (all) | Plywood timber for bracing, structural (walling, flooring), formwork purposes. | Eng_Timber_Plywood | m³ | Tier 2 | 105% | 968 | 922 | 235 | 498 | 1.77 | 1.69 | 0.396 | 0.978 | 967 | 921 | 841 | 1.69 | 1.69 | 1.64 | 509 | kg/m³ |  | Yes
Timber (engineered) | Particleboard | Particleboard including walling and flooring applications | Eng_Timber_Particleboard | m³ | Tier 2 | 105% | 880 | 838 | 322 | 650 | 1.23 | 1.17 | 0.488 | 0.915 | 1,240 | 1,180 | 1,140 | 1.65 | 1.65 | 1.62 | 711 | kg/m³ |  | Yes
Timber (engineered) | GLT&CLT (softwood) | Softwood glue laminated timber (GLT) or cross laminated timber (CLT) including treated and untreated | Eng_Timber_GLT_CLT_Soft | m³ | Tier 2 | 105% | 565 | 539 | 53.8 | 242 | 1.26 | 1.20 | 0.114 | 0.467 | 745 | 710 | 823 | 1.58 | 1.58 | 1.61 | 518 | kg/m³ |  | Yes
Timber (engineered) | GLT&CLT (hardwood) | Hardwood glue laminated timber (GLT) or cross laminated timber (CLT) including treated and untreated | Eng_Timber_GLT_CLT_Hard | m³ | Tier 3 | 110% | 841 | 765 | 627 | 690 | 1.25 | 1.13 | 0.930 | 1.02 | 1,200 | 1,090 | 1,090 | 1.61 | 1.61 | 1.61 | 674 | kg/m³ |  | Yes
Timber (engineered) | LVL | Laminated veneer timber (LVL) including treated and untreated | Eng_Timber_LVL | m³ | Tier 3 | 110% | 442 | 402 | 94.4 | 269 | 1.00 | 0.913 | 0.155 | 0.531 | 863 | 785 | 835 | 1.54 | 1.54 | 1.60 | 508 | kg/m³ |  | No
Timber (engineered) | OSB | Oriented strand board (OSB) | Eng_Timber_OSB | m³ | Tier 4 | 120% | 461 | 384 | 101 | 202 | 0.767 | 0.640 | 0.165 | 0.331 | 1,250 | 1,040 | 1,010 | 1.73 | 1.73 | 1.66 | 610 | kg/m³ |  | No
Brick | Clay bricks | Masonry bricks made from clay, including fired, perforated, engineering, and facing bricks | Clay_bricks | tonne | Tier 3 | 110% | 449 | 408 | 47.8 | 186 | 0.449 | 0.408 | 0.0478 | 0.186 | 0 | 0 | 0 | 0 | 0 | 0 | 1,000 | kg/tonne |  | No
Brick | Concrete brick | Concrete brick or block i.e. cinder block or concrete finishing brick used in masonry. Not including any core fill material or reinforcing. | Concrete_bricks | tonne | Tier 3 | 110% | 264 | 240 | 112 | 159 | 0.264 | 0.240 | 0.112 | 0.159 | 0 | 0 | 0 | 0 | 0 | 0 | 1,000 | kg/tonne | Not including any core fill material or reinforcing. | No
Brick | Stone brick | Stone tiles (wall and floor) and pavers including porcelain tiles, represented by granite and limestone quarry operations and surface preparation with stabilisation as needed. | Pavers_Stone | tonne | Tier 4 | 120% | 542 | 452 | 75.7 | 256 | 0.542 | 0.452 | 0.0757 | 0.256 | 0 | 0 | 0 | 0 | 0 | 0 | 1,000 | kg/tonne |  | No
Wall ceiling Insulated Panel | Panel - SIP ≤100mm | Structural Insulated Panels (SIP) of thickness less than 100 mm, including wall and roof panels | Panel_SIP_less_equal_100 | m² | Tier 2 | 105% | 67.2 | 64.0 | 7.15 | 42.3 | 5.16 | 4.92 | 1.10 | 3.64 | 0 | 0 | 0 | 0 | 0 | 0 | 11.6 | kg/m² | Important to consider board thickness. Recommended to use kg CO2e/kg EF when thickness and mass is known. | No
Wall ceiling Insulated Panel | Panel - SIP >100mm | Structural Insulated Panels (SIP) of thickness greater than 100 mm and no thicker than 250 mm including wall and roof panels | Panel_SIP_more100 | m² | Tier 2 | 105% | 89.0 | 84.8 | 36.5 | 55.6 | 5.11 | 4.87 | 1.55 | 3.76 | 0 | 0 | 0 | 0 | 0 | 0 | 14.8 | kg/m² | Important to consider board thickness. Recommended to use kg CO2e/kg EF when thickness and mass is known. | No
Aggregate | Fill | Various aggregates used as fill including quarry products, road base and ballast of differing size distributions. | Engineered_fill | tonne | Tier 3 | 110% | 10.2 | 9.24 | 3.26 | 6.66 | 0.0102 | 0.00924 | 0.00326 | 0.00666 | 0 | 0 | 0 | 0 | 0 | 0 | 1,000 | kg/tonne |  | No
Aggregate | Engineered fill | Various aggregates used as fill including quarry products, road base and ballast of differing size distributions. | Engineered_fill | tonne | Tier 3 | 110% | 10.2 | 9.24 | 3.26 | 6.66 | 0.0102 | 0.00924 | 0.00326 | 0.00666 | 0 | 0 | 0 | 0 | 0 | 0 | 1,000 | kg/tonne |  | No
Aggregate | Recycled fill material | Aggregates generated from a recycled or recovered resource. | Recovered_aggregate | tonne | Tier 4 | 120% | 19.2 | 16.0 | 16.0 | 16.0 | 0.0192 | 0.0160 | 0.0160 | 0.0160 | 0 | 0 | 0 | 0 | 0 | 0 | 1,000 | kg/tonne |  | No
Aggregate | Stabilised sand | Sand used as fill or for stabilsation purposes, including various rates of stabliser inclusion from 7% to 25% | stabilised_sand | m³ | Tier 2 | 105% | 361 | 344 | 67.8 | 185 | 0.206 | 0.197 | 0.0387 | 0.105 | 0 | 0 | 0 | 0 | 0 | 0 | 1,760 | kg/m³ |  | No
Steel - cladding/roofing | Steel cladding - metallic coat | Steel cladding with a metallic coating including all base metal thicknesses (BMT) from 0.3 mm to 2.9mm | steel_cladding_metallic | m² | Tier 1 | 102% | 64.0 | 62.7 | 8.40 | 19.5 | 5.12 | 5.01 | 2.72 | 3.08 | 0 | 0 | 0 | 0 | 0 | 0 | 6.32 | kg/m² | Important to consider in the context of base metal thickness (BMT) and size of sheet not cladding area (shape of sheet i.e. corrugation and overlapping means area of sheet is more than area to be clad). Recommended to use kg CO2e/kg EF when BMT and mass is known. | No
Steel - cladding/roofing | Steel cladding - painted | Steel cladding that has been painted, including all base metal thicknesses (BMT) from 0.42 mm to 1.0 mm | steel_cladding_painted | m² | Tier 1 | 102% | 25.4 | 24.9 | 9.49 | 14.9 | 5.49 | 5.38 | 2.98 | 3.51 | 0 | 0 | 0 | 0 | 0 | 0 | 4.23 | kg/m² | Important to consider in the context of base metal thickness (BMT) and size of sheet not cladding area (shape of sheet i.e. corrugation and overlapping means area of sheet is more than area to be clad). Recommended to use kg CO2e/kg EF when BMT and mass is known. | No
Aluminium - cladding/roofing | Aluminium cladding | Aluminium cladding including all base metal thicknesses (BMT) from 0.70 mm to 0.9 mm | Aluminium_cladding | kg | Tier 4 | 120% | 21.1 | 17.5 | 17.5 | 17.5 | 21.1 | 17.5 | 17.5 | 17.5 | 0 | 0 | 0 | 0 | 0 | 0 | 1.00 | kg/kg |  | No
Tiles - cladding/roofing | Roof tiles (traditional clay) | Clay roof tiles including terracotta | Roof_Tiles_Clay | tonne | Tier 4 | 120% | 682 | 568 | 47.8 | 282 | 0.682 | 0.568 | 0.0478 | 0.282 | 0 | 0 | 0 | 0 | 0 | 0 | 1,000 | kg/tonne |  | No
Tiles - cladding/roofing | Terracotta roofing | Clay roof tiles including terracotta | Roof_Tiles_Clay | tonne | Tier 4 | 120% | 682 | 568 | 47.8 | 282 | 0.682 | 0.568 | 0.0478 | 0.282 | 0 | 0 | 0 | 0 | 0 | 0 | 1,000 | kg/tonne |  | No
Tiles - cladding/roofing | Concrete roof tiles | Concrete brick or block i.e. cinder block or concrete finishing brick used in masonry. Not including any core fill material or reinforcing. | Concrete_bricks | tonne | Tier 3 | 110% | 264 | 240 | 112 | 159 | 0.264 | 0.240 | 0.112 | 0.159 | 0 | 0 | 0 | 0 | 0 | 0 | 1,000 | kg/tonne | Not including any core fill material or reinforcing. | No
Cement - cladding/roofing | GRC cladding | Glass reinforced concrete (GRC) or glass fibre reinforced concrete including all uses i.e. as cladding or as slab concrete | GRC | tonne | Tier 4 | 120% | 869 | 724 | 408 | 544 | 0.869 | 0.724 | 0.408 | 0.544 | 0 | 0 | 0 | 0 | 0 | 0 | 1,000 | kg/tonne |  | No
Cement - cladding/roofing | Fibre cement board | Board made from fibre cement including compressed sheet, flooring, cladding, lining and roofing boards. Thickness from 4 mm to 22 mm. | Fibre_Cement | m² | Tier 2 | 105% | 48.2 | 45.9 | 3.51 | 12.9 | 1.39 | 1.32 | 0.307 | 0.853 | 0.0473 | 0.0450 | 0.0373 | 0.00833 | 0.00833 | 0.00321 | 15.1 | kg/m² | Important to consider in the context of board thickness and size of sheet not cladding area (shape of sheet overlapping (i.e. when cladding) means area of sheet is more than area to be clad). Recommended to use kg CO2e/kg EF when thickness and mass is known. | No
Cement - cladding/roofing | Plasterboard | Board made from plaster typically coated in paper. Thickness from 4 mm to 22 mm. | Plasterboard | m² | Tier 4 | 120% | 8.15 | 6.79 | 1.49 | 3.25 | 0.473 | 0.394 | 0.175 | 0.298 | 1.28 | 1.07 | 0.597 | 0.204 | 0.204 | 0.0608 | 10.9 | kg/m² | Important to consider board thickness. Recommended to use kg CO2e/kg EF when thickness and mass is known. | No
Cladding - timber | Timber weatherboards | Based on softwood timber used for weatherboards includes finger jointed, thermally modified timber, treated, untreated, surfaced, and sawn products | Timber_Weatherboard | m³ | Tier 2 | 105% | 349 | 332 | 100 | 195 | 0.725 | 0.690 | 0.205 | 0.381 | 933 | 889 | 848 | 1.61 | 1.61 | 1.63 | 512 | kg/m³ |  | Yes
Cladding - timber | Plywood | Plywood timber for bracing, structural (walling, flooring), formwork purposes. | Eng_Timber_Plywood | m³ | Tier 2 | 105% | 968 | 922 | 235 | 498 | 1.77 | 1.69 | 0.396 | 0.978 | 967 | 921 | 841 | 1.69 | 1.69 | 1.64 | 509 | kg/m³ |  | Yes
Cladding - timber | Particleboard | Particleboard including walling and flooring applications | Eng_Timber_Particleboard | m³ | Tier 2 | 105% | 880 | 838 | 322 | 650 | 1.23 | 1.17 | 0.488 | 0.915 | 1,240 | 1,180 | 1,140 | 1.65 | 1.65 | 1.62 | 711 | kg/m³ |  | Yes
Roller doors | Roller doors | Roller door (i.e. sectional door or garage door) including all elements steel, electrical drives etc. | Roller_Door | m² | Tier 4 | 120% | 132 | 110 | 96.7 | 103 | 5.67 | 4.72 | 3.26 | 3.99 | 0 | 0 | 0 | 0 | 0 | 0 | 25.9 | kg/m² | Important to consider board thickness. Recommended to use kg CO2e/kg EF when thickness and mass is known. | No
Stick-framed wall /ceiling system | Stick wall - Aluminium frame | Extruded aluminium for use in construction. | Aluminium_extruded | tonne | Tier 2 | 105% | 30,200 | 28,800 | 3,490 | 17,400 | 30.2 | 28.8 | 3.49 | 17.4 | 0 | 0 | 0 | 0 | 0 | 0 | 1,000 | kg/tonne |  | Yes
Stick-framed wall /ceiling system | Stick wall - Steel frame | Steel (upainted, not galvanized) used for structural purposes that has undergone cold-rolled steel production route. Including purlins, girts, stick frames, wall framing, merchant bar. | Structural_steel_cold | tonne | Tier 2 | 105% | 4,050 | 3,860 | 1,240 | 2,430 | 4.05 | 3.86 | 1.24 | 2.43 | 0 | 0 | 0 | 0 | 0 | 0 | 1,000 | kg/tonne |  | Yes
Wall louvre system | Aluminium louvre | Extruded aluminium (powder coated) for use in construction | Aluminium_extru_powdercoat | tonne | Tier 2 | 105% | 32,000 | 30,500 | 5,150 | 18,200 | 32.0 | 30.5 | 5.15 | 18.2 | 0 | 0 | 0 | 0 | 0 | 0 | 1,000 | kg/tonne | Using EFs determined in aluminium_extruded than multiplying by a factor for powder coating as determined using additional data. Note this material category is to act as a proxy for polyvinylidene fluoride coating (PVDF coating). | Yes
External shading system | Aluminium frame shading system | Extruded aluminium (powder coated) for use in construction | Aluminium_extru_powdercoat | tonne | Tier 2 | 105% | 32,000 | 30,500 | 5,150 | 18,200 | 32.0 | 30.5 | 5.15 | 18.2 | 0 | 0 | 0 | 0 | 0 | 0 | 1,000 | kg/tonne | Using EFs determined in aluminium_extruded than multiplying by a factor for powder coating as determined using additional data. Note this material category is to act as a proxy for polyvinylidene fluoride coating (PVDF coating). | Yes
External shading system | Steel frame shading system | Steel (Painted) used for structural purposes that has undergone cold-rolled steel production route. Including purlins, girts, stick frames, wall framing, merchant bar. | Structural_steel_cold_painted | tonne | Tier 2 | 105% | 4,510 | 4,290 | 1,240 | 2,710 | 4.51 | 4.29 | 1.24 | 2.71 | 0 | 0 | 0 | 0 | 0 | 0 | 1,000 | kg/tonne | Using emission factors determined in structural steel hot rolled then multiplying by a factor for painting as determined using data found in additional data | Yes
Interior wall (permanent) | Steel (light framing) | Steel (upainted, not galvanized) used for structural purposes that has undergone cold-rolled steel production route. Including purlins, girts, stick frames, wall framing, merchant bar. | Structural_steel_cold | tonne | Tier 2 | 105% | 4,050 | 3,860 | 1,240 | 2,430 | 4.05 | 3.86 | 1.24 | 2.43 | 0 | 0 | 0 | 0 | 0 | 0 | 1,000 | kg/tonne |  | Yes
Interior wall (permanent) | Steel (light framing) - painted | Steel (Painted) used for structural purposes that has undergone cold-rolled steel production route. Including purlins, girts, stick frames, wall framing, merchant bar. | Structural_steel_cold_painted | tonne | Tier 2 | 105% | 4,510 | 4,290 | 1,240 | 2,710 | 4.51 | 4.29 | 1.24 | 2.71 | 0 | 0 | 0 | 0 | 0 | 0 | 1,000 | kg/tonne | Using emission factors determined in structural steel hot rolled then multiplying by a factor for painting as determined using data found in additional data | Yes
Interior wall (permanent) | Steel (light framing) - galvanised | Steel (Galvanized) used for structural purposes that has undergone cold-rolled steel production route. Including purlins, girts, stick frames, wall framing, merchant bar. | Structural_steel_cold_gal | tonne | Tier 2 | 105% | 4,240 | 4,040 | 1,240 | 2,550 | 4.24 | 4.04 | 1.24 | 2.55 | 0 | 0 | 0 | 0 | 0 | 0 | 1,000 | kg/tonne | Using emission factors determined in structural steel hot rolled then multiplying by a factor for galvanising as determined using data found in additional data | Yes
Interior wall (permanent) | Timber framing | Softwood timber most common species raidata pine,and includes treated, untreated, surfaced, and sawn products | Timber_softwood | m³ | Tier 2 | 105% | 349 | 332 | 113 | 188 | 0.633 | 0.603 | 0.205 | 0.366 | 933 | 889 | 857 | 1.61 | 1.61 | 1.64 | 514 | kg/m³ |  | Yes
Interior wall (permanent) | AAC panel (reinforced) | Autoclaved Aerated Concrete (AAC) blocks/bricks | AAC_block | m³ | Tier 4 | 120% | 278 | 232 | 150 | 190 | 0.724 | 0.603 | 0.334 | 0.437 | 0 | 0 | 0 | 0 | 0 | 0 | 435 | kg/m³ |  | No
Interior wall (permanent) | Plasterboard | Board made from plaster typically coated in paper. Thickness from 4 mm to 22 mm. | Plasterboard | m² | Tier 4 | 120% | 8.15 | 6.79 | 1.49 | 3.25 | 0.473 | 0.394 | 0.175 | 0.298 | 1.28 | 1.07 | 0.597 | 0.204 | 0.204 | 0.0608 | 10.9 | kg/m² | Important to consider board thickness. Recommended to use kg CO2e/kg EF when thickness and mass is known. | No
Interior wall (permanent) | Decorative particleboard | Particleboard for decorative purposes i.e. finished wall panel including coating | Eng_Timber_Decorative_Pb | m³ | Tier 2 | 105% | 663 | 631 | 177 | 433 | 1.01 | 0.959 | 0.286 | 0.662 | 1,170 | 1,110 | 1,080 | 1.69 | 1.69 | 1.67 | 654 | kg/m³ |  | Yes
Interior wall (permanent) | MDF | Medium density fibreboard (MDF) for decorative purposes i.e. finished wall panel including coating | Eng_Timber_MDF | m³ | Tier 2 | 105% | 1,320 | 1,250 | 526 | 815 | 1.83 | 1.74 | 0.714 | 1.13 | 1,290 | 1,230 | 1,230 | 1.71 | 1.71 | 1.70 | 722 | kg/m³ |  | Yes
Interior wall (permanent) | Fibre cement sheet | Board made from fibre cement including compressed sheet, flooring, cladding, lining and roofing boards. Thickness from 4 mm to 22 mm. | Fibre_Cement | m² | Tier 2 | 105% | 48.2 | 45.9 | 3.51 | 12.9 | 1.39 | 1.32 | 0.307 | 0.853 | 0.0473 | 0.0450 | 0.0373 | 0.00833 | 0.00833 | 0.00321 | 15.1 | kg/m² | Important to consider in the context of board thickness and size of sheet not cladding area (shape of sheet overlapping (i.e. when cladding) means area of sheet is more than area to be clad). Recommended to use kg CO2e/kg EF when thickness and mass is known. | No
Interior wall (permanent) | Glass | Glass used in windows, doors, curtain wall purposes. Including single, double and triple glazing units. | Glass | kg | Tier 4 | 120% | 2.38 | 1.98 | 1.10 | 1.67 | 2.38 | 1.98 | 1.10 | 1.67 | 0 | 0 | 0 | 0 | 0 | 0 | 1.00 | kg/kg |  | No
Windows & doors | Glass (treated or untreated) | Glass used in windows, doors, curtain wall purposes. Including single, double and triple glazing units. | Glass | kg | Tier 4 | 120% | 2.38 | 1.98 | 1.10 | 1.67 | 2.38 | 1.98 | 1.10 | 1.67 | 0 | 0 | 0 | 0 | 0 | 0 | 1.00 | kg/kg |  | No
Extruded aluminium | Aluminium extruded uncoated | Extruded aluminium for use in construction. | Aluminium_extruded | tonne | Tier 2 | 105% | 30,200 | 28,800 | 3,490 | 17,400 | 30.2 | 28.8 | 3.49 | 17.4 | 0 | 0 | 0 | 0 | 0 | 0 | 1,000 | kg/tonne |  | Yes
Extruded aluminium | Aluminium extruded powder coated | Extruded aluminium (powder coated) for use in construction | Aluminium_extru_powdercoat | tonne | Tier 2 | 105% | 32,000 | 30,500 | 5,150 | 18,200 | 32.0 | 30.5 | 5.15 | 18.2 | 0 | 0 | 0 | 0 | 0 | 0 | 1,000 | kg/tonne | Using EFs determined in aluminium_extruded than multiplying by a factor for powder coating as determined using additional data. Note this material category is to act as a proxy for polyvinylidene fluoride coating (PVDF coating). | Yes
Extruded aluminium | Aluminium extruded anodised | Extruded aluminium (anodised) for use in construction | Aluminium_extru_anodised | tonne | Tier 2 | 105% | 34,200 | 32,600 | 7,290 | 19,300 | 34.2 | 32.6 | 7.29 | 19.3 | 0 | 0 | 0 | 0 | 0 | 0 | 1,000 | kg/tonne | Using EFs determined in aluminium_extruded than multiplying by a factor for powder coating as determined using additional data. | Yes
Pavers/tiles | Pavers Concrete | Concrete brick or block i.e. cinder block or concrete finishing brick used in masonry. Not including any core fill material or reinforcing. | Concrete_bricks | tonne | Tier 3 | 110% | 264 | 240 | 112 | 159 | 0.264 | 0.240 | 0.112 | 0.159 | 0 | 0 | 0 | 0 | 0 | 0 | 1,000 | kg/tonne | Not including any core fill material or reinforcing. | No
Pavers/tiles | Pavers Ceramic | Ceramic tiles (wall and floor) and pavers including porcelain tiles | Pavers_ceramic | kg | Tier 4 | 120% | 0.984 | 0.820 | 0.308 | 0.581 | 0.984 | 0.820 | 0.308 | 0.581 | 0 | 0 | 0 | 0 | 0 | 0 | 1.00 | kg/kg |  | No
Pavers/tiles | Pavers Stone | Stone tiles (wall and floor) and pavers including porcelain tiles, represented by granite and limestone quarry operations and surface preparation with stabilisation as needed. | Pavers_Stone | tonne | Tier 4 | 120% | 542 | 452 | 75.7 | 256 | 0.542 | 0.452 | 0.0757 | 0.256 | 0 | 0 | 0 | 0 | 0 | 0 | 1,000 | kg/tonne |  | No
Lifts | Lift_High_rise_hospital_shopcentre_Usage Cat_5_6 | Lift (elevator) classified as category 5 and 6 from ISO 25745. Typically used in high use environments, shopping centres, high-rise commercial.residential (10+ floors). Includes all elements of a lift installation i.e. lift cars, fittings, finishes, drive elements, electronics, guide rails, counterweights, ropes etc. | Lift_Cat5_6 | Unit | Tier 4 | 120% | 3.11E+05 | 2.59E+05 | 1.40E+05 | 2.00E+05 | 6.72 | 5.60 | 2.20 | 3.90 | 0 | 0 | 0 | 0 | 0 | 0 | 51,300 | kg/Unit |  | No
Lifts | Lift_Residential_commercial_less7500sqm_Usage Cat_3_4 | Lift (elevator) classified as category 3 and 4 from ISO 25745. Typically used in medium rise (4-10 floor). Includes all elements of a lift installation i.e. lift cars, fittings, finishes, drive elements, electronics, guide rails, counterweights, ropes etc. | Lift_Cat3_4 | Unit | Tier 4 | 120% | 1.41E+05 | 1.17E+05 | 4,490 | 47,300 | 6.03 | 5.02 | 1.92 | 3.04 | 0 | 0 | 0 | 0 | 0 | 0 | 15,500 | kg/Unit |  | No
Lifts | Lift_warehouse_residential_commercial_less7500sqm_Usage Cat_1_2 | Lift (elevator) classified as category 1 and 2 from ISO 25745. Typically used in low rise (less 4 floors) building. Includes all elements of a lift installation i.e. lift cars, fittings, finishes, drive elements, electronics, guide rails, counterweights, ropes etc. | Lift_Cat1_2 | Unit | Tier 4 | 120% | 34,600 | 28,800 | 4,500 | 14,200 | 4.67 | 3.89 | 1.93 | 2.99 | 0 | 0 | 0 | 0 | 0 | 0 | 4,740 | kg/Unit |  | No
Escalator | Escalator | Escalator/travelator. Including all componentry (i.e. truss, stairs, rails and balustrade, drive train etc. | Escalator | Unit | Tier 4 | 120% | 1.42E+05 | 1.18E+05 | 20,300 | 50,500 | 0 | 0 | 0 | 0 | 0 | 0 | 0 | 0 | 0 | 0 |  |  |  | No
Asphalt | Asphalt | Any asphalt mix | Asphalt | tonne | Tier 2 | 105% | 141 | 134 | 11.3 | 72.4 | 0.141 | 0.134 | 0.0113 | 0.0724 | 0 | 0 | 0 | 0 | 0 | 0 | 1,000 | kg/tonne |  | No
Concrete in-situ | Kerb | Any concrete mix with a strength rating of 32 MPa or lower and greater than 25 MPa | Concrete_32MPa | m³ | Tier 1 | 102% | 468 | 459 | 167 | 249 | 0.195 | 0.191 | 0.0696 | 0.104 | 0 | 0 | 0 | 0 | 0 | 0 | 2,400 | kg/m³ | The material category is based on the strength of concrete. Concrete mixes from all states and territories and with or without supplementary cementious materials are included in this dataset. This provides a conservative default value for the material category. Promoting the use of specific published EFs based on the concrete product used. | No
Floors | Access flooring | Access floor (raised floor) including pedestal, base, componentry. Excluding finish top layer. | Access_floor | m² | Tier 3 | 110% | 83.6 | 76.0 | 19.0 | 38.4 | 1.42 | 1.29 | 0.306 | 0.822 | 0 | 0 | 0 | 0 | 0 | 0 | 46.7 | kg/m² | Recommended to use kg CO2e/kg EF when thickness and mass is known. | No
Floors | Carpet flooring | Carpet for flooring inc. carpet tiles. | Carpet_flooring | m² | Tier 4 | 120% | 34.2 | 28.5 | 8.53 | 15.7 | 13.3 | 11.1 | 2.26 | 4.90 | 0 | 0 | 0 | 0 | 0 | 0 | 3.22 | kg/m² | Recommended to use kg CO2e/kg EF when thickness and mass is known. | No
Floors | Vinyl flooring | Vinyl flooring | Vinyl_flooring | m² | Tier 3 | 110% | 37.8 | 34.4 | 9.11 | 21.4 | 2.53 | 2.30 | 0.868 | 1.84 | 0 | 0 | 0 | 0 | 0 | 0 | 11.6 | kg/m² | Recommended to use kg CO2e/kg EF when thickness and mass is known. | No
Floors | Rubber flooring | Rubber flooring | Rubber_flooring | m² | Tier 4 | 120% | 19.5 | 16.2 | 16.2 | 16.2 | 10.2 | 8.54 | 8.54 | 8.54 | 0 | 0 | 0 | 0 | 0 | 0 | 1.90 | kg/m² | Recommended to use kg CO2e/kg EF when thickness and mass is known. | No
Floors | Laminate flooring | Laminate flooring | Laminate_flooring | m² | Tier 4 | 120% | 5.69 | 4.74 | 2.67 | 3.71 | 0.814 | 0.679 | 0.384 | 0.531 | 0 | 0 | 0 | 0 | 0 | 0 | 6.98 | kg/m² | Recommended to use kg CO2e/kg EF when thickness and mass is known. | No
Floors | Hybrid flooring | Hybrid flooring | Hybrid_flooring | m² | Tier 4 | 120% | 15.6 | 13.0 | 13.0 | 13.0 | 1.82 | 1.52 | 1.52 | 1.52 | 10.9 | 9.09 | 9.09 | 1.06 | 1.06 | 1.06 | 8.60 | kg/m² | Recommended to use kg CO2e/kg EF when thickness and mass is known. | No
Windows & doors | Window - Aluminium frame - Generic | Determination of a generic window and door as described in material category column. Includes glass, framing, thermal breaks, spandrel/cladding material and key componentry in one sqm rate. | Window_doors_generic | m² | Untiered | 100% | 257 |  | 46.3 | 153 | 11.2 |  | 2.01 | 6.65 | 0 |  | 0 | 0 |  | 0 | 23.0 | kg/m² | A number of generic windows and doors can still be selected. Calculated using referenced material quantities and multiplied by the relevant maximum EF to get the default maximum EF or the Average EF to get the average EF overall. | No
Windows & doors | Door - glazed - Timber/Aluminium - Generic | Determination of a generic window and door as described in material category column. Includes glass, framing, thermal breaks, spandrel/cladding material and key componentry in one sqm rate. | Window_doors_generic | m² | Untiered | 100% | 291 |  | 51.5 | 173 | 10.3 |  | 1.83 | 6.15 | 5.72 |  | 5.61 | 0.203 |  | 0.199 | 28.2 | kg/m² | A number of generic windows and doors can still be selected. Calculated using referenced material quantities and multiplied by the relevant maximum EF to get the default maximum EF or the Average EF to get the average EF overall. | No
Windows & doors | Door - glazed - Steel - Generic | Determination of a generic window and door as described in material category column. Includes glass, framing, thermal breaks, spandrel/cladding material and key componentry in one sqm rate. | Window_doors_generic | m² | Untiered | 100% | 181 |  | 68.0 | 115 | 3.49 |  | 1.31 | 2.22 | 0 |  | 0 | 0 |  | 0 | 51.7 | kg/m² | A number of generic windows and doors can still be selected. Calculated using referenced material quantities and multiplied by the relevant maximum EF to get the default maximum EF or the Average EF to get the average EF overall. | No
Windows & doors | Door - glazed - minimal frame - Generic | Determination of a generic window and door as described in material category column. Includes glass, framing, thermal breaks, spandrel/cladding material and key componentry in one sqm rate. | Window_doors_generic | m² | Untiered | 100% | 307 |  | 70.7 | 189 | 6.97 |  | 1.61 | 4.30 | 0 |  | 0 | 0 |  | 0 | 44.0 | kg/m² | A number of generic windows and doors can still be selected. Calculated using referenced material quantities and multiplied by the relevant maximum EF to get the default maximum EF or the Average EF to get the average EF overall. | No
Windows & doors | Door - glazed - Aluminium frame - Generic | Determination of a generic window and door as described in material category column. Includes glass, framing, thermal breaks, spandrel/cladding material and key componentry in one sqm rate. | Window_doors_generic | m² | Untiered | 100% | 313 |  | 51.7 | 185 | 10.7 |  | 1.78 | 6.34 | 0 |  | 0 | 0 |  | 0 | 29.1 | kg/m² | A number of generic windows and doors can still be selected. Calculated using referenced material quantities and multiplied by the relevant maximum EF to get the default maximum EF or the Average EF to get the average EF overall. | No
Windows & doors | Window Timber frame - Generic | Determination of a generic window and door as described in material category column. Includes glass, framing, thermal breaks, spandrel/cladding material and key componentry in one sqm rate. | Window_doors_generic | m² | Untiered | 100% | 311 |  | 55.0 | 185 | 10.3 |  | 1.83 | 6.15 | 6.10 |  | 5.99 | 0.203 |  | 0.199 | 30.1 | kg/m² | A number of generic windows and doors can still be selected. Calculated using referenced material quantities and multiplied by the relevant maximum EF to get the default maximum EF or the Average EF to get the average EF overall. | No
Windows & doors | Door timber no glazing - Generic | Determination of a generic window and door as described in material category column. Includes glass, framing, thermal breaks, spandrel/cladding material and key componentry in one sqm rate. | Window_doors_generic | m² | Untiered | 100% | 111 |  | 32.7 | 68.3 | 1.80 |  | 0.527 | 1.10 | 70.0 |  | 68.8 | 1.13 |  | 1.11 | 62.0 | kg/m² | A number of generic windows and doors can still be selected. Calculated using referenced material quantities and multiplied by the relevant maximum EF to get the default maximum EF or the Average EF to get the average EF overall. | No
Windows & doors | Door steel no glazing - Generic | Determination of a generic window and door as described in material category column. Includes glass, framing, thermal breaks, spandrel/cladding material and key componentry in one sqm rate. | Window_doors_generic | m² | Untiered | 100% | 380 |  | 122 | 231 | 3.87 |  | 1.24 | 2.36 | 0 |  | 0 | 0 |  | 0 | 98.0 | kg/m² | A number of generic windows and doors can still be selected. Calculated using referenced material quantities and multiplied by the relevant maximum EF to get the default maximum EF or the Average EF to get the average EF overall. | No
Windows & doors | Revolving door Glass_aluminium_steel - Generic | Determination of a generic window and door as described in material category column. Includes glass, framing, thermal breaks, spandrel/cladding material and key componentry in one sqm rate. | Window_doors_generic | m² | Untiered | 100% | 1,590 |  | 283 | 943 | 9.71 |  | 1.72 | 5.75 | 26.8 |  | 26.3 | 0.163 |  | 0.160 | 164 | kg/m² | A number of generic windows and doors can still be selected. Calculated using referenced material quantities and multiplied by the relevant maximum EF to get the default maximum EF or the Average EF to get the average EF overall. | No
Curtain wall | Curtain wall - Generic - Curtain wall, aluminium unitised, 100% DGU 8T-16-44.2 | Determination of a generic curtain wall as described in material category column. Includes glass, framing, thermal breaks, spandrel/cladding material and insulation in one sqm rate. | Curtain_wall | m² | Untiered | 100% | 435 |  | 115 | 267 | 7.84 |  | 2.07 | 4.82 | 0 |  | 0 | 0 |  | 0 | 55.4 | kg/m² | A number of generic Curtain Wall systems are presented for cases when Curtain Wall information is not available. Calculated using referenced material quantities and multiplied by the relevant maximum EF to get the default maximum EF or the Average EF to get the average EF overall. Reference material quantites based on generic designs for a european context. More information see material tab. | No
Curtain wall | Curtain wall - Generic - Curtain wall, aluminium unitised, aluminium cladding, 50% DGU 8T-16-44.2 | Determination of a generic curtain wall as described in material category column. Includes glass, framing, thermal breaks, spandrel/cladding material and insulation in one sqm rate. | Curtain_wall | m² | Untiered | 100% | 655 |  | 138 | 386 | 14.4 |  | 3.03 | 8.50 | 0 |  | 0 | 0 |  | 0 | 45.5 | kg/m² | A number of generic Curtain Wall systems are presented for cases when Curtain Wall information is not available. Calculated using referenced material quantities and multiplied by the relevant maximum EF to get the default maximum EF or the Average EF to get the average EF overall. Reference material quantites based on generic designs for a european context. More information see material tab. | No
Curtain wall | Curtain wall - Generic - Curtain wall, aluminium unitised, aluminium cladding with vertical fins, 50% DGU 8T-16-44.2 | Determination of a generic curtain wall as described in material category column. Includes glass, framing, thermal breaks, spandrel/cladding material and insulation in one sqm rate. | Curtain_wall | m² | Untiered | 100% | 866 |  | 174 | 507 | 16.5 |  | 3.32 | 9.66 | 0 |  | 0 | 0 |  | 0 | 52.5 | kg/m² | A number of generic Curtain Wall systems are presented for cases when Curtain Wall information is not available. Calculated using referenced material quantities and multiplied by the relevant maximum EF to get the default maximum EF or the Average EF to get the average EF overall. Reference material quantites based on generic designs for a european context. More information see material tab. | No
Curtain wall | Curtain wall - Generic - Curtain wall, aluminium unitised, aluminium cladding, 50% TGU 8T-16-6-16-44.2 | Determination of a generic curtain wall as described in material category column. Includes glass, framing, thermal breaks, spandrel/cladding material and insulation in one sqm rate. | Curtain_wall | m² | Untiered | 100% | 665 |  | 148 | 395 | 12.4 |  | 2.75 | 7.36 | 0 |  | 0 | 0 |  | 0 | 53.7 | kg/m² | A number of generic Curtain Wall systems are presented for cases when Curtain Wall information is not available. Calculated using referenced material quantities and multiplied by the relevant maximum EF to get the default maximum EF or the Average EF to get the average EF overall. Reference material quantites based on generic designs for a european context. More information see material tab. | No
Curtain wall | Curtain wall - Generic - Curtain wall, aluminium unitised, insulated shadow box, 50% DGU 8T-16-44.2 | Determination of a generic curtain wall as described in material category column. Includes glass, framing, thermal breaks, spandrel/cladding material and insulation in one sqm rate. | Curtain_wall | m² | Untiered | 100% | 575 |  | 142 | 349 | 9.33 |  | 2.29 | 5.65 | 0 |  | 0 | 0 |  | 0 | 61.7 | kg/m² | A number of generic Curtain Wall systems are presented for cases when Curtain Wall information is not available. Calculated using referenced material quantities and multiplied by the relevant maximum EF to get the default maximum EF or the Average EF to get the average EF overall. Reference material quantites based on generic designs for a european context. More information see material tab. | No
Curtain wall | Curtain wall - Generic - Curtain wall, aluminium unitised, GRC cladding, 50% DGU 8T-16-44.2 | Determination of a generic curtain wall as described in material category column. Includes glass, framing, thermal breaks, spandrel/cladding material and insulation in one sqm rate. | Curtain_wall | m² | Untiered | 100% | 765 |  | 167 | 452 | 10.1 |  | 2.20 | 5.95 | 0 |  | 0 | 0 |  | 0 | 75.9 | kg/m² | A number of generic Curtain Wall systems are presented for cases when Curtain Wall information is not available. Calculated using referenced material quantities and multiplied by the relevant maximum EF to get the default maximum EF or the Average EF to get the average EF overall. Reference material quantites based on generic designs for a european context. More information see material tab. | No
Curtain wall | Curtain wall - Generic - Curtain wall, aluminium stick, aluminium cladding, 50% DGU 8T-16-44.2 | Determination of a generic curtain wall as described in material category column. Includes glass, framing, thermal breaks, spandrel/cladding material and insulation in one sqm rate. | Curtain_wall | m² | Untiered | 100% | 476 |  | 105 | 282 | 12.1 |  | 2.67 | 7.17 | 0 |  | 0 | 0 |  | 0 | 39.4 | kg/m² | A number of generic Curtain Wall systems are presented for cases when Curtain Wall information is not available. Calculated using referenced material quantities and multiplied by the relevant maximum EF to get the default maximum EF or the Average EF to get the average EF overall. Reference material quantites based on generic designs for a european context. More information see material tab. | No
Curtain wall | Curtain wall - Generic - Curtain wall, steel stick, aluminium cladding, 50% DGU 8T-16-44.2 | Determination of a generic curtain wall as described in material category column. Includes glass, framing, thermal breaks, spandrel/cladding material and insulation in one sqm rate. | Curtain_wall | m² | Untiered | 100% | 405 |  | 119 | 248 | 5.61 |  | 1.65 | 3.43 | 0 |  | 0 | 0 |  | 0 | 72.1 | kg/m² | A number of generic Curtain Wall systems are presented for cases when Curtain Wall information is not available. Calculated using referenced material quantities and multiplied by the relevant maximum EF to get the default maximum EF or the Average EF to get the average EF overall. Reference material quantites based on generic designs for a european context. More information see material tab. | No
Curtain wall | Curtain wall - Generic - Curtain wall, timber stick, aluminium cladding, 50% DGU 8T-16-44.2 | Determination of a generic curtain wall as described in material category column. Includes glass, framing, thermal breaks, spandrel/cladding material and insulation in one sqm rate. | Curtain_wall | m² | Untiered | 100% | 350 |  | 85.9 | 211 | 7.47 |  | 1.83 | 4.51 | 20.1 |  | 18.8 | 0.429 |  | 0.401 | 46.8 | kg/m² | A number of generic Curtain Wall systems are presented for cases when Curtain Wall information is not available. Calculated using referenced material quantities and multiplied by the relevant maximum EF to get the default maximum EF or the Average EF to get the average EF overall. Reference material quantites based on generic designs for a european context. More information see material tab. | No
Curtain wall | Curtain wall - Generic - Curtain wall, double skin, deep cavity aluminium façade, 100% single + DGU 66.2 + 8T-16-44.2 | Determination of a generic curtain wall as described in material category column. Includes glass, framing, thermal breaks, spandrel/cladding material and insulation in one sqm rate. | Curtain_wall | m² | Untiered | 100% | 1,260 |  | 293 | 753 | 9.13 |  | 2.13 | 5.46 | 0 |  | 0 | 0 |  | 0 | 138 | kg/m² | A number of generic Curtain Wall systems are presented for cases when Curtain Wall information is not available. Calculated using referenced material quantities and multiplied by the relevant maximum EF to get the default maximum EF or the Average EF to get the average EF overall. Reference material quantites based on generic designs for a european context. More information see material tab. | No
Curtain wall | Curtain wall - Generic - Curtain wall, double skin, narrow cavity aluminium façade, 100% single + DGU 66.2 + 8T-16-44.2 | Determination of a generic curtain wall as described in material category column. Includes glass, framing, thermal breaks, spandrel/cladding material and insulation in one sqm rate. | Curtain_wall | m² | Untiered | 100% | 668 |  | 183 | 412 | 7.17 |  | 1.97 | 4.42 | 0 |  | 0 | 0 |  | 0 | 93.1 | kg/m² | A number of generic Curtain Wall systems are presented for cases when Curtain Wall information is not available. Calculated using referenced material quantities and multiplied by the relevant maximum EF to get the default maximum EF or the Average EF to get the average EF overall. Reference material quantites based on generic designs for a european context. More information see material tab. | No
Curtain wall | Curtain wall - Generic - Wall system, precast concrete, 50% DGU 8T-16-44.2 | Determination of a generic curtain wall as described in material category column. Includes glass, framing, thermal breaks, spandrel/cladding material and insulation in one sqm rate. | Curtain_wall | m² | Untiered | 100% | 375 |  | 159 | 251 | 1.14 |  | 0.484 | 0.764 | 1.48 |  | 0.440 | 0.00450 |  | 0.00134 | 329 | kg/m² | A number of generic Curtain Wall systems are presented for cases when Curtain Wall information is not available. Calculated using referenced material quantities and multiplied by the relevant maximum EF to get the default maximum EF or the Average EF to get the average EF overall. Reference material quantites based on generic designs for a european context. More information see material tab. | No
Curtain wall | Curtain wall - Generic - Wall system, steel frame, aluminium rainscreen, 50% DGU 8T-16-44.2 | Determination of a generic curtain wall as described in material category column. Includes glass, framing, thermal breaks, spandrel/cladding material and insulation in one sqm rate. | Curtain_wall | m² | Untiered | 100% | 379 |  | 92.0 | 226 | 7.60 |  | 1.85 | 4.53 | 1.29 |  | 0.388 | 0.0259 |  | 0.00778 | 49.9 | kg/m² | A number of generic Curtain Wall systems are presented for cases when Curtain Wall information is not available. Calculated using referenced material quantities and multiplied by the relevant maximum EF to get the default maximum EF or the Average EF to get the average EF overall. Reference material quantites based on generic designs for a european context. More information see material tab. | No
Curtain wall | Curtain wall - Generic - Wall system, steel frame, stone cladding, 50% DGU 8T-16-44.2 | Determination of a generic curtain wall as described in material category column. Includes glass, framing, thermal breaks, spandrel/cladding material and insulation in one sqm rate. | Curtain_wall | m² | Untiered | 100% | 264 |  | 79.6 | 161 | 5.26 |  | 1.58 | 3.20 | 1.31 |  | 0.397 | 0.0261 |  | 0.00789 | 50.3 | kg/m² | A number of generic Curtain Wall systems are presented for cases when Curtain Wall information is not available. Calculated using referenced material quantities and multiplied by the relevant maximum EF to get the default maximum EF or the Average EF to get the average EF overall. Reference material quantites based on generic designs for a european context. More information see material tab. | No
Curtain wall | Curtain wall - Generic - Wall system, steel frame, brick cladding, 50% DGU 8T-16-44.2 | Determination of a generic curtain wall as described in material category column. Includes glass, framing, thermal breaks, spandrel/cladding material and insulation in one sqm rate. | Curtain_wall | m² | Untiered | 100% | 308 |  | 89.1 | 182 | 2.18 |  | 0.629 | 1.28 | 0.922 |  | 0.277 | 0.00651 |  | 0.00196 | 142 | kg/m² | A number of generic Curtain Wall systems are presented for cases when Curtain Wall information is not available. Calculated using referenced material quantities and multiplied by the relevant maximum EF to get the default maximum EF or the Average EF to get the average EF overall. Reference material quantites based on generic designs for a european context. More information see material tab. | No
Curtain wall | Curtain wall - Generic - Wall system, cross laminated timber backing, brick cladding, 50% DGU 8T-16-44.2 | Determination of a generic curtain wall as described in material category column. Includes glass, framing, thermal breaks, spandrel/cladding material and insulation in one sqm rate. | Curtain_wall | m² | Untiered | 100% | 294 |  | 87.3 | 174 | 2.08 |  | 0.620 | 1.24 | 10.1 |  | 10.1 | 0.0719 |  | 0.0719 | 141 | kg/m² | A number of generic Curtain Wall systems are presented for cases when Curtain Wall information is not available. Calculated using referenced material quantities and multiplied by the relevant maximum EF to get the default maximum EF or the Average EF to get the average EF overall. Reference material quantites based on generic designs for a european context. More information see material tab. | No
Warehouse/Residential | Building_services_MEP_warehouse_residential_HVAC | Determination of a generic buildings services rate according to the description in material category column. Includes mechanical, electrical and heating, ventilation and air conditioning. | Building_services | m² | Untiered | 100% | 57.4 |  | 41.2 | 46.8 | 2.69 |  | 2.26 | 2.26 | 0 |  | 0 |  |  |  | 20.7 | kg/m² | Building services includes electrical, mechanical and plumbing services in a building. It excludes transportation services i.e. lifts and escalators. It does not include use phase of these services i.e. electricity consumption of lighting of the building or leakage of refrigerants. Categories were defined during industry consultation. EFs are based on detailed study conducted by Carbon Leadership Forum. The study is limited to expert agreed commercial buildings in America's north west. This may mean some items are oversized for the Australian context i.e. ducting due to predominantly cooler climates in the studies' buildings. | No
Warehouse (no HVAC) | Building_services_MEP_warehouse_none_HVAC | Determination of a generic buildings services rate according to the description in material category column. Includes mechanical, electrical and heating, ventilation and air conditioning. | Building_services | m² | Untiered | 100% | 13.4 |  | 11.8 | 12.6 | 2.77 |  | 1.59 | 2.18 | 0 |  | 0 |  |  |  | 5.77 | kg/m² | Building services includes electrical, mechanical and plumbing services in a building. It excludes transportation services i.e. lifts and escalators. It does not include use phase of these services i.e. electricity consumption of lighting of the building or leakage of refrigerants. Categories were defined during industry consultation. EFs are based on detailed study conducted by Carbon Leadership Forum. The study is limited to expert agreed commercial buildings in America's north west. This may mean some items are oversized for the Australian context i.e. ducting due to predominantly cooler climates in the studies' buildings. | No
Office commercial low rise | Building_services_MEP_office_less7500sqm | Determination of a generic buildings services rate according to the description in material category column. Includes mechanical, electrical and heating, ventilation and air conditioning. | Building_services | m² | Untiered | 100% | 67.0 |  | 41.3 | 55.3 | 3.11 |  | 2.77 | 2.95 | 0 |  | 0 |  |  |  | 18.8 | kg/m² | Building services includes electrical, mechanical and plumbing services in a building. It excludes transportation services i.e. lifts and escalators. It does not include use phase of these services i.e. electricity consumption of lighting of the building or leakage of refrigerants. Categories were defined during industry consultation. EFs are based on detailed study conducted by Carbon Leadership Forum. The study is limited to expert agreed commercial buildings in America's north west. This may mean some items are oversized for the Australian context i.e. ducting due to predominantly cooler climates in the studies' buildings. | No
Office commercial high rise | Building_services_MEP_office_commercial_greater7500sqm | Determination of a generic buildings services rate according to the description in material category column. Includes mechanical, electrical and heating, ventilation and air conditioning. | Building_services | m² | Untiered | 100% | 74.8 |  | 48.9 | 62.6 | 3.88 |  | 2.88 | 3.24 | 0 |  | 0 |  |  |  | 19.3 | kg/m² | Building services includes electrical, mechanical and plumbing services in a building. It excludes transportation services i.e. lifts and escalators. It does not include use phase of these services i.e. electricity consumption of lighting of the building or leakage of refrigerants. Categories were defined during industry consultation. EFs are based on detailed study conducted by Carbon Leadership Forum. The study is limited to expert agreed commercial buildings in America's north west. This may mean some items are oversized for the Australian context i.e. ducting due to predominantly cooler climates in the studies' buildings. | No
Hospital | Building_services_MEP_hospital_special | Determination of a generic buildings services rate according to the description in material category column. Includes mechanical, electrical and heating, ventilation and air conditioning. | Building_services | m² | Untiered | 100% | 74.8 |  | 55.1 | 66.0 | 3.95 |  | 2.91 | 3.29 | 0 |  | 0 |  |  |  | 20.1 | kg/m² | Building services includes electrical, mechanical and plumbing services in a building. It excludes transportation services i.e. lifts and escalators. It does not include use phase of these services i.e. electricity consumption of lighting of the building or leakage of refrigerants. Categories were defined during industry consultation. EFs are based on detailed study conducted by Carbon Leadership Forum. The study is limited to expert agreed commercial buildings in America's north west. This may mean some items are oversized for the Australian context i.e. ducting due to predominantly cooler climates in the studies' buildings. | No
Row |  | 3 |  | 17 | 9 |  |  | 18 | 19 | 20 |  | 18 | 19 | 20 |  | 18 | 20 |  | 18 | 20 |  |  | 11 | 20
Column |  | 2 |  | 4 | 2 |  |  | 4 | 4 | 4 |  | 5 | 5 | 5 |  | 6 | 6 |  | 7 | 7 |  |  | 2 | 3

## EF Table_detail (hidden)
Life cycle module cradle-to-gate (A1-A3)
[7 empty] | Upfront carbon emissions | [9 empty] | Upfront carbon storage | [7 empty] | Further information
[7 empty] | Quantity basis (kgCO2e/declared unit) |  |  |  |  | Mass basis (kgCO2e/kg) |  |  |  |  | Quantity basis (kgCO2e/declared unit) |  |  |  | Mass basis (kgCO2e/kg)
Emission Factor material type | Emission Factor material category | Description | Tab name | Declared unit | Data qualitative Rating | Uncertainty adjustment (%) | Max in category EF | Min in category EF | Average EF | Average (uncertainty adjusted) | Default (uncertainty adjusted) | Max in category EF | Min in category EF | Average EF | Average (uncertainty adjusted) | Default (uncertainty adjusted) | Max in category EF | Average EF | Average (uncertainty adjusted) | Default (uncertainty adjusted) | Max in category EF | Average EF | Average (uncertainty adjusted) | Default (uncertainty adjusted) | Conversion (Based on average EF) | Conversion unit | Notes | Weighted average used (Yes/No)
EF material type | EF material category | Description | EXCLUDE | Data source unit | Data qualitative Rating | Uncertainty adjustment (%) | Upfront carbon emission - Max (kgCO2e/declared unit) | Upfront carbon emission - Min (kgCO2e/declared unit) | Upfront carbon emission - Average (kg CO2e/declared unit) | Upfront carbon emission - Average (uncertainty adjusted) (kgCO2e/declared unit) | Upfront carbon emission - Default (uncertainty adjusted) (kgCO2e/declared unit) | Upfront carbon emission - Max (kgCO2e/kg) | Upfront carbon emission - Min (kgCO2e/kg) | Upfront carbon emission - Average (kg CO2e/kg) | Upfront carbon emission - Average (uncertainty adjusted) (kgCO2e/kg) | Upfront carbon emission - Default (uncertainty adjusted) (kgCO2e/kg) | Upfront carbon storage - Max (kgCO2e/declared unit) | Upfront carbon storage- Average (kg CO2e/declared unit) | Upfront carbon storage - Average (uncertainty adjusted) (kgCO2e/declared unit) | Upfront carbon storage - Default (uncertainty adjusted) (kgCO2e/declared unit) | Upfront carbon storage - Max (kgCO2e/kg) | Upfront carbon storage - Average (kg CO2e/kg) | Upfront carbon storage - Average (uncertainty adjusted) (kgCO2e/kg) | Upfront carbon storage - Default (uncertainty adjusted) (kgCO2e/kg) | Conversion | Conversion unit | EXCLUDE | Weighted averaged used?
Concrete in-situ | ≤10 MPa | Any concrete mix with a strength rating of 10 MPa or lower. | Concrete_10MPa | m³ | Tier 3 | 110% | 248.187 | 141.5651 | 181.2692 | 199.3961 | 273.0057 | 0.10341 | 0.058985 | 0.075529 | 0.083082 | 0.11375 | 0 | 0 | 0 | 0 | 0 | 0 | 0 | 0 | 2400 | kg/m³ |  | No
Concrete in-situ | >10 MPa to ≤20 MPa | Any concrete mix with a strength rating of 20 MPa or lower and greater than 10MPa | Concrete_20MPa | m³ | Tier 1 | 102% | 364.126 | 136.11 | 198.455 | 202.4241 | 371.4085 | 0.15172 | 0.056712 | 0.08269 | 0.084343 | 0.15475 | 0 | 0 | 0 | 0 | 0 | 0 | 0 | 0 | 2400 | kg/m³ | The material category is based on the strength of concrete. Concrete mixes from all states and territories and with or without supplementary cementious materials are included in this dataset. This provides a conservative default value for the material category. Promoting the use of specific published EFs based on the concrete product used. | No
Concrete in-situ | >20 MPa to ≤25 MPa | Any concrete mix with a strength rating of 25 MPa or lower and greater than 20 MPa | Concrete_25MPa | m³ | Tier 1 | 102% | 388.137 | 149.12 | 219.7759 | 224.1714 | 395.8997 | 0.16172 | 0.062133 | 0.091573 | 0.093405 | 0.16496 | 0 | 0 | 0 | 0 | 0 | 0 | 0 | 0 | 2400 | kg/m³ | The material category is based on the strength of concrete. Concrete mixes from all states and territories and with or without supplementary cementious materials are included in this dataset. This provides a conservative default value for the material category. Promoting the use of specific published EFs based on the concrete product used. | No
Concrete in-situ | >25 MPa to ≤32 MPa | Any concrete mix with a strength rating of 32 MPa or lower and greater than 25 MPa | Concrete_32MPa | m³ | Tier 1 | 102% | 459.166 | 167.14 | 249.0922 | 254.0741 | 468.3493 | 0.19132 | 0.069642 | 0.10379 | 0.10586 | 0.19515 | 0 | 0 | 0 | 0 | 0 | 0 | 0 | 0 | 2400 | kg/m³ | The material category is based on the strength of concrete. Concrete mixes from all states and territories and with or without supplementary cementious materials are included in this dataset. This provides a conservative default value for the material category. Promoting the use of specific published EFs based on the concrete product used. | No
Concrete in-situ | >32 MPa to ≤40 MPa | Any concrete mix with a strength rating of 40 MPa or lower and greater than 32 MPa | Concrete_40MPa | m³ | Tier 1 | 102% | 545.203 | 185.146 | 299.9576 | 305.9568 | 556.1071 | 0.22717 | 0.077144 | 0.12498 | 0.12748 | 0.23171 | 0 | 0 | 0 | 0 | 0 | 0 | 0 | 0 | 2400 | kg/m³ | The material category is based on the strength of concrete. Concrete mixes from all states and territories and with or without supplementary cementious materials are included in this dataset. This provides a conservative default value for the material category. Promoting the use of specific published EFs based on the concrete product used. | No
Concrete in-situ | >40 MPa to ≤50 MPa | Any concrete mix with a strength rating of 50 MPa or lower and greater than 40 MPa | Concrete_50MPa | m³ | Tier 1 | 102% | 609.233 | 101 | 356.9669 | 364.1062 | 621.4177 | 0.25385 | 0.042083 | 0.14874 | 0.15171 | 0.25892 | 0 | 0 | 0 | 0 | 0 | 0 | 0 | 0 | 2400 | kg/m³ | The material category is based on the strength of concrete. Concrete mixes from all states and territories and with or without supplementary cementious materials are included in this dataset. This provides a conservative default value for the material category. Promoting the use of specific published EFs based on the concrete product used. | No
Concrete in-situ | >50 MPa to ≤65 MPa | Any concrete mix with a strength rating of 65 MPa or lower and greater than 50 MPa | Concrete_65MPa | m³ | Tier 2 | 105% | 609.233 | 274 | 381.5117 | 400.5873 | 639.6947 | 0.25385 | 0.11417 | 0.15896 | 0.16691 | 0.26654 | 0 | 0 | 0 | 0 | 0 | 0 | 0 | 0 | 2400 | kg/m³ | Maximum of data source falls below the maximum for 50 MPa. Likely due to a limited source of market coverage at this strength rating. The max from 50 MPa has been used. The material category is based on the strength of concrete. Concrete mixes from all states and territories and with or without supplementary cementious materials are included in this dataset. This provides a conservative default value for the material category. Promoting the use of specific published EFs based on the concrete product used. | No
Concrete in-situ | >65 MPa to ≤80 MPa | Any concrete mix with a strength rating of 80 MPa or lower and greater than 65 MPa | Concrete_80MPa | m³ | Tier 3 | 110% | 609.233 | 301 | 425.9878 | 468.5866 | 670.1563 | 0.25385 | 0.12542 | 0.17749 | 0.19524 | 0.27923 | 0 | 0 | 0 | 0 | 0 | 0 | 0 | 0 | 2400 | kg/m³ | Maximum of data source falls below the maximum for 50 MPa. Likely due to a limited source of market coverage at this strength rating. The max from 50 MPa has been used. Concrete mixes from all states and territories and with or without supplementary cementious materials are included in this dataset. This provides a conservative default value for the material category. Promoting the use of specific published EFs based on the concrete product used. | No
Concrete in-situ | >80 MPa + | Any concrete mix with a strength rating above 80 Mpa | Concrete_80upMPa | m³ | Tier 4 | 120% | 609.233 | 444.103 | 444.103 | 532.9236 | 731.0796 | 0.25385 | 0.18504 | 0.18504 | 0.22205 | 0.30462 | 0 | 0 | 0 | 0 | 0 | 0 | 0 | 0 | 2400 | kg/m³ | Maximum of data source falls below the maximum for 50 MPa. Likely due to a limited source of market coverage at this strength rating. The max from 50 MPa has been used. | No
Concrete pre-cast panel | Wall panel - precast concrete | Any precaste concrete panel i.e. wall, deck, or balcony panel. | Concrete_precast_panel | tonne | Tier 4 | 120% | 217.8547 | 183.094 | 207.6728 | 249.2073 | 261.4257 | 0.21785 | 0.18309 | 0.20767 | 0.24921 | 0.26143 | 0 | 0 | 0 | 0 | 0 | 0 | 0 | 0 | 1000 | kg/tonne | Includes steel reinforcing. | No
Concrete pre-cast panel | Deck panel - precast concrete | Any precaste concrete panel i.e. wall, deck, or balcony panel. | Concrete_precast_panel | tonne | Tier 4 | 120% | 217.8547 | 183.094 | 207.6728 | 249.2073 | 261.4257 | 0.21785 | 0.18309 | 0.20767 | 0.24921 | 0.26143 | 0 | 0 | 0 | 0 | 0 | 0 | 0 | 0 | 1000 | kg/tonne | Includes steel reinforcing. | No
Concrete pre-cast panel | Hollow core - precast concrete | Precast hollowcore concrete slabs | Concrete_hollowcore | m³ | Tier 4 | 120% | 357 | 317 | 338.5 | 406.2 | 428.4 | 0.24203 | 0.21492 | 0.22949 | 0.27539 | 0.29044 | 0 | 0 | 0 | 0 | 0 | 0 | 0 | 0 | 1475 | kg/m³ | Declared unit is per cubic meters of slab including hollows/voids | No
Concrete block | Concrete block | Concrete brick or block i.e. cinder block or concrete finishing brick used in masonry. Not including any core fill material or reinforcing. | Concrete_bricks | tonne | Tier 3 | 110% | 240.39 | 111.67 | 158.6892 | 174.5582 | 264.429 | 0.24039 | 0.11167 | 0.15869 | 0.17456 | 0.26443 | 0 | 0 | 0 | 0 | 0 | 0 | 0 | 0 | 1000 | kg/tonne | Not including any core fill material or reinforcing. | No
Concrete brick | Concrete brick | Concrete brick or block i.e. cinder block or concrete finishing brick used in masonry. Not including any core fill material or reinforcing. | Concrete_bricks | tonne | Tier 3 | 110% | 240.39 | 111.67 | 158.6892 | 174.5582 | 264.429 | 0.24039 | 0.11167 | 0.15869 | 0.17456 | 0.26443 | 0 | 0 | 0 | 0 | 0 | 0 | 0 | 0 | 1000 | kg/tonne | Not including any core fill material or reinforcing. | No
Concrete block/brick | Solid AAC | Autoclaved Aerated Concrete (AAC) blocks/bricks | AAC_block | m³ | Tier 4 | 120% | 232 | 150.247 | 190.0617 | 228.0741 | 278.4 | 0.60333 | 0.33388 | 0.43691 | 0.52429 | 0.724 | 0 | 0 | 0 | 0 | 0 | 0 | 0 | 0 | 435.0154 | kg/m³ |  | No
Reinforcing steel | Bar & mesh reinforcing steel | Steel used to reinforce concrete structures (bar, mesh, cages, fibre, strand etc.) | Reinforcing_steel | tonne | Tier 2 | 105% | 3480.389 | 309 | 1747.2969 | 1834.6617 | 3654.4085 | 3.4804 | 0.309 | 1.7473 | 1.8347 | 3.6544 | 0 | 0 | 0 | 0 | 0 | 0 | 0 | 0 | 1000 | kg/tonne |  | Yes
Reinforcing steel | Fibre & strand reinforcing steel | Steel used to reinforce concrete structures (bar, mesh, cages, fibre, strand etc.) | Reinforcing_steel | tonne | Tier 2 | 105% | 3480.389 | 309 | 1747.2969 | 1834.6617 | 3654.4085 | 3.4804 | 0.309 | 1.7473 | 1.8347 | 3.6544 | 0 | 0 | 0 | 0 | 0 | 0 | 0 | 0 | 1000 | kg/tonne |  | Yes
Structural steel | Structural sections steel (welded beam, columns, angles, plates etc) (hot rolled) | Steel used for structural purposes (unpainted, not galavanized) that has undergone hot-rolled steel production route. Including beams, columns, angles, flange channels, hollow sections. | Structural_steel_hot | tonne | Tier 2 | 105% | 3720 | 2410 | 3036.5061 | 3188.3314 | 3906 | 3.72 | 2.41 | 3.0365 | 3.1883 | 3.906 | 0 | 0 | 0 | 0 | 0 | 0 | 0 | 0 | 1000 | kg/tonne |  | Yes
Structural steel | Structural formwork and decking steel (cold rolled - light weight) | Steel (upainted, not galvanized) used for structural purposes that has undergone cold-rolled steel production route. Including purlins, girts, stick frames, wall framing, merchant bar. | Structural_steel_cold | tonne | Tier 2 | 105% | 3860 | 1240 | 2432.463 | 2554.0862 | 4053 | 3.86 | 1.24 | 2.4325 | 2.5541 | 4.053 | 0 | 0 | 0 | 0 | 0 | 0 | 0 | 0 | 1000 | kg/tonne |  | Yes
Structural steel | Structural framing steel (cold rolled - lightweight) | Steel (upainted, not galvanized) used for structural purposes that has undergone cold-rolled steel production route. Including purlins, girts, stick frames, wall framing, merchant bar. | Structural_steel_cold | tonne | Tier 2 | 105% | 3860 | 1240 | 2432.463 | 2554.0862 | 4053 | 3.86 | 1.24 | 2.4325 | 2.5541 | 4.053 | 0 | 0 | 0 | 0 | 0 | 0 | 0 | 0 | 1000 | kg/tonne |  | Yes
Structural steel | Steel piles | Steel used for structural purposes (unpainted, not galavanized) that has undergone hot-rolled steel production route. Including beams, columns, angles, flange channels, hollow sections. | Structural_steel_hot | tonne | Tier 2 | 105% | 3720 | 2410 | 3036.5061 | 3188.3314 | 3906 | 3.72 | 2.41 | 3.0365 | 3.1883 | 3.906 | 0 | 0 | 0 | 0 | 0 | 0 | 0 | 0 | 1000 | kg/tonne |  | Yes
Structural steel | Plate steel (hot rolled) | Steel used for structural purposes (unpainted, not galavanized) that has undergone hot-rolled steel production route. Including beams, columns, angles, flange channels, hollow sections. | Structural_steel_hot | tonne | Tier 2 | 105% | 3720 | 2410 | 3036.5061 | 3188.3314 | 3906 | 3.72 | 2.41 | 3.0365 | 3.1883 | 3.906 | 0 | 0 | 0 | 0 | 0 | 0 | 0 | 0 | 1000 | kg/tonne |  | Yes
Structural steel | Galvanised Structural sections steel (welded beam, columns, angles, plates etc) (hot rolled) | Steel (Galvanized) used for structural purposes that has undergone hot-rolled steel production route. Including beams, columns, angles, flange channels, hollow sections. | Structural_steel_hot_gal | tonne | Tier 2 | 105% | 3892.2018 | 2410 | 3177.0684 | 3335.9219 | 4086.8119 | 3.8922 | 2.41 | 3.1771 | 3.3359 | 4.0868 | 0 | 0 | 0 | 0 | 0 | 0 | 0 | 0 | 1000 | kg/tonne | Using emission factors determined in structural steel hot rolled then multiplying by a factor for galvanising as determined using data found in additional data | Yes
Structural steel | Galvanised Structural formwork and decking steel (cold rolled - light weight) | Steel (Galvanized) used for structural purposes that has undergone cold-rolled steel production route. Including purlins, girts, stick frames, wall framing, merchant bar. | Structural_steel_cold_gal | tonne | Tier 2 | 105% | 4038.6825 | 1240 | 2545.0637 | 2672.3168 | 4240.6166 | 4.0387 | 1.24 | 2.5451 | 2.6723 | 4.2406 | 0 | 0 | 0 | 0 | 0 | 0 | 0 | 0 | 1000 | kg/tonne | Using emission factors determined in structural steel hot rolled then multiplying by a factor for galvanising as determined using data found in additional data | Yes
Structural steel | Galvanised Structural framing steel (cold rolled - lightweight) | Steel (Galvanized) used for structural purposes that has undergone cold-rolled steel production route. Including purlins, girts, stick frames, wall framing, merchant bar. | Structural_steel_cold_gal | tonne | Tier 2 | 105% | 4038.6825 | 1240 | 2545.0637 | 2672.3168 | 4240.6166 | 4.0387 | 1.24 | 2.5451 | 2.6723 | 4.2406 | 0 | 0 | 0 | 0 | 0 | 0 | 0 | 0 | 1000 | kg/tonne | Using emission factors determined in structural steel hot rolled then multiplying by a factor for galvanising as determined using data found in additional data | Yes
Structural steel | Galvanised Steel piles | Steel (Galvanized) used for structural purposes that has undergone hot-rolled steel production route. Including beams, columns, angles, flange channels, hollow sections. | Structural_steel_hot_gal | tonne | Tier 2 | 105% | 3892.2018 | 2410 | 3177.0684 | 3335.9219 | 4086.8119 | 3.8922 | 2.41 | 3.1771 | 3.3359 | 4.0868 | 0 | 0 | 0 | 0 | 0 | 0 | 0 | 0 | 1000 | kg/tonne | Using emission factors determined in structural steel hot rolled then multiplying by a factor for galvanising as determined using data found in additional data | Yes
Structural steel | Galvanised Plate steel (hot rolled) | Steel (Galvanized) used for structural purposes that has undergone hot-rolled steel production route. Including beams, columns, angles, flange channels, hollow sections. | Structural_steel_hot_gal | tonne | Tier 2 | 105% | 3892.2018 | 2410 | 3177.0684 | 3335.9219 | 4086.8119 | 3.8922 | 2.41 | 3.1771 | 3.3359 | 4.0868 | 0 | 0 | 0 | 0 | 0 | 0 | 0 | 0 | 1000 | kg/tonne | Using emission factors determined in structural steel hot rolled then multiplying by a factor for galvanising as determined using data found in additional data | Yes
Structural steel | Painted Structural sections steel (welded beam, columns, angles, plates etc) (hot rolled) | Steel (Painted) used for structural purposes that has undergone hot-rolled steel production route. Including beams, columns, angles, flange channels, hollow sections. | Structural_steel_hot_painted | tonne | Tier 2 | 105% | 3808.299 | 2410 | 3108.5815 | 3264.0106 | 3998.714 | 3.8083 | 2.41 | 3.1086 | 3.264 | 3.9987 | 0 | 0 | 0 | 0 | 0 | 0 | 0 | 0 | 1000 | kg/tonne | Using emission factors determined in structural steel hot rolled then multiplying by a factor for painting as determined using data found in additional data | Yes
Structural steel | Painted Structural formwork and decking steel (cold rolled - light weight) | Steel (Painted) used for structural purposes that has undergone cold-rolled steel production route. Including purlins, girts, stick frames, wall framing, merchant bar. | Structural_steel_cold_painted | tonne | Tier 2 | 105% | 4294.4418 | 1240 | 2706.236 | 2841.5478 | 4509.1639 | 4.2944 | 1.24 | 2.7062 | 2.8415 | 4.5092 | 0 | 0 | 0 | 0 | 0 | 0 | 0 | 0 | 1000 | kg/tonne | Using emission factors determined in structural steel hot rolled then multiplying by a factor for painting as determined using data found in additional data | Yes
Structural steel | Painted Structural framing steel (cold rolled - lightweight) | Steel (Painted) used for structural purposes that has undergone cold-rolled steel production route. Including purlins, girts, stick frames, wall framing, merchant bar. | Structural_steel_cold_painted | tonne | Tier 2 | 105% | 4294.4418 | 1240 | 2706.236 | 2841.5478 | 4509.1639 | 4.2944 | 1.24 | 2.7062 | 2.8415 | 4.5092 | 0 | 0 | 0 | 0 | 0 | 0 | 0 | 0 | 1000 | kg/tonne | Using emission factors determined in structural steel hot rolled then multiplying by a factor for painting as determined using data found in additional data | Yes
Structural steel | Painted Steel piles | Steel (Painted) used for structural purposes that has undergone hot-rolled steel production route. Including beams, columns, angles, flange channels, hollow sections. | Structural_steel_hot_painted | tonne | Tier 2 | 105% | 3808.299 | 2410 | 3108.5815 | 3264.0106 | 3998.714 | 3.8083 | 2.41 | 3.1086 | 3.264 | 3.9987 | 0 | 0 | 0 | 0 | 0 | 0 | 0 | 0 | 1000 | kg/tonne | Using emission factors determined in structural steel hot rolled then multiplying by a factor for painting as determined using data found in additional data | Yes
Structural steel | Painted Plate steel (hot rolled) | Steel (Painted) used for structural purposes that has undergone hot-rolled steel production route. Including beams, columns, angles, flange channels, hollow sections. | Structural_steel_hot_painted | tonne | Tier 2 | 105% | 3808.299 | 2410 | 3108.5815 | 3264.0106 | 3998.714 | 3.8083 | 2.41 | 3.1086 | 3.264 | 3.9987 | 0 | 0 | 0 | 0 | 0 | 0 | 0 | 0 | 1000 | kg/tonne | Using emission factors determined in structural steel hot rolled then multiplying by a factor for painting as determined using data found in additional data | Yes
Stainless steel | Stainless steel (general) | All stainless steel | Stainless_steel | tonne | Tier 4 | 120% | 4990 | 2740 | 3521.5008 | 4225.801 | 5988 | 4.99 | 2.74 | 3.5215 | 4.2258 | 5.988 | 0 | 0 | 0 | 0 | 0 | 0 | 0 | 0 | 1000 | kg/tonne |  | No
Timber | Sawn softwood | Softwood timber most common species raidata pine,and includes treated, untreated, surfaced, and sawn products | Timber_softwood | m³ | Tier 2 | 105% | 332.1057 | 112.7267 | 188.126 | 197.5323 | 348.711 | 0.60273 | 0.20459 | 0.36569 | 0.38397 | 0.63287 | 888.9467 | 857.2007 | 900.0607 | 933.394 | 1.6133 | 1.6357 | 1.7175 | 1.6133 | 514.4462 | kg/m³ |  | Yes
Timber | Sawn hardwood | Hardwood timber includes treated, untreated, dressed, and sawn products | Timber_hardwood | m³ | Tier 2 | 105% | 562.5038 | 104.26 | 346.8826 | 364.2268 | 590.629 | 0.76531 | 0.12561 | 0.46607 | 0.48937 | 0.80358 | 1212.75 | 1165.5515 | 1223.8291 | 1273.3875 | 1.65 | 1.5428 | 1.62 | 1.65 | 744.2694 | kg/m³ |  | No
Timber | Timber poles - piles | Hardwood timber includes treated, untreated, dressed, and sawn products | Timber_hardwood | m³ | Tier 2 | 105% | 562.5038 | 104.26 | 346.8826 | 364.2268 | 590.629 | 0.76531 | 0.12561 | 0.46607 | 0.48937 | 0.80358 | 1212.75 | 1165.5515 | 1223.8291 | 1273.3875 | 1.65 | 1.5428 | 1.62 | 1.65 | 744.2694 | kg/m³ |  | No
Timber (engineered) | Plywood (all) | Plywood timber for bracing, structural (walling, flooring), formwork purposes. | Eng_Timber_Plywood | m³ | Tier 2 | 105% | 922.3745 | 234.7244 | 498.1084 | 523.0138 | 968.4932 | 1.6897 | 0.39583 | 0.97781 | 1.0267 | 1.7742 | 920.7216 | 840.862 | 882.9051 | 966.7576 | 1.6867 | 1.6412 | 1.7233 | 1.6867 | 509.4108 | kg/m³ |  | Yes
Timber (engineered) | Particleboard | Particleboard including walling and flooring applications | Eng_Timber_Particleboard | m³ | Tier 2 | 105% | 838.4053 | 322.232 | 650.4555 | 682.9783 | 880.3255 | 1.1713 | 0.48823 | 0.91539 | 0.96116 | 1.2299 | 1181.0526 | 1138.6264 | 1195.5577 | 1240.1053 | 1.65 | 1.6196 | 1.7006 | 1.65 | 710.5793 | kg/m³ |  | Yes
Timber (engineered) | GLT&CLT (softwood) | Softwood glue laminated timber (GLT) or cross laminated timber (CLT) including treated and untreated | Eng_Timber_GLT_CLT_Soft | m³ | Tier 2 | 105% | 538.5 | 53.8 | 242.3295 | 254.446 | 565.425 | 1.1967 | 0.11447 | 0.46743 | 0.4908 | 1.2565 | 709.5 | 822.6762 | 863.81 | 744.975 | 1.5767 | 1.6126 | 1.6932 | 1.5767 | 518.4292 | kg/m³ |  | Yes
Timber (engineered) | GLT&CLT (hardwood) | Hardwood glue laminated timber (GLT) or cross laminated timber (CLT) including treated and untreated | Eng_Timber_GLT_CLT_Hard | m³ | Tier 3 | 110% | 764.7607 | 626.6867 | 690.278 | 759.3058 | 841.2367 | 1.1347 | 0.9298 | 1.0242 | 1.1266 | 1.2481 | 1087.3867 | 1087.3867 | 1196.1253 | 1196.1253 | 1.6133 | 1.6133 | 1.7747 | 1.6133 | 674 | kg/m³ |  | Yes
Timber (engineered) | LVL | Laminated veneer timber (LVL) including treated and untreated | Eng_Timber_LVL | m³ | Tier 3 | 110% | 401.6667 | 94.4 | 269.4107 | 296.3518 | 441.8333 | 0.91288 | 0.15501 | 0.53064 | 0.5837 | 1.0042 | 784.6667 | 835.4632 | 919.0096 | 863.1333 | 1.5386 | 1.5986 | 1.7584 | 1.5386 | 507.7125 | kg/m³ |  | No
Timber (engineered) | OSB | Oriented strand board (OSB) | Eng_Timber_OSB | m³ | Tier 4 | 120% | 384.3733 | 101.179 | 201.7848 | 242.1417 | 461.248 | 0.63956 | 0.16464 | 0.33103 | 0.39724 | 0.76747 | 1041.3333 | 1014.6253 | 1217.5504 | 1249.6 | 1.7327 | 1.6592 | 1.991 | 1.7327 | 609.5627 | kg/m³ |  | No
Brick | Clay bricks | Masonry bricks made from clay, including fired, perforated, engineering, and facing bricks | Clay_bricks | tonne | Tier 3 | 110% | 408.4 | 47.8321 | 186.1581 | 204.7739 | 449.24 | 0.4084 | 0.047832 | 0.18616 | 0.20477 | 0.44924 | 0 | 0 | 0 | 0 | 0 | 0 | 0 | 0 | 1000 | kg/tonne |  | No
Brick | Concrete brick | Concrete brick or block i.e. cinder block or concrete finishing brick used in masonry. Not including any core fill material or reinforcing. | Concrete_bricks | tonne | Tier 3 | 110% | 240.39 | 111.67 | 158.6892 | 174.5582 | 264.429 | 0.24039 | 0.11167 | 0.15869 | 0.17456 | 0.26443 | 0 | 0 | 0 | 0 | 0 | 0 | 0 | 0 | 1000 | kg/tonne | Not including any core fill material or reinforcing. | No
Brick | Stone brick | Stone tiles (wall and floor) and pavers including porcelain tiles, represented by granite and limestone quarry operations and surface preparation with stabilisation as needed. | Pavers_Stone | tonne | Tier 4 | 120% | 451.8519 | 75.727 | 256.171 | 307.4052 | 542.2222 | 0.45185 | 0.075727 | 0.25617 | 0.30741 | 0.54222 | 0 | 0 | 0 | 0 | 0 | 0 | 0 | 0 | 1000 | kg/tonne |  | No
Wall ceiling Insulated Panel | Panel - SIP ≤100mm | Structural Insulated Panels (SIP) of thickness less than 100 mm, including wall and roof panels | Panel_SIP_less_equal_100 | m² | Tier 2 | 105% | 64.0285 | 7.1512 | 42.2722 | 44.3858 | 67.2299 | 4.9166 | 1.0976 | 3.642 | 3.8241 | 5.1624 | 0 | 0 | 0 | 0 | 0 | 0 | 0 | 0 | 11.6069 | kg/m² | Important to consider board thickness. Recommended to use kg CO2e/kg EF when thickness and mass is known. | No
Wall ceiling Insulated Panel | Panel - SIP >100mm | Structural Insulated Panels (SIP) of thickness greater than 100 mm and no thicker than 250 mm including wall and roof panels | Panel_SIP_more100 | m² | Tier 2 | 105% | 84.7534 | 36.5 | 55.6472 | 58.4295 | 88.9911 | 4.8709 | 1.5479 | 3.7632 | 3.9514 | 5.1144 | 0 | 0 | 0 | 0 | 0 | 0 | 0 | 0 | 14.7871 | kg/m² | Important to consider board thickness. Recommended to use kg CO2e/kg EF when thickness and mass is known. | No
Aggregate | Fill | Various aggregates used as fill including quarry products, road base and ballast of differing size distributions. | Engineered_fill | tonne | Tier 3 | 110% | 9.24 | 3.26 | 6.6602 | 7.3263 | 10.164 | 0.00924 | 0.00326 | 0.0066602 | 0.0073263 | 0.010164 | 0 | 0 | 0 | 0 | 0 | 0 | 0 | 0 | 1000 | kg/tonne |  | No
Aggregate | Engineered fill | Various aggregates used as fill including quarry products, road base and ballast of differing size distributions. | Engineered_fill | tonne | Tier 3 | 110% | 9.24 | 3.26 | 6.6602 | 7.3263 | 10.164 | 0.00924 | 0.00326 | 0.0066602 | 0.0073263 | 0.010164 | 0 | 0 | 0 | 0 | 0 | 0 | 0 | 0 | 1000 | kg/tonne |  | No
Aggregate | Recycled fill material | Aggregates generated from a recycled or recovered resource. | Recovered_aggregate | tonne | Tier 4 | 120% | 16 | 16 | 16 | 19.2 | 19.2 | 0.016 | 0.016 | 0.016 | 0.0192 | 0.0192 | 0 | 0 | 0 | 0 | 0 | 0 | 0 | 0 | 1000 | kg/tonne |  | No
Aggregate | Stabilised sand | Sand used as fill or for stabilsation purposes, including various rates of stabliser inclusion from 7% to 25% | stabilised_sand | m³ | Tier 2 | 105% | 344 | 67.8 | 184.6307 | 193.8622 | 361.2 | 0.19657 | 0.038743 | 0.10479 | 0.11003 | 0.2064 | 0 | 0 | 0 | 0 | 0 | 0 | 0 | 0 | 1761.874 | kg/m³ |  | No
Steel - cladding/roofing | Steel cladding - metallic coat | Steel cladding with a metallic coating including all base metal thicknesses (BMT) from 0.3 mm to 2.9mm | steel_cladding_metallic | m² | Tier 1 | 102% | 62.708 | 8.4 | 19.4878 | 19.8776 | 63.9621 | 5.0147 | 2.7205 | 3.0829 | 3.1445 | 5.115 | 0 | 0 | 0 | 0 | 0 | 0 | 0 | 0 | 6.3213 | kg/m² | Important to consider in the context of base metal thickness (BMT) and size of sheet not cladding area (shape of sheet i.e. corrugation and overlapping means area of sheet is more than area to be clad). Recommended to use kg CO2e/kg EF when BMT and mass is known. | No
Steel - cladding/roofing | Steel cladding - painted | Steel cladding that has been painted, including all base metal thicknesses (BMT) from 0.42 mm to 1.0 mm | steel_cladding_painted | m² | Tier 1 | 102% | 24.9 | 9.49 | 14.8741 | 15.1716 | 25.398 | 5.3782 | 2.9838 | 3.5126 | 3.5829 | 5.4857 | 0 | 0 | 0 | 0 | 0 | 0 | 0 | 0 | 4.2345 | kg/m² | Important to consider in the context of base metal thickness (BMT) and size of sheet not cladding area (shape of sheet i.e. corrugation and overlapping means area of sheet is more than area to be clad). Recommended to use kg CO2e/kg EF when BMT and mass is known. | No
Aluminium - cladding/roofing | Aluminium cladding | Aluminium cladding including all base metal thicknesses (BMT) from 0.70 mm to 0.9 mm | Aluminium_cladding | kg | Tier 4 | 120% | 17.5482 | 17.5013 | 17.5247 | 21.0297 | 21.0578 | 17.5482 | 17.5013 | 17.5247 | 21.0297 | 21.0578 | 0 | 0 | 0 | 0 | 0 | 0 | 0 | 0 | 1 | kg/kg |  | No
Tiles - cladding/roofing | Roof tiles (traditional clay) | Clay roof tiles including terracotta | Roof_Tiles_Clay | tonne | Tier 4 | 120% | 568.144 | 47.8321 | 282.4373 | 338.9248 | 681.7727 | 0.56814 | 0.047832 | 0.28244 | 0.33892 | 0.68177 | 0 | 0 | 0 | 0 | 0 | 0 | 0 | 0 | 1000 | kg/tonne |  | No
Tiles - cladding/roofing | Terracotta roofing | Clay roof tiles including terracotta | Roof_Tiles_Clay | tonne | Tier 4 | 120% | 568.144 | 47.8321 | 282.4373 | 338.9248 | 681.7727 | 0.56814 | 0.047832 | 0.28244 | 0.33892 | 0.68177 | 0 | 0 | 0 | 0 | 0 | 0 | 0 | 0 | 1000 | kg/tonne |  | No
Tiles - cladding/roofing | Concrete roof tiles | Concrete brick or block i.e. cinder block or concrete finishing brick used in masonry. Not including any core fill material or reinforcing. | Concrete_bricks | tonne | Tier 3 | 110% | 240.39 | 111.67 | 158.6892 | 174.5582 | 264.429 | 0.24039 | 0.11167 | 0.15869 | 0.17456 | 0.26443 | 0 | 0 | 0 | 0 | 0 | 0 | 0 | 0 | 1000 | kg/tonne | Not including any core fill material or reinforcing. | No
Cement - cladding/roofing | GRC cladding | Glass reinforced concrete (GRC) or glass fibre reinforced concrete including all uses i.e. as cladding or as slab concrete | GRC | tonne | Tier 4 | 120% | 723.9 | 407.6923 | 544.4702 | 653.3642 | 868.68 | 0.7239 | 0.40769 | 0.54447 | 0.65336 | 0.86868 | 0 | 0 | 0 | 0 | 0 | 0 | 0 | 0 | 1000 | kg/tonne |  | No
Cement - cladding/roofing | Fibre cement board | Board made from fibre cement including compressed sheet, flooring, cladding, lining and roofing boards. Thickness from 4 mm to 22 mm. | Fibre_Cement | m² | Tier 2 | 105% | 45.9 | 3.51 | 12.89 | 13.5345 | 48.195 | 1.3238 | 0.30723 | 0.85298 | 0.89563 | 1.39 | 0.045 | 0.037286 | 0.03915 | 0.04725 | 0.0083333 | 0.0032123 | 0.0033729 | 0.0083333 | 15.1117 | kg/m² | Important to consider in the context of board thickness and size of sheet not cladding area (shape of sheet overlapping (i.e. when cladding) means area of sheet is more than area to be clad). Recommended to use kg CO2e/kg EF when thickness and mass is known. | No
Cement - cladding/roofing | Plasterboard | Board made from plaster typically coated in paper. Thickness from 4 mm to 22 mm. | Plasterboard | m² | Tier 4 | 120% | 6.79 | 1.49 | 3.246 | 3.8952 | 8.148 | 0.39375 | 0.1752 | 0.29826 | 0.35791 | 0.4725 | 1.067 | 0.59679 | 0.71614 | 1.2804 | 0.20396 | 0.060758 | 0.07291 | 0.20396 | 10.8832 | kg/m² | Important to consider board thickness. Recommended to use kg CO2e/kg EF when thickness and mass is known. | No
Cladding - timber | Timber weatherboards | Based on softwood timber used for weatherboards includes finger jointed, thermally modified timber, treated, untreated, surfaced, and sawn products | Timber_Weatherboard | m³ | Tier 2 | 105% | 332.1057 | 100 | 194.8964 | 204.6412 | 348.711 | 0.69048 | 0.20459 | 0.38071 | 0.39974 | 0.725 | 888.9467 | 847.7637 | 890.1519 | 933.394 | 1.6133 | 1.6328 | 1.7144 | 1.6133 | 511.9315 | kg/m³ |  | Yes
Cladding - timber | Plywood | Plywood timber for bracing, structural (walling, flooring), formwork purposes. | Eng_Timber_Plywood | m³ | Tier 2 | 105% | 922.3745 | 234.7244 | 498.1084 | 523.0138 | 968.4932 | 1.6897 | 0.39583 | 0.97781 | 1.0267 | 1.7742 | 920.7216 | 840.862 | 882.9051 | 966.7576 | 1.6867 | 1.6412 | 1.7233 | 1.6867 | 509.4108 | kg/m³ |  | Yes
Cladding - timber | Particleboard | Particleboard including walling and flooring applications | Eng_Timber_Particleboard | m³ | Tier 2 | 105% | 838.4053 | 322.232 | 650.4555 | 682.9783 | 880.3255 | 1.1713 | 0.48823 | 0.91539 | 0.96116 | 1.2299 | 1181.0526 | 1138.6264 | 1195.5577 | 1240.1053 | 1.65 | 1.6196 | 1.7006 | 1.65 | 710.5793 | kg/m³ |  | Yes
Roller doors | Roller doors | Roller door (i.e. sectional door or garage door) including all elements steel, electrical drives etc. | Roller_Door | m² | Tier 4 | 120% | 110 | 96.7 | 103.35 | 124.02 | 132 | 4.7222 | 3.2566 | 3.9894 | 4.7873 | 5.6667 | 0 | 0 | 0 | 0 | 0 | 0 | 0 | 0 | 25.9062 | kg/m² | Important to consider board thickness. Recommended to use kg CO2e/kg EF when thickness and mass is known. | No
Stick-framed wall /ceiling system | Stick wall - Aluminium frame | Extruded aluminium for use in construction. | Aluminium_extruded | tonne | Tier 2 | 105% | 28800 | 3494.15 | 17399.6777 | 18269.6615 | 30240 | 28.8 | 3.4942 | 17.3997 | 18.2697 | 30.24 | 0 | 0 | 0 | 0 | 0 | 0 | 0 | 0 | 1000 | kg/tonne |  | Yes
Stick-framed wall /ceiling system | Stick wall - Steel frame | Steel (upainted, not galvanized) used for structural purposes that has undergone cold-rolled steel production route. Including purlins, girts, stick frames, wall framing, merchant bar. | Structural_steel_cold | tonne | Tier 2 | 105% | 3860 | 1240 | 2432.463 | 2554.0862 | 4053 | 3.86 | 1.24 | 2.4325 | 2.5541 | 4.053 | 0 | 0 | 0 | 0 | 0 | 0 | 0 | 0 | 1000 | kg/tonne |  | Yes
Wall louvre system | Aluminium louvre | Extruded aluminium (powder coated) for use in construction | Aluminium_extru_powdercoat | tonne | Tier 2 | 105% | 30460 | 5154.15 | 18229.6777 | 19141.1615 | 31983 | 30.46 | 5.1542 | 18.2297 | 19.1412 | 31.983 | 0 | 0 | 0 | 0 | 0 | 0 | 0 | 0 | 1000 | kg/tonne | Using EFs determined in aluminium_extruded than multiplying by a factor for powder coating as determined using additional data. Note this material category is to act as a proxy for polyvinylidene fluoride coating (PVDF coating). | Yes
External shading system | Aluminium frame shading system | Extruded aluminium (powder coated) for use in construction | Aluminium_extru_powdercoat | tonne | Tier 2 | 105% | 30460 | 5154.15 | 18229.6777 | 19141.1615 | 31983 | 30.46 | 5.1542 | 18.2297 | 19.1412 | 31.983 | 0 | 0 | 0 | 0 | 0 | 0 | 0 | 0 | 1000 | kg/tonne | Using EFs determined in aluminium_extruded than multiplying by a factor for powder coating as determined using additional data. Note this material category is to act as a proxy for polyvinylidene fluoride coating (PVDF coating). | Yes
External shading system | Steel frame shading system | Steel (Painted) used for structural purposes that has undergone cold-rolled steel production route. Including purlins, girts, stick frames, wall framing, merchant bar. | Structural_steel_cold_painted | tonne | Tier 2 | 105% | 4294.4418 | 1240 | 2706.236 | 2841.5478 | 4509.1639 | 4.2944 | 1.24 | 2.7062 | 2.8415 | 4.5092 | 0 | 0 | 0 | 0 | 0 | 0 | 0 | 0 | 1000 | kg/tonne | Using emission factors determined in structural steel hot rolled then multiplying by a factor for painting as determined using data found in additional data | Yes
Interior wall (permanent) | Steel (light framing) | Steel (upainted, not galvanized) used for structural purposes that has undergone cold-rolled steel production route. Including purlins, girts, stick frames, wall framing, merchant bar. | Structural_steel_cold | tonne | Tier 2 | 105% | 3860 | 1240 | 2432.463 | 2554.0862 | 4053 | 3.86 | 1.24 | 2.4325 | 2.5541 | 4.053 | 0 | 0 | 0 | 0 | 0 | 0 | 0 | 0 | 1000 | kg/tonne |  | Yes
Interior wall (permanent) | Steel (light framing) - painted | Steel (Painted) used for structural purposes that has undergone cold-rolled steel production route. Including purlins, girts, stick frames, wall framing, merchant bar. | Structural_steel_cold_painted | tonne | Tier 2 | 105% | 4294.4418 | 1240 | 2706.236 | 2841.5478 | 4509.1639 | 4.2944 | 1.24 | 2.7062 | 2.8415 | 4.5092 | 0 | 0 | 0 | 0 | 0 | 0 | 0 | 0 | 1000 | kg/tonne | Using emission factors determined in structural steel hot rolled then multiplying by a factor for painting as determined using data found in additional data | Yes
Interior wall (permanent) | Steel (light framing) - galvanised | Steel (Galvanized) used for structural purposes that has undergone cold-rolled steel production route. Including purlins, girts, stick frames, wall framing, merchant bar. | Structural_steel_cold_gal | tonne | Tier 2 | 105% | 4038.6825 | 1240 | 2545.0637 | 2672.3168 | 4240.6166 | 4.0387 | 1.24 | 2.5451 | 2.6723 | 4.2406 | 0 | 0 | 0 | 0 | 0 | 0 | 0 | 0 | 1000 | kg/tonne | Using emission factors determined in structural steel hot rolled then multiplying by a factor for galvanising as determined using data found in additional data | Yes
Interior wall (permanent) | Timber framing | Softwood timber most common species raidata pine,and includes treated, untreated, surfaced, and sawn products | Timber_softwood | m³ | Tier 2 | 105% | 332.1057 | 112.7267 | 188.126 | 197.5323 | 348.711 | 0.60273 | 0.20459 | 0.36569 | 0.38397 | 0.63287 | 888.9467 | 857.2007 | 900.0607 | 933.394 | 1.6133 | 1.6357 | 1.7175 | 1.6133 | 514.4462 | kg/m³ |  | Yes
Interior wall (permanent) | AAC panel (reinforced) | Autoclaved Aerated Concrete (AAC) blocks/bricks | AAC_block | m³ | Tier 4 | 120% | 232 | 150.247 | 190.0617 | 228.0741 | 278.4 | 0.60333 | 0.33388 | 0.43691 | 0.52429 | 0.724 | 0 | 0 | 0 | 0 | 0 | 0 | 0 | 0 | 435.0154 | kg/m³ |  | No
Interior wall (permanent) | Plasterboard | Board made from plaster typically coated in paper. Thickness from 4 mm to 22 mm. | Plasterboard | m² | Tier 4 | 120% | 6.79 | 1.49 | 3.246 | 3.8952 | 8.148 | 0.39375 | 0.1752 | 0.29826 | 0.35791 | 0.4725 | 1.067 | 0.59679 | 0.71614 | 1.2804 | 0.20396 | 0.060758 | 0.07291 | 0.20396 | 10.8832 | kg/m² | Important to consider board thickness. Recommended to use kg CO2e/kg EF when thickness and mass is known. | No
Interior wall (permanent) | Decorative particleboard | Particleboard for decorative purposes i.e. finished wall panel including coating | Eng_Timber_Decorative_Pb | m³ | Tier 2 | 105% | 631.1509 | 177.0585 | 432.5879 | 454.2173 | 662.7085 | 0.95924 | 0.28558 | 0.66192 | 0.69501 | 1.0072 | 1113.2 | 1079.1452 | 1133.1024 | 1168.86 | 1.6867 | 1.6671 | 1.7505 | 1.6867 | 653.5365 | kg/m³ |  | Yes
Interior wall (permanent) | MDF | Medium density fibreboard (MDF) for decorative purposes i.e. finished wall panel including coating | Eng_Timber_MDF | m³ | Tier 2 | 105% | 1254.1817 | 525.9292 | 814.8309 | 855.5725 | 1316.8908 | 1.7419 | 0.71361 | 1.1293 | 1.1858 | 1.829 | 1227.6 | 1232.1415 | 1293.7486 | 1288.98 | 1.705 | 1.7022 | 1.7873 | 1.705 | 721.5251 | kg/m³ |  | Yes
Interior wall (permanent) | Fibre cement sheet | Board made from fibre cement including compressed sheet, flooring, cladding, lining and roofing boards. Thickness from 4 mm to 22 mm. | Fibre_Cement | m² | Tier 2 | 105% | 45.9 | 3.51 | 12.89 | 13.5345 | 48.195 | 1.3238 | 0.30723 | 0.85298 | 0.89563 | 1.39 | 0.045 | 0.037286 | 0.03915 | 0.04725 | 0.0083333 | 0.0032123 | 0.0033729 | 0.0083333 | 15.1117 | kg/m² | Important to consider in the context of board thickness and size of sheet not cladding area (shape of sheet overlapping (i.e. when cladding) means area of sheet is more than area to be clad). Recommended to use kg CO2e/kg EF when thickness and mass is known. | No
Interior wall (permanent) | Glass | Glass used in windows, doors, curtain wall purposes. Including single, double and triple glazing units. | Glass | kg | Tier 4 | 120% | 1.9808 | 1.1 | 1.6659 | 1.999 | 2.3769 | 1.9808 | 1.1 | 1.6659 | 1.999 | 2.3769 | 0 | 0 | 0 | 0 | 0 | 0 | 0 | 0 | 1 | kg/kg |  | No
Windows & doors | Glass (treated or untreated) | Glass used in windows, doors, curtain wall purposes. Including single, double and triple glazing units. | Glass | kg | Tier 4 | 120% | 1.9808 | 1.1 | 1.6659 | 1.999 | 2.3769 | 1.9808 | 1.1 | 1.6659 | 1.999 | 2.3769 | 0 | 0 | 0 | 0 | 0 | 0 | 0 | 0 | 1 | kg/kg |  | No
Extruded aluminium | Aluminium extruded uncoated | Extruded aluminium for use in construction. | Aluminium_extruded | tonne | Tier 2 | 105% | 28800 | 3494.15 | 17399.6777 | 18269.6615 | 30240 | 28.8 | 3.4942 | 17.3997 | 18.2697 | 30.24 | 0 | 0 | 0 | 0 | 0 | 0 | 0 | 0 | 1000 | kg/tonne |  | Yes
Extruded aluminium | Aluminium extruded powder coated | Extruded aluminium (powder coated) for use in construction | Aluminium_extru_powdercoat | tonne | Tier 2 | 105% | 30460 | 5154.15 | 18229.6777 | 19141.1615 | 31983 | 30.46 | 5.1542 | 18.2297 | 19.1412 | 31.983 | 0 | 0 | 0 | 0 | 0 | 0 | 0 | 0 | 1000 | kg/tonne | Using EFs determined in aluminium_extruded than multiplying by a factor for powder coating as determined using additional data. Note this material category is to act as a proxy for polyvinylidene fluoride coating (PVDF coating). | Yes
Extruded aluminium | Aluminium extruded anodised | Extruded aluminium (anodised) for use in construction | Aluminium_extru_anodised | tonne | Tier 2 | 105% | 32600 | 7294.15 | 19299.6777 | 20264.6615 | 34230 | 32.6 | 7.2942 | 19.2997 | 20.2647 | 34.23 | 0 | 0 | 0 | 0 | 0 | 0 | 0 | 0 | 1000 | kg/tonne | Using EFs determined in aluminium_extruded than multiplying by a factor for powder coating as determined using additional data. | Yes
Pavers/tiles | Pavers Concrete | Concrete brick or block i.e. cinder block or concrete finishing brick used in masonry. Not including any core fill material or reinforcing. | Concrete_bricks | tonne | Tier 3 | 110% | 240.39 | 111.67 | 158.6892 | 174.5582 | 264.429 | 0.24039 | 0.11167 | 0.15869 | 0.17456 | 0.26443 | 0 | 0 | 0 | 0 | 0 | 0 | 0 | 0 | 1000 | kg/tonne | Not including any core fill material or reinforcing. | No
Pavers/tiles | Pavers Ceramic | Ceramic tiles (wall and floor) and pavers including porcelain tiles | Pavers_ceramic | kg | Tier 4 | 120% | 0.81991 | 0.30825 | 0.58107 | 0.69729 | 0.98389 | 0.81991 | 0.30825 | 0.58107 | 0.69729 | 0.98389 | 0 | 0 | 0 | 0 | 0 | 0 | 0 | 0 | 1 | kg/kg |  | No
Pavers/tiles | Pavers Stone | Stone tiles (wall and floor) and pavers including porcelain tiles, represented by granite and limestone quarry operations and surface preparation with stabilisation as needed. | Pavers_Stone | tonne | Tier 4 | 120% | 451.8519 | 75.727 | 256.171 | 307.4052 | 542.2222 | 0.45185 | 0.075727 | 0.25617 | 0.30741 | 0.54222 | 0 | 0 | 0 | 0 | 0 | 0 | 0 | 0 | 1000 | kg/tonne |  | No
Lifts | Lift_High_rise_hospital_shopcentre_Usage Cat_5_6 | Lift (elevator) classified as category 5 and 6 from ISO 25745. Typically used in high use environments, shopping centres, high-rise commercial.residential (10+ floors). Includes all elements of a lift installation i.e. lift cars, fittings, finishes, drive elements, electronics, guide rails, counterweights, ropes etc. | Lift_Cat5_6 | Unit | Tier 4 | 120% | 259409.0928 | 140232.7248 | 199820.9088 | 239785.0906 | 311290.9114 | 5.597 | 2.2004 | 3.8987 | 4.6784 | 6.7164 | 0 | 0 | 0 | 0 | 0 | 0 | 0 | 0 | 51253.1818 | kg/Unit |  | No
Lifts | Lift_Residential_commercial_less7500sqm_Usage Cat_3_4 | Lift (elevator) classified as category 3 and 4 from ISO 25745. Typically used in medium rise (4-10 floor). Includes all elements of a lift installation i.e. lift cars, fittings, finishes, drive elements, electronics, guide rails, counterweights, ropes etc. | Lift_Cat3_4 | Unit | Tier 4 | 120% | 117248.001 | 4487.592 | 47270.9227 | 56725.1072 | 140697.6012 | 5.0227 | 1.9235 | 3.0404 | 3.6485 | 6.0273 | 0 | 0 | 0 | 0 | 0 | 0 | 0 | 0 | 15547.3993 | kg/Unit |  | No
Lifts | Lift_warehouse_residential_commercial_less7500sqm_Usage Cat_1_2 | Lift (elevator) classified as category 1 and 2 from ISO 25745. Typically used in low rise (less 4 floors) building. Includes all elements of a lift installation i.e. lift cars, fittings, finishes, drive elements, electronics, guide rails, counterweights, ropes etc. | Lift_Cat1_2 | Unit | Tier 4 | 120% | 28801.149 | 4496.65 | 14157.7403 | 16989.2883 | 34561.3788 | 3.8947 | 1.9274 | 2.9872 | 3.5846 | 4.6736 | 0 | 0 | 0 | 0 | 0 | 0 | 0 | 0 | 4739.4767 | kg/Unit |  | No
Escalator | Escalator | Escalator/travelator. Including all componentry (i.e. truss, stairs, rails and balustrade, drive train etc. | Escalator | Unit | Tier 4 | 120% | 118165.77 | 20319.1 | 50510.063 | 60612.0756 | 141798.924 | 0 | 0 | 0 | 0 | 0 | 0 | 0 | 0 | 0 | 0 | 0 | 0 | 0 |  |  |  | No
Asphalt | Asphalt | Any asphalt mix | Asphalt | tonne | Tier 2 | 105% | 134.0003 | 11.3 | 72.4074 | 76.0278 | 140.7003 | 0.134 | 0.0113 | 0.072407 | 0.076028 | 0.1407 | 0 | 0 | 0 | 0 | 0 | 0 | 0 | 0 | 1000 | kg/tonne |  | No
Concrete in-situ | Kerb | Any concrete mix with a strength rating of 32 MPa or lower and greater than 25 MPa | Concrete_32MPa | m³ | Tier 1 | 102% | 459.166 | 167.14 | 249.0922 | 254.0741 | 468.3493 | 0.19132 | 0.069642 | 0.10379 | 0.10586 | 0.19515 | 0 | 0 | 0 | 0 | 0 | 0 | 0 | 0 | 2400 | kg/m³ | The material category is based on the strength of concrete. Concrete mixes from all states and territories and with or without supplementary cementious materials are included in this dataset. This provides a conservative default value for the material category. Promoting the use of specific published EFs based on the concrete product used. | No
Floors | Access flooring | Access floor (raised floor) including pedestal, base, componentry. Excluding finish top layer. | Access_floor | m² | Tier 3 | 110% | 76 | 19 | 38.3942 | 42.2336 | 83.6 | 1.2925 | 0.30584 | 0.82217 | 0.90439 | 1.4218 | 0 | 0 | 0 | 0 | 0 | 0 | 0 | 0 | 46.6984 | kg/m² | Recommended to use kg CO2e/kg EF when thickness and mass is known. | No
Floors | Carpet flooring | Carpet for flooring inc. carpet tiles. | Carpet_flooring | m² | Tier 4 | 120% | 28.52 | 8.53 | 15.7485 | 18.8982 | 34.224 | 11.0973 | 2.2566 | 4.8978 | 5.8773 | 13.3167 | 0 | 0 | 0 | 0 | 0 | 0 | 0 | 0 | 3.2154 | kg/m² | Recommended to use kg CO2e/kg EF when thickness and mass is known. | No
Floors | Vinyl flooring | Vinyl flooring | Vinyl_flooring | m² | Tier 3 | 110% | 34.386 | 9.1138 | 21.3532 | 23.4886 | 37.8246 | 2.297 | 0.86798 | 1.8381 | 2.0219 | 2.5267 | 0 | 0 | 0 | 0 | 0 | 0 | 0 | 0 | 11.6172 | kg/m² | Recommended to use kg CO2e/kg EF when thickness and mass is known. | No
Floors | Rubber flooring | Rubber flooring | Rubber_flooring | m² | Tier 4 | 120% | 16.219 | 16.219 | 16.219 | 19.4628 | 19.4628 | 8.5363 | 8.5363 | 8.5363 | 10.2436 | 10.2436 | 0 | 0 | 0 | 0 | 0 | 0 | 0 | 0 | 1.9 | kg/m² | Recommended to use kg CO2e/kg EF when thickness and mass is known. | No
Floors | Laminate flooring | Laminate flooring | Laminate_flooring | m² | Tier 4 | 120% | 4.7433 | 2.6693 | 3.7063 | 4.4476 | 5.692 | 0.67858 | 0.38353 | 0.53105 | 0.63727 | 0.8143 | 0 | 0 | 0 | 0 | 0 | 0 | 0 | 0 | 6.9792 | kg/m² | Recommended to use kg CO2e/kg EF when thickness and mass is known. | No
Floors | Hybrid flooring | Hybrid flooring | Hybrid_flooring | m² | Tier 4 | 120% | 13.032 | 13.032 | 13.032 | 15.6384 | 15.6384 | 1.5153 | 1.5153 | 1.5153 | 1.8184 | 1.8184 | 9.0933 | 9.0933 | 10.912 | 10.912 | 1.0574 | 1.0574 | 1.2688 | 1.0574 | 8.6 | kg/m² | Recommended to use kg CO2e/kg EF when thickness and mass is known. | No
Windows & doors | Window - Aluminium frame - Generic | Determination of a generic window and door as described in material category column. Includes glass, framing, thermal breaks, spandrel/cladding material and key componentry in one sqm rate. | Window_doors_generic | m² | Untiered | 100% |  | 46.2809 | 152.9569 | 152.9569 | 256.8483 |  | 2.0122 | 6.6503 | 6.6503 | 11.1673 |  | 0 | 0 | 0 |  | 0 | 0 | 0 | 23 | kg/m² | A number of generic windows and doors can still be selected. Calculated using referenced material quantities and multiplied by the relevant maximum EF to get the default maximum EF or the Average EF to get the average EF overall. | No
Windows & doors | Door - glazed - Timber/Aluminium - Generic | Determination of a generic window and door as described in material category column. Includes glass, framing, thermal breaks, spandrel/cladding material and key componentry in one sqm rate. | Window_doors_generic | m² | Untiered | 100% |  | 51.5303 | 173.3033 | 173.3033 | 291.328 |  | 1.8273 | 6.1455 | 6.1455 | 10.3308 |  | 5.6121 | 5.6121 | 5.7162 |  | 0.19901 | 0.19901 | 0.2027 | 28.2 | kg/m² | A number of generic windows and doors can still be selected. Calculated using referenced material quantities and multiplied by the relevant maximum EF to get the default maximum EF or the Average EF to get the average EF overall. | No
Windows & doors | Door - glazed - Steel - Generic | Determination of a generic window and door as described in material category column. Includes glass, framing, thermal breaks, spandrel/cladding material and key componentry in one sqm rate. | Window_doors_generic | m² | Untiered | 100% |  | 67.9854 | 115.0741 | 115.0741 | 180.6351 |  | 1.314 | 2.2241 | 2.2241 | 3.4912 |  | 0 | 0 | 0 |  | 0 | 0 | 0 | 51.74 | kg/m² | A number of generic windows and doors can still be selected. Calculated using referenced material quantities and multiplied by the relevant maximum EF to get the default maximum EF or the Average EF to get the average EF overall. | No
Windows & doors | Door - glazed - minimal frame - Generic | Determination of a generic window and door as described in material category column. Includes glass, framing, thermal breaks, spandrel/cladding material and key componentry in one sqm rate. | Window_doors_generic | m² | Untiered | 100% |  | 70.7372 | 189.0609 | 189.0609 | 306.5283 |  | 1.6077 | 4.2968 | 4.2968 | 6.9666 |  | 0 | 0 | 0 |  | 0 | 0 | 0 | 44 | kg/m² | A number of generic windows and doors can still be selected. Calculated using referenced material quantities and multiplied by the relevant maximum EF to get the default maximum EF or the Average EF to get the average EF overall. | No
Windows & doors | Door - glazed - Aluminium frame - Generic | Determination of a generic window and door as described in material category column. Includes glass, framing, thermal breaks, spandrel/cladding material and key componentry in one sqm rate. | Window_doors_generic | m² | Untiered | 100% |  | 51.6882 | 184.585 | 184.585 | 312.7483 |  | 1.7762 | 6.3431 | 6.3431 | 10.7474 |  | 0 | 0 | 0 |  | 0 | 0 | 0 | 29.1 | kg/m² | A number of generic windows and doors can still be selected. Calculated using referenced material quantities and multiplied by the relevant maximum EF to get the default maximum EF or the Average EF to get the average EF overall. | No
Windows & doors | Window Timber frame - Generic | Determination of a generic window and door as described in material category column. Includes glass, framing, thermal breaks, spandrel/cladding material and key componentry in one sqm rate. | Window_doors_generic | m² | Untiered | 100% |  | 55.0021 | 184.9798 | 184.9798 | 310.9565 |  | 1.8273 | 6.1455 | 6.1455 | 10.3308 |  | 5.9903 | 5.9903 | 6.1013 |  | 0.19901 | 0.19901 | 0.2027 | 30.1 | kg/m² | A number of generic windows and doors can still be selected. Calculated using referenced material quantities and multiplied by the relevant maximum EF to get the default maximum EF or the Average EF to get the average EF overall. | No
Windows & doors | Door timber no glazing - Generic | Determination of a generic window and door as described in material category column. Includes glass, framing, thermal breaks, spandrel/cladding material and key componentry in one sqm rate. | Window_doors_generic | m² | Untiered | 100% |  | 32.6948 | 68.3383 | 68.3383 | 111.4645 |  | 0.52734 | 1.1022 | 1.1022 | 1.7978 |  | 68.7596 | 68.7596 | 70.0346 |  | 1.109 | 1.109 | 1.1296 | 62 | kg/m² | A number of generic windows and doors can still be selected. Calculated using referenced material quantities and multiplied by the relevant maximum EF to get the default maximum EF or the Average EF to get the average EF overall. | No
Windows & doors | Door steel no glazing - Generic | Determination of a generic window and door as described in material category column. Includes glass, framing, thermal breaks, spandrel/cladding material and key componentry in one sqm rate. | Window_doors_generic | m² | Untiered | 100% |  | 122.0029 | 231.2099 | 231.2099 | 379.6203 |  | 1.2449 | 2.3593 | 2.3593 | 3.8737 |  | 0 | 0 | 0 |  | 0 | 0 | 0 | 98 | kg/m² | A number of generic windows and doors can still be selected. Calculated using referenced material quantities and multiplied by the relevant maximum EF to get the default maximum EF or the Average EF to get the average EF overall. | No
Windows & doors | Revolving door Glass_aluminium_steel - Generic | Determination of a generic window and door as described in material category column. Includes glass, framing, thermal breaks, spandrel/cladding material and key componentry in one sqm rate. | Window_doors_generic | m² | Untiered | 100% |  | 282.7704 | 943.1171 | 943.1171 | 1592.1275 |  | 1.7241 | 5.7505 | 5.7505 | 9.7077 |  | 26.2873 | 26.2873 | 26.7747 |  | 0.16028 | 0.16028 | 0.16325 | 164.0069 | kg/m² | A number of generic windows and doors can still be selected. Calculated using referenced material quantities and multiplied by the relevant maximum EF to get the default maximum EF or the Average EF to get the average EF overall. | No
Curtain wall | Curtain wall - Generic - Curtain wall, aluminium unitised, 100% DGU 8T-16-44.2 | Determination of a generic curtain wall as described in material category column. Includes glass, framing, thermal breaks, spandrel/cladding material and insulation in one sqm rate. | Curtain_wall | m² | Untiered | 100% |  | 114.8208 | 267.3311 | 267.3311 | 434.5589 |  | 2.0721 | 4.8244 | 4.8244 | 7.8423 |  | 0 | 0 | 0 |  | 0 | 0 | 0 | 55.4118 | kg/m² | A number of generic Curtain Wall systems are presented for cases when Curtain Wall information is not available. Calculated using referenced material quantities and multiplied by the relevant maximum EF to get the default maximum EF or the Average EF to get the average EF overall. Reference material quantites based on generic designs for a european context. More information see material tab. | No
Curtain wall | Curtain wall - Generic - Curtain wall, aluminium unitised, aluminium cladding, 50% DGU 8T-16-44.2 | Determination of a generic curtain wall as described in material category column. Includes glass, framing, thermal breaks, spandrel/cladding material and insulation in one sqm rate. | Curtain_wall | m² | Untiered | 100% |  | 137.9071 | 386.3138 | 386.3138 | 654.936 |  | 3.0341 | 8.4993 | 8.4993 | 14.4093 |  | 0 | 0 | 0 |  | 0 | 0 | 0 | 45.4522 | kg/m² | A number of generic Curtain Wall systems are presented for cases when Curtain Wall information is not available. Calculated using referenced material quantities and multiplied by the relevant maximum EF to get the default maximum EF or the Average EF to get the average EF overall. Reference material quantites based on generic designs for a european context. More information see material tab. | No
Curtain wall | Curtain wall - Generic - Curtain wall, aluminium unitised, aluminium cladding with vertical fins, 50% DGU 8T-16-44.2 | Determination of a generic curtain wall as described in material category column. Includes glass, framing, thermal breaks, spandrel/cladding material and insulation in one sqm rate. | Curtain_wall | m² | Untiered | 100% |  | 174.3322 | 506.7103 | 506.7103 | 866.0649 |  | 3.3219 | 9.6554 | 9.6554 | 16.503 |  | 0 | 0 | 0 |  | 0 | 0 | 0 | 52.4792 | kg/m² | A number of generic Curtain Wall systems are presented for cases when Curtain Wall information is not available. Calculated using referenced material quantities and multiplied by the relevant maximum EF to get the default maximum EF or the Average EF to get the average EF overall. Reference material quantites based on generic designs for a european context. More information see material tab. | No
Curtain wall | Curtain wall - Generic - Curtain wall, aluminium unitised, aluminium cladding, 50% TGU 8T-16-6-16-44.2 | Determination of a generic curtain wall as described in material category column. Includes glass, framing, thermal breaks, spandrel/cladding material and insulation in one sqm rate. | Curtain_wall | m² | Untiered | 100% |  | 147.5441 | 395.0957 | 395.0957 | 664.7034 |  | 2.7481 | 7.3589 | 7.3589 | 12.3805 |  | 0 | 0 | 0 |  | 0 | 0 | 0 | 53.6896 | kg/m² | A number of generic Curtain Wall systems are presented for cases when Curtain Wall information is not available. Calculated using referenced material quantities and multiplied by the relevant maximum EF to get the default maximum EF or the Average EF to get the average EF overall. Reference material quantites based on generic designs for a european context. More information see material tab. | No
Curtain wall | Curtain wall - Generic - Curtain wall, aluminium unitised, insulated shadow box, 50% DGU 8T-16-44.2 | Determination of a generic curtain wall as described in material category column. Includes glass, framing, thermal breaks, spandrel/cladding material and insulation in one sqm rate. | Curtain_wall | m² | Untiered | 100% |  | 141.5457 | 348.5957 | 348.5957 | 575.3366 |  | 2.2945 | 5.6508 | 5.6508 | 9.3263 |  | 0 | 0 | 0 |  | 0 | 0 | 0 | 61.69 | kg/m² | A number of generic Curtain Wall systems are presented for cases when Curtain Wall information is not available. Calculated using referenced material quantities and multiplied by the relevant maximum EF to get the default maximum EF or the Average EF to get the average EF overall. Reference material quantites based on generic designs for a european context. More information see material tab. | No
Curtain wall | Curtain wall - Generic - Curtain wall, aluminium unitised, GRC cladding, 50% DGU 8T-16-44.2 | Determination of a generic curtain wall as described in material category column. Includes glass, framing, thermal breaks, spandrel/cladding material and insulation in one sqm rate. | Curtain_wall | m² | Untiered | 100% |  | 167.2488 | 452.0184 | 452.0184 | 764.5189 |  | 2.2021 | 5.9515 | 5.9515 | 10.0661 |  | 0 | 0 | 0 |  | 0 | 0 | 0 | 75.9499 | kg/m² | A number of generic Curtain Wall systems are presented for cases when Curtain Wall information is not available. Calculated using referenced material quantities and multiplied by the relevant maximum EF to get the default maximum EF or the Average EF to get the average EF overall. Reference material quantites based on generic designs for a european context. More information see material tab. | No
Curtain wall | Curtain wall - Generic - Curtain wall, aluminium stick, aluminium cladding, 50% DGU 8T-16-44.2 | Determination of a generic curtain wall as described in material category column. Includes glass, framing, thermal breaks, spandrel/cladding material and insulation in one sqm rate. | Curtain_wall | m² | Untiered | 100% |  | 105.34 | 282.3603 | 282.3603 | 476.3776 |  | 2.6734 | 7.1661 | 7.1661 | 12.0901 |  | 0 | 0 | 0 |  | 0 | 0 | 0 | 39.4023 | kg/m² | A number of generic Curtain Wall systems are presented for cases when Curtain Wall information is not available. Calculated using referenced material quantities and multiplied by the relevant maximum EF to get the default maximum EF or the Average EF to get the average EF overall. Reference material quantites based on generic designs for a european context. More information see material tab. | No
Curtain wall | Curtain wall - Generic - Curtain wall, steel stick, aluminium cladding, 50% DGU 8T-16-44.2 | Determination of a generic curtain wall as described in material category column. Includes glass, framing, thermal breaks, spandrel/cladding material and insulation in one sqm rate. | Curtain_wall | m² | Untiered | 100% |  | 119.3166 | 247.5773 | 247.5773 | 404.6089 |  | 1.6544 | 3.4327 | 3.4327 | 5.61 |  | 0 | 0 | 0 |  | 0 | 0 | 0 | 72.1224 | kg/m² | A number of generic Curtain Wall systems are presented for cases when Curtain Wall information is not available. Calculated using referenced material quantities and multiplied by the relevant maximum EF to get the default maximum EF or the Average EF to get the average EF overall. Reference material quantites based on generic designs for a european context. More information see material tab. | No
Curtain wall | Curtain wall - Generic - Curtain wall, timber stick, aluminium cladding, 50% DGU 8T-16-44.2 | Determination of a generic curtain wall as described in material category column. Includes glass, framing, thermal breaks, spandrel/cladding material and insulation in one sqm rate. | Curtain_wall | m² | Untiered | 100% |  | 85.8855 | 211.1352 | 211.1352 | 349.7713 |  | 1.8335 | 4.5073 | 4.5073 | 7.4669 |  | 18.7731 | 18.7731 | 20.0772 |  | 0.40077 | 0.40077 | 0.42861 | 46.843 | kg/m² | A number of generic Curtain Wall systems are presented for cases when Curtain Wall information is not available. Calculated using referenced material quantities and multiplied by the relevant maximum EF to get the default maximum EF or the Average EF to get the average EF overall. Reference material quantites based on generic designs for a european context. More information see material tab. | No
Curtain wall | Curtain wall - Generic - Curtain wall, double skin, deep cavity aluminium façade, 100% single + DGU 66.2 + 8T-16-44.2 | Determination of a generic curtain wall as described in material category column. Includes glass, framing, thermal breaks, spandrel/cladding material and insulation in one sqm rate. | Curtain_wall | m² | Untiered | 100% |  | 293.2071 | 752.5908 | 752.5908 | 1257.5477 |  | 2.1282 | 5.4625 | 5.4625 | 9.1275 |  | 0 | 0 | 0 |  | 0 | 0 | 0 | 137.7753 | kg/m² | A number of generic Curtain Wall systems are presented for cases when Curtain Wall information is not available. Calculated using referenced material quantities and multiplied by the relevant maximum EF to get the default maximum EF or the Average EF to get the average EF overall. Reference material quantites based on generic designs for a european context. More information see material tab. | No
Curtain wall | Curtain wall - Generic - Curtain wall, double skin, narrow cavity aluminium façade, 100% single + DGU 66.2 + 8T-16-44.2 | Determination of a generic curtain wall as described in material category column. Includes glass, framing, thermal breaks, spandrel/cladding material and insulation in one sqm rate. | Curtain_wall | m² | Untiered | 100% |  | 182.8778 | 411.5149 | 411.5149 | 667.5427 |  | 1.9651 | 4.4219 | 4.4219 | 7.1731 |  | 0 | 0 | 0 |  | 0 | 0 | 0 | 93.0619 | kg/m² | A number of generic Curtain Wall systems are presented for cases when Curtain Wall information is not available. Calculated using referenced material quantities and multiplied by the relevant maximum EF to get the default maximum EF or the Average EF to get the average EF overall. Reference material quantites based on generic designs for a european context. More information see material tab. | No
Curtain wall | Curtain wall - Generic - Wall system, precast concrete, 50% DGU 8T-16-44.2 | Determination of a generic curtain wall as described in material category column. Includes glass, framing, thermal breaks, spandrel/cladding material and insulation in one sqm rate. | Curtain_wall | m² | Untiered | 100% |  | 159.1926 | 251.0352 | 251.0352 | 374.5586 |  | 0.48427 | 0.76366 | 0.76366 | 1.1394 |  | 0.44048 | 0.44048 | 1.4787 |  | 0.00134 | 0.00134 | 0.0044981 | 328.7261 | kg/m² | A number of generic Curtain Wall systems are presented for cases when Curtain Wall information is not available. Calculated using referenced material quantities and multiplied by the relevant maximum EF to get the default maximum EF or the Average EF to get the average EF overall. Reference material quantites based on generic designs for a european context. More information see material tab. | No
Curtain wall | Curtain wall - Generic - Wall system, steel frame, aluminium rainscreen, 50% DGU 8T-16-44.2 | Determination of a generic curtain wall as described in material category column. Includes glass, framing, thermal breaks, spandrel/cladding material and insulation in one sqm rate. | Curtain_wall | m² | Untiered | 100% |  | 92.0195 | 225.8928 | 225.8928 | 379.1888 |  | 1.8453 | 4.5299 | 4.5299 | 7.604 |  | 0.38792 | 0.38792 | 1.2897 |  | 0.007779 | 0.007779 | 0.025863 | 49.8671 | kg/m² | A number of generic Curtain Wall systems are presented for cases when Curtain Wall information is not available. Calculated using referenced material quantities and multiplied by the relevant maximum EF to get the default maximum EF or the Average EF to get the average EF overall. Reference material quantites based on generic designs for a european context. More information see material tab. | No
Curtain wall | Curtain wall - Generic - Wall system, steel frame, stone cladding, 50% DGU 8T-16-44.2 | Determination of a generic curtain wall as described in material category column. Includes glass, framing, thermal breaks, spandrel/cladding material and insulation in one sqm rate. | Curtain_wall | m² | Untiered | 100% |  | 79.5735 | 160.7326 | 160.7326 | 264.2796 |  | 1.5834 | 3.1984 | 3.1984 | 5.2588 |  | 0.39676 | 0.39676 | 1.3131 |  | 0.007895 | 0.007895 | 0.026129 | 50.2545 | kg/m² | A number of generic Curtain Wall systems are presented for cases when Curtain Wall information is not available. Calculated using referenced material quantities and multiplied by the relevant maximum EF to get the default maximum EF or the Average EF to get the average EF overall. Reference material quantites based on generic designs for a european context. More information see material tab. | No
Curtain wall | Curtain wall - Generic - Wall system, steel frame, brick cladding, 50% DGU 8T-16-44.2 | Determination of a generic curtain wall as described in material category column. Includes glass, framing, thermal breaks, spandrel/cladding material and insulation in one sqm rate. | Curtain_wall | m² | Untiered | 100% |  | 89.0914 | 181.6985 | 181.6985 | 308.4605 |  | 0.62881 | 1.2824 | 1.2824 | 2.1771 |  | 0.27726 | 0.27726 | 0.92181 |  | 0.0019569 | 0.0019569 | 0.0065062 | 141.6823 | kg/m² | A number of generic Curtain Wall systems are presented for cases when Curtain Wall information is not available. Calculated using referenced material quantities and multiplied by the relevant maximum EF to get the default maximum EF or the Average EF to get the average EF overall. Reference material quantites based on generic designs for a european context. More information see material tab. | No
Curtain wall | Curtain wall - Generic - Wall system, cross laminated timber backing, brick cladding, 50% DGU 8T-16-44.2 | Determination of a generic curtain wall as described in material category column. Includes glass, framing, thermal breaks, spandrel/cladding material and insulation in one sqm rate. | Curtain_wall | m² | Untiered | 100% |  | 87.2793 | 174.3568 | 174.3568 | 293.5624 |  | 0.6197 | 1.238 | 1.238 | 2.0843 |  | 10.1256 | 10.1256 | 10.1256 |  | 0.071893 | 0.071893 | 0.071893 | 140.8421 | kg/m² | A number of generic Curtain Wall systems are presented for cases when Curtain Wall information is not available. Calculated using referenced material quantities and multiplied by the relevant maximum EF to get the default maximum EF or the Average EF to get the average EF overall. Reference material quantites based on generic designs for a european context. More information see material tab. | No
Warehouse/Residential | Building_services_MEP_warehouse_residential_HVAC | Determination of a generic buildings services rate according to the description in material category column. Includes mechanical, electrical and heating, ventilation and air conditioning. | Building_services | m² | Untiered | 100% |  | 41.1942 | 46.7585 | 46.7585 | 57.3862 |  | 2.2625 | 2.2625 | 2.2625 | 2.6881 |  | 0 | 0 | 0 |  |  | 0 |  | 20.6671 | kg/m² | Building services includes electrical, mechanical and plumbing services in a building. It excludes transportation services i.e. lifts and escalators. It does not include use phase of these services i.e. electricity consumption of lighting of the building or leakage of refrigerants. Categories were defined during industry consultation. EFs are based on detailed study conducted by Carbon Leadership Forum. The study is limited to expert agreed commercial buildings in America's north west. This may mean some items are oversized for the Australian context i.e. ducting due to predominantly cooler climates in the studies' buildings. | No
Warehouse (no HVAC) | Building_services_MEP_warehouse_none_HVAC | Determination of a generic buildings services rate according to the description in material category column. Includes mechanical, electrical and heating, ventilation and air conditioning. | Building_services | m² | Untiered | 100% |  | 11.7868 | 12.5995 | 12.5995 | 13.4121 |  | 1.5905 | 2.1822 | 2.1822 | 2.7738 |  | 0 | 0 | 0 |  |  | 0 |  | 5.7738 | kg/m² | Building services includes electrical, mechanical and plumbing services in a building. It excludes transportation services i.e. lifts and escalators. It does not include use phase of these services i.e. electricity consumption of lighting of the building or leakage of refrigerants. Categories were defined during industry consultation. EFs are based on detailed study conducted by Carbon Leadership Forum. The study is limited to expert agreed commercial buildings in America's north west. This may mean some items are oversized for the Australian context i.e. ducting due to predominantly cooler climates in the studies' buildings. | No
Office commercial low rise | Building_services_MEP_office_less7500sqm | Determination of a generic buildings services rate according to the description in material category column. Includes mechanical, electrical and heating, ventilation and air conditioning. | Building_services | m² | Untiered | 100% |  | 41.263 | 55.3381 | 55.3381 | 66.9525 |  | 2.7709 | 2.9481 | 2.9481 | 3.1104 |  | 0 | 0 | 0 |  |  | 0 |  | 18.7711 | kg/m² | Building services includes electrical, mechanical and plumbing services in a building. It excludes transportation services i.e. lifts and escalators. It does not include use phase of these services i.e. electricity consumption of lighting of the building or leakage of refrigerants. Categories were defined during industry consultation. EFs are based on detailed study conducted by Carbon Leadership Forum. The study is limited to expert agreed commercial buildings in America's north west. This may mean some items are oversized for the Australian context i.e. ducting due to predominantly cooler climates in the studies' buildings. | No
Office commercial high rise | Building_services_MEP_office_commercial_greater7500sqm | Determination of a generic buildings services rate according to the description in material category column. Includes mechanical, electrical and heating, ventilation and air conditioning. | Building_services | m² | Untiered | 100% |  | 48.9046 | 62.5563 | 62.5563 | 74.8437 |  | 2.8792 | 3.2361 | 3.2361 | 3.8786 |  | 0 | 0 | 0 |  |  | 0 |  | 19.3309 | kg/m² | Building services includes electrical, mechanical and plumbing services in a building. It excludes transportation services i.e. lifts and escalators. It does not include use phase of these services i.e. electricity consumption of lighting of the building or leakage of refrigerants. Categories were defined during industry consultation. EFs are based on detailed study conducted by Carbon Leadership Forum. The study is limited to expert agreed commercial buildings in America's north west. This may mean some items are oversized for the Australian context i.e. ducting due to predominantly cooler climates in the studies' buildings. | No
Hospital | Building_services_MEP_hospital_special | Determination of a generic buildings services rate according to the description in material category column. Includes mechanical, electrical and heating, ventilation and air conditioning. | Building_services | m² | Untiered | 100% |  | 55.0555 | 66.0397 | 66.0397 | 74.8437 |  | 2.912 | 3.2937 | 3.2937 | 3.9477 |  | 0 | 0 | 0 |  |  | 0 |  | 20.0504 | kg/m² | Building services includes electrical, mechanical and plumbing services in a building. It excludes transportation services i.e. lifts and escalators. It does not include use phase of these services i.e. electricity consumption of lighting of the building or leakage of refrigerants. Categories were defined during industry consultation. EFs are based on detailed study conducted by Carbon Leadership Forum. The study is limited to expert agreed commercial buildings in America's north west. This may mean some items are oversized for the Australian context i.e. ducting due to predominantly cooler climates in the studies' buildings. | No
Row |  | 3 |  | 17 | 9 |  | 18 | 19 | 20 |  |  | 18 | 19 | 20 |  |  | 18 | 20 |  |  | 18 | 20 |  |  |  |  | 11 | 20
Column |  | 2 |  | 4 | 2 |  | 4 | 4 | 4 |  |  | 5 | 5 | 5 |  |  | 6 | 6 |  |  | 7 | 7 |  |  |  |  | 2 | 3

## Database CSV
EF material type | EF material category | Description | Data source unit | Data qualitative Rating | Uncertainty adjustment (%) | Upfront carbon emission - Default (uncertainty adjusted) (kgCO2e/declared unit) | Upfront carbon emission - Max (kgCO2e/declared unit) | Upfront carbon emission - Min (kgCO2e/declared unit) | Upfront carbon emission - Average (kg CO2e/declared unit) | Upfront carbon emission - Default (uncertainty adjusted) (kgCO2e/kg) | Upfront carbon emission - Max (kgCO2e/kg) | Upfront carbon emission - Min (kgCO2e/kg) | Upfront carbon emission - Average (kg CO2e/kg) | Upfront carbon storage - Default (uncertainty adjusted) (kgCO2e/declared unit) | Upfront carbon storage - Max (kgCO2e/declared unit) | Upfront carbon storage- Average (kg CO2e/declared unit) | Upfront carbon storage - Default (uncertainty adjusted) (kgCO2e/kg) | Upfront carbon storage - Max (kgCO2e/kg) | Upfront carbon storage - Average (kg CO2e/kg) | Conversion | Conversion unit | Weighted averaged used?
Concrete in-situ | ≤10 MPa | Any concrete mix with a strength rating of 10 MPa or lower. | m³ | Tier 3 | 1.1 | 273 | 248 | 142 | 181 | 0.114 | 0.103 | 0.0590 | 0.0755 | 0 | 0 | 0 | 0 | 0 | 0 | 2,400 | kg/m³ | No
Concrete in-situ | >10 MPa to ≤20 MPa | Any concrete mix with a strength rating of 20 MPa or lower and greater than 10MPa | m³ | Tier 1 | 1.02 | 371 | 364 | 136 | 198 | 0.155 | 0.152 | 0.0567 | 0.0827 | 0 | 0 | 0 | 0 | 0 | 0 | 2,400 | kg/m³ | No
Concrete in-situ | >20 MPa to ≤25 MPa | Any concrete mix with a strength rating of 25 MPa or lower and greater than 20 MPa | m³ | Tier 1 | 1.02 | 396 | 388 | 149 | 220 | 0.165 | 0.162 | 0.0621 | 0.0916 | 0 | 0 | 0 | 0 | 0 | 0 | 2,400 | kg/m³ | No
Concrete in-situ | >25 MPa to ≤32 MPa | Any concrete mix with a strength rating of 32 MPa or lower and greater than 25 MPa | m³ | Tier 1 | 1.02 | 468 | 459 | 167 | 249 | 0.195 | 0.191 | 0.0696 | 0.104 | 0 | 0 | 0 | 0 | 0 | 0 | 2,400 | kg/m³ | No
Concrete in-situ | >32 MPa to ≤40 MPa | Any concrete mix with a strength rating of 40 MPa or lower and greater than 32 MPa | m³ | Tier 1 | 1.02 | 556 | 545 | 185 | 300 | 0.232 | 0.227 | 0.0771 | 0.125 | 0 | 0 | 0 | 0 | 0 | 0 | 2,400 | kg/m³ | No
Concrete in-situ | >40 MPa to ≤50 MPa | Any concrete mix with a strength rating of 50 MPa or lower and greater than 40 MPa | m³ | Tier 1 | 1.02 | 621 | 609 | 101 | 357 | 0.259 | 0.254 | 0.0421 | 0.149 | 0 | 0 | 0 | 0 | 0 | 0 | 2,400 | kg/m³ | No
Concrete in-situ | >50 MPa to ≤65 MPa | Any concrete mix with a strength rating of 65 MPa or lower and greater than 50 MPa | m³ | Tier 2 | 1.05 | 640 | 609 | 274 | 382 | 0.267 | 0.254 | 0.114 | 0.159 | 0 | 0 | 0 | 0 | 0 | 0 | 2,400 | kg/m³ | No
Concrete in-situ | >65 MPa to ≤80 MPa | Any concrete mix with a strength rating of 80 MPa or lower and greater than 65 MPa | m³ | Tier 3 | 1.1 | 670 | 609 | 301 | 426 | 0.279 | 0.254 | 0.125 | 0.177 | 0 | 0 | 0 | 0 | 0 | 0 | 2,400 | kg/m³ | No
Concrete in-situ | >80 MPa + | Any concrete mix with a strength rating above 80 Mpa | m³ | Tier 4 | 1.2 | 731 | 609 | 444 | 444 | 0.305 | 0.254 | 0.185 | 0.185 | 0 | 0 | 0 | 0 | 0 | 0 | 2,400 | kg/m³ | No
Concrete pre-cast panel | Wall panel - precast concrete | Any precaste concrete panel i.e. wall, deck, or balcony panel. | tonne | Tier 4 | 1.2 | 261 | 218 | 183 | 208 | 0.261 | 0.218 | 0.183 | 0.208 | 0 | 0 | 0 | 0 | 0 | 0 | 1,000 | kg/tonne | No
Concrete pre-cast panel | Deck panel - precast concrete | Any precaste concrete panel i.e. wall, deck, or balcony panel. | tonne | Tier 4 | 1.2 | 261 | 218 | 183 | 208 | 0.261 | 0.218 | 0.183 | 0.208 | 0 | 0 | 0 | 0 | 0 | 0 | 1,000 | kg/tonne | No
Concrete pre-cast panel | Hollow core - precast concrete | Precast hollowcore concrete slabs | m³ | Tier 4 | 1.2 | 428 | 357 | 317 | 339 | 0.290 | 0.242 | 0.215 | 0.229 | 0 | 0 | 0 | 0 | 0 | 0 | 1,480 | kg/m³ | No
Concrete block | Concrete block | Concrete brick or block i.e. cinder block or concrete finishing brick used in masonry. Not including any core fill material or reinforcing. | tonne | Tier 3 | 1.1 | 264 | 240 | 112 | 159 | 0.264 | 0.240 | 0.112 | 0.159 | 0 | 0 | 0 | 0 | 0 | 0 | 1,000 | kg/tonne | No
Concrete brick | Concrete brick | Concrete brick or block i.e. cinder block or concrete finishing brick used in masonry. Not including any core fill material or reinforcing. | tonne | Tier 3 | 1.1 | 264 | 240 | 112 | 159 | 0.264 | 0.240 | 0.112 | 0.159 | 0 | 0 | 0 | 0 | 0 | 0 | 1,000 | kg/tonne | No
Concrete block/brick | Solid AAC | Autoclaved Aerated Concrete (AAC) blocks/bricks | m³ | Tier 4 | 1.2 | 278 | 232 | 150 | 190 | 0.724 | 0.603 | 0.334 | 0.437 | 0 | 0 | 0 | 0 | 0 | 0 | 435 | kg/m³ | No
Reinforcing steel | Bar & mesh reinforcing steel | Steel used to reinforce concrete structures (bar, mesh, cages, fibre, strand etc.) | tonne | Tier 2 | 1.05 | 3,650 | 3,480 | 309 | 1,750 | 3.65 | 3.48 | 0.309 | 1.75 | 0 | 0 | 0 | 0 | 0 | 0 | 1,000 | kg/tonne | Yes
Reinforcing steel | Fibre & strand reinforcing steel | Steel used to reinforce concrete structures (bar, mesh, cages, fibre, strand etc.) | tonne | Tier 2 | 1.05 | 3,650 | 3,480 | 309 | 1,750 | 3.65 | 3.48 | 0.309 | 1.75 | 0 | 0 | 0 | 0 | 0 | 0 | 1,000 | kg/tonne | Yes
Structural steel | Structural sections steel (welded beam, columns, angles, plates etc) (hot rolled) | Steel used for structural purposes (unpainted, not galavanized) that has undergone hot-rolled steel production route. Including beams, columns, angles, flange channels, hollow sections. | tonne | Tier 2 | 1.05 | 3,910 | 3,720 | 2,410 | 3,040 | 3.91 | 3.72 | 2.41 | 3.04 | 0 | 0 | 0 | 0 | 0 | 0 | 1,000 | kg/tonne | Yes
Structural steel | Structural formwork and decking steel (cold rolled - light weight) | Steel (upainted, not galvanized) used for structural purposes that has undergone cold-rolled steel production route. Including purlins, girts, stick frames, wall framing, merchant bar. | tonne | Tier 2 | 1.05 | 4,050 | 3,860 | 1,240 | 2,430 | 4.05 | 3.86 | 1.24 | 2.43 | 0 | 0 | 0 | 0 | 0 | 0 | 1,000 | kg/tonne | Yes
Structural steel | Structural framing steel (cold rolled - lightweight) | Steel (upainted, not galvanized) used for structural purposes that has undergone cold-rolled steel production route. Including purlins, girts, stick frames, wall framing, merchant bar. | tonne | Tier 2 | 1.05 | 4,050 | 3,860 | 1,240 | 2,430 | 4.05 | 3.86 | 1.24 | 2.43 | 0 | 0 | 0 | 0 | 0 | 0 | 1,000 | kg/tonne | Yes
Structural steel | Steel piles | Steel used for structural purposes (unpainted, not galavanized) that has undergone hot-rolled steel production route. Including beams, columns, angles, flange channels, hollow sections. | tonne | Tier 2 | 1.05 | 3,910 | 3,720 | 2,410 | 3,040 | 3.91 | 3.72 | 2.41 | 3.04 | 0 | 0 | 0 | 0 | 0 | 0 | 1,000 | kg/tonne | Yes
Structural steel | Plate steel (hot rolled) | Steel used for structural purposes (unpainted, not galavanized) that has undergone hot-rolled steel production route. Including beams, columns, angles, flange channels, hollow sections. | tonne | Tier 2 | 1.05 | 3,910 | 3,720 | 2,410 | 3,040 | 3.91 | 3.72 | 2.41 | 3.04 | 0 | 0 | 0 | 0 | 0 | 0 | 1,000 | kg/tonne | Yes
Structural steel | Galvanised Structural sections steel (welded beam, columns, angles, plates etc) (hot rolled) | Steel (Galvanized) used for structural purposes that has undergone hot-rolled steel production route. Including beams, columns, angles, flange channels, hollow sections. | tonne | Tier 2 | 1.05 | 4,090 | 3,890 | 2,410 | 3,180 | 4.09 | 3.89 | 2.41 | 3.18 | 0 | 0 | 0 | 0 | 0 | 0 | 1,000 | kg/tonne | Yes
Structural steel | Galvanised Structural formwork and decking steel (cold rolled - light weight) | Steel (Galvanized) used for structural purposes that has undergone cold-rolled steel production route. Including purlins, girts, stick frames, wall framing, merchant bar. | tonne | Tier 2 | 1.05 | 4,240 | 4,040 | 1,240 | 2,550 | 4.24 | 4.04 | 1.24 | 2.55 | 0 | 0 | 0 | 0 | 0 | 0 | 1,000 | kg/tonne | Yes
Structural steel | Galvanised Structural framing steel (cold rolled - lightweight) | Steel (Galvanized) used for structural purposes that has undergone cold-rolled steel production route. Including purlins, girts, stick frames, wall framing, merchant bar. | tonne | Tier 2 | 1.05 | 4,240 | 4,040 | 1,240 | 2,550 | 4.24 | 4.04 | 1.24 | 2.55 | 0 | 0 | 0 | 0 | 0 | 0 | 1,000 | kg/tonne | Yes
Structural steel | Galvanised Steel piles | Steel (Galvanized) used for structural purposes that has undergone hot-rolled steel production route. Including beams, columns, angles, flange channels, hollow sections. | tonne | Tier 2 | 1.05 | 4,090 | 3,890 | 2,410 | 3,180 | 4.09 | 3.89 | 2.41 | 3.18 | 0 | 0 | 0 | 0 | 0 | 0 | 1,000 | kg/tonne | Yes
Structural steel | Galvanised Plate steel (hot rolled) | Steel (Galvanized) used for structural purposes that has undergone hot-rolled steel production route. Including beams, columns, angles, flange channels, hollow sections. | tonne | Tier 2 | 1.05 | 4,090 | 3,890 | 2,410 | 3,180 | 4.09 | 3.89 | 2.41 | 3.18 | 0 | 0 | 0 | 0 | 0 | 0 | 1,000 | kg/tonne | Yes
Structural steel | Painted Structural sections steel (welded beam, columns, angles, plates etc) (hot rolled) | Steel (Painted) used for structural purposes that has undergone hot-rolled steel production route. Including beams, columns, angles, flange channels, hollow sections. | tonne | Tier 2 | 1.05 | 4,000 | 3,810 | 2,410 | 3,110 | 4.00 | 3.81 | 2.41 | 3.11 | 0 | 0 | 0 | 0 | 0 | 0 | 1,000 | kg/tonne | Yes
Structural steel | Painted Structural formwork and decking steel (cold rolled - light weight) | Steel (Painted) used for structural purposes that has undergone cold-rolled steel production route. Including purlins, girts, stick frames, wall framing, merchant bar. | tonne | Tier 2 | 1.05 | 4,510 | 4,290 | 1,240 | 2,710 | 4.51 | 4.29 | 1.24 | 2.71 | 0 | 0 | 0 | 0 | 0 | 0 | 1,000 | kg/tonne | Yes
Structural steel | Painted Structural framing steel (cold rolled - lightweight) | Steel (Painted) used for structural purposes that has undergone cold-rolled steel production route. Including purlins, girts, stick frames, wall framing, merchant bar. | tonne | Tier 2 | 1.05 | 4,510 | 4,290 | 1,240 | 2,710 | 4.51 | 4.29 | 1.24 | 2.71 | 0 | 0 | 0 | 0 | 0 | 0 | 1,000 | kg/tonne | Yes
Structural steel | Painted Steel piles | Steel (Painted) used for structural purposes that has undergone hot-rolled steel production route. Including beams, columns, angles, flange channels, hollow sections. | tonne | Tier 2 | 1.05 | 4,000 | 3,810 | 2,410 | 3,110 | 4.00 | 3.81 | 2.41 | 3.11 | 0 | 0 | 0 | 0 | 0 | 0 | 1,000 | kg/tonne | Yes
Structural steel | Painted Plate steel (hot rolled) | Steel (Painted) used for structural purposes that has undergone hot-rolled steel production route. Including beams, columns, angles, flange channels, hollow sections. | tonne | Tier 2 | 1.05 | 4,000 | 3,810 | 2,410 | 3,110 | 4.00 | 3.81 | 2.41 | 3.11 | 0 | 0 | 0 | 0 | 0 | 0 | 1,000 | kg/tonne | Yes
Stainless steel | Stainless steel (general) | All stainless steel | tonne | Tier 4 | 1.2 | 5,990 | 4,990 | 2,740 | 3,520 | 5.99 | 4.99 | 2.74 | 3.52 | 0 | 0 | 0 | 0 | 0 | 0 | 1,000 | kg/tonne | No
Timber | Sawn softwood | Softwood timber most common species raidata pine,and includes treated, untreated, surfaced, and sawn products | m³ | Tier 2 | 1.05 | 349 | 332 | 113 | 188 | 0.633 | 0.603 | 0.205 | 0.366 | 933 | 889 | 857 | 1.61 | 1.61 | 1.64 | 514 | kg/m³ | Yes
Timber | Sawn hardwood | Hardwood timber includes treated, untreated, dressed, and sawn products | m³ | Tier 2 | 1.05 | 591 | 563 | 104 | 347 | 0.804 | 0.765 | 0.126 | 0.466 | 1,270 | 1,210 | 1,170 | 1.65 | 1.65 | 1.54 | 744 | kg/m³ | No
Timber | Timber poles - piles | Hardwood timber includes treated, untreated, dressed, and sawn products | m³ | Tier 2 | 1.05 | 591 | 563 | 104 | 347 | 0.804 | 0.765 | 0.126 | 0.466 | 1,270 | 1,210 | 1,170 | 1.65 | 1.65 | 1.54 | 744 | kg/m³ | No
Timber (engineered) | Plywood (all) | Plywood timber for bracing, structural (walling, flooring), formwork purposes. | m³ | Tier 2 | 1.05 | 968 | 922 | 235 | 498 | 1.77 | 1.69 | 0.396 | 0.978 | 967 | 921 | 841 | 1.69 | 1.69 | 1.64 | 509 | kg/m³ | Yes
Timber (engineered) | Particleboard | Particleboard including walling and flooring applications | m³ | Tier 2 | 1.05 | 880 | 838 | 322 | 650 | 1.23 | 1.17 | 0.488 | 0.915 | 1,240 | 1,180 | 1,140 | 1.65 | 1.65 | 1.62 | 711 | kg/m³ | Yes
Timber (engineered) | GLT&CLT (softwood) | Softwood glue laminated timber (GLT) or cross laminated timber (CLT) including treated and untreated | m³ | Tier 2 | 1.05 | 565 | 539 | 53.8 | 242 | 1.26 | 1.20 | 0.114 | 0.467 | 745 | 710 | 823 | 1.58 | 1.58 | 1.61 | 518 | kg/m³ | Yes
Timber (engineered) | GLT&CLT (hardwood) | Hardwood glue laminated timber (GLT) or cross laminated timber (CLT) including treated and untreated | m³ | Tier 3 | 1.1 | 841 | 765 | 627 | 690 | 1.25 | 1.13 | 0.930 | 1.02 | 1,200 | 1,090 | 1,090 | 1.61 | 1.61 | 1.61 | 674 | kg/m³ | Yes
Timber (engineered) | LVL | Laminated veneer timber (LVL) including treated and untreated | m³ | Tier 3 | 1.1 | 442 | 402 | 94.4 | 269 | 1.00 | 0.913 | 0.155 | 0.531 | 863 | 785 | 835 | 1.54 | 1.54 | 1.60 | 508 | kg/m³ | No
Timber (engineered) | OSB | Oriented strand board (OSB) | m³ | Tier 4 | 1.2 | 461 | 384 | 101 | 202 | 0.767 | 0.640 | 0.165 | 0.331 | 1,250 | 1,040 | 1,010 | 1.73 | 1.73 | 1.66 | 610 | kg/m³ | No
Brick | Clay bricks | Masonry bricks made from clay, including fired, perforated, engineering, and facing bricks | tonne | Tier 3 | 1.1 | 449 | 408 | 47.8 | 186 | 0.449 | 0.408 | 0.0478 | 0.186 | 0 | 0 | 0 | 0 | 0 | 0 | 1,000 | kg/tonne | No
Brick | Concrete brick | Concrete brick or block i.e. cinder block or concrete finishing brick used in masonry. Not including any core fill material or reinforcing. | tonne | Tier 3 | 1.1 | 264 | 240 | 112 | 159 | 0.264 | 0.240 | 0.112 | 0.159 | 0 | 0 | 0 | 0 | 0 | 0 | 1,000 | kg/tonne | No
Brick | Stone brick | Stone tiles (wall and floor) and pavers including porcelain tiles, represented by granite and limestone quarry operations and surface preparation with stabilisation as needed. | tonne | Tier 4 | 1.2 | 542 | 452 | 75.7 | 256 | 0.542 | 0.452 | 0.0757 | 0.256 | 0 | 0 | 0 | 0 | 0 | 0 | 1,000 | kg/tonne | No
Wall ceiling Insulated Panel | Panel - SIP ≤100mm | Structural Insulated Panels (SIP) of thickness less than 100 mm, including wall and roof panels | m² | Tier 2 | 1.05 | 67.2 | 64.0 | 7.15 | 42.3 | 5.16 | 4.92 | 1.10 | 3.64 | 0 | 0 | 0 | 0 | 0 | 0 | 11.6 | kg/m² | No
Wall ceiling Insulated Panel | Panel - SIP >100mm | Structural Insulated Panels (SIP) of thickness greater than 100 mm and no thicker than 250 mm including wall and roof panels | m² | Tier 2 | 1.05 | 89.0 | 84.8 | 36.5 | 55.6 | 5.11 | 4.87 | 1.55 | 3.76 | 0 | 0 | 0 | 0 | 0 | 0 | 14.8 | kg/m² | No
Aggregate | Fill | Various aggregates used as fill including quarry products, road base and ballast of differing size distributions. | tonne | Tier 3 | 1.1 | 10.2 | 9.24 | 3.26 | 6.66 | 0.0102 | 0.00924 | 0.00326 | 0.00666 | 0 | 0 | 0 | 0 | 0 | 0 | 1,000 | kg/tonne | No
Aggregate | Engineered fill | Various aggregates used as fill including quarry products, road base and ballast of differing size distributions. | tonne | Tier 3 | 1.1 | 10.2 | 9.24 | 3.26 | 6.66 | 0.0102 | 0.00924 | 0.00326 | 0.00666 | 0 | 0 | 0 | 0 | 0 | 0 | 1,000 | kg/tonne | No
Aggregate | Recycled fill material | Aggregates generated from a recycled or recovered resource. | tonne | Tier 4 | 1.2 | 19.2 | 16.0 | 16.0 | 16.0 | 0.0192 | 0.0160 | 0.0160 | 0.0160 | 0 | 0 | 0 | 0 | 0 | 0 | 1,000 | kg/tonne | No
Aggregate | Stabilised sand | Sand used as fill or for stabilsation purposes, including various rates of stabliser inclusion from 7% to 25% | m³ | Tier 2 | 1.05 | 361 | 344 | 67.8 | 185 | 0.206 | 0.197 | 0.0387 | 0.105 | 0 | 0 | 0 | 0 | 0 | 0 | 1,760 | kg/m³ | No
Steel - cladding/roofing | Steel cladding - metallic coat | Steel cladding with a metallic coating including all base metal thicknesses (BMT) from 0.3 mm to 2.9mm | m² | Tier 1 | 1.02 | 64.0 | 62.7 | 8.40 | 19.5 | 5.12 | 5.01 | 2.72 | 3.08 | 0 | 0 | 0 | 0 | 0 | 0 | 6.32 | kg/m² | No
Steel - cladding/roofing | Steel cladding - painted | Steel cladding that has been painted, including all base metal thicknesses (BMT) from 0.42 mm to 1.0 mm | m² | Tier 1 | 1.02 | 25.4 | 24.9 | 9.49 | 14.9 | 5.49 | 5.38 | 2.98 | 3.51 | 0 | 0 | 0 | 0 | 0 | 0 | 4.23 | kg/m² | No
Aluminium - cladding/roofing | Aluminium cladding | Aluminium cladding including all base metal thicknesses (BMT) from 0.70 mm to 0.9 mm | kg | Tier 4 | 1.2 | 21.1 | 17.5 | 17.5 | 17.5 | 21.1 | 17.5 | 17.5 | 17.5 | 0 | 0 | 0 | 0 | 0 | 0 | 1.00 | kg/kg | No
Tiles - cladding/roofing | Roof tiles (traditional clay) | Clay roof tiles including terracotta | tonne | Tier 4 | 1.2 | 682 | 568 | 47.8 | 282 | 0.682 | 0.568 | 0.0478 | 0.282 | 0 | 0 | 0 | 0 | 0 | 0 | 1,000 | kg/tonne | No
Tiles - cladding/roofing | Terracotta roofing | Clay roof tiles including terracotta | tonne | Tier 4 | 1.2 | 682 | 568 | 47.8 | 282 | 0.682 | 0.568 | 0.0478 | 0.282 | 0 | 0 | 0 | 0 | 0 | 0 | 1,000 | kg/tonne | No
Tiles - cladding/roofing | Concrete roof tiles | Concrete brick or block i.e. cinder block or concrete finishing brick used in masonry. Not including any core fill material or reinforcing. | tonne | Tier 3 | 1.1 | 264 | 240 | 112 | 159 | 0.264 | 0.240 | 0.112 | 0.159 | 0 | 0 | 0 | 0 | 0 | 0 | 1,000 | kg/tonne | No
Cement - cladding/roofing | GRC cladding | Glass reinforced concrete (GRC) or glass fibre reinforced concrete including all uses i.e. as cladding or as slab concrete | tonne | Tier 4 | 1.2 | 869 | 724 | 408 | 544 | 0.869 | 0.724 | 0.408 | 0.544 | 0 | 0 | 0 | 0 | 0 | 0 | 1,000 | kg/tonne | No
Cement - cladding/roofing | Fibre cement board | Board made from fibre cement including compressed sheet, flooring, cladding, lining and roofing boards. Thickness from 4 mm to 22 mm. | m² | Tier 2 | 1.05 | 48.2 | 45.9 | 3.51 | 12.9 | 1.39 | 1.32 | 0.307 | 0.853 | 0.0473 | 0.0450 | 0.0373 | 0.00833 | 0.00833 | 0.00321 | 15.1 | kg/m² | No
Cement - cladding/roofing | Plasterboard | Board made from plaster typically coated in paper. Thickness from 4 mm to 22 mm. | m² | Tier 4 | 1.2 | 8.15 | 6.79 | 1.49 | 3.25 | 0.473 | 0.394 | 0.175 | 0.298 | 1.28 | 1.07 | 0.597 | 0.204 | 0.204 | 0.0608 | 10.9 | kg/m² | No
Cladding - timber | Timber weatherboards | Based on softwood timber used for weatherboards includes finger jointed, thermally modified timber, treated, untreated, surfaced, and sawn products | m³ | Tier 2 | 1.05 | 349 | 332 | 100 | 195 | 0.725 | 0.690 | 0.205 | 0.381 | 933 | 889 | 848 | 1.61 | 1.61 | 1.63 | 512 | kg/m³ | Yes
Cladding - timber | Plywood | Plywood timber for bracing, structural (walling, flooring), formwork purposes. | m³ | Tier 2 | 1.05 | 968 | 922 | 235 | 498 | 1.77 | 1.69 | 0.396 | 0.978 | 967 | 921 | 841 | 1.69 | 1.69 | 1.64 | 509 | kg/m³ | Yes
Cladding - timber | Particleboard | Particleboard including walling and flooring applications | m³ | Tier 2 | 1.05 | 880 | 838 | 322 | 650 | 1.23 | 1.17 | 0.488 | 0.915 | 1,240 | 1,180 | 1,140 | 1.65 | 1.65 | 1.62 | 711 | kg/m³ | Yes
Roller doors | Roller doors | Roller door (i.e. sectional door or garage door) including all elements steel, electrical drives etc. | m² | Tier 4 | 1.2 | 132 | 110 | 96.7 | 103 | 5.67 | 4.72 | 3.26 | 3.99 | 0 | 0 | 0 | 0 | 0 | 0 | 25.9 | kg/m² | No
Stick-framed wall /ceiling system | Stick wall - Aluminium frame | Extruded aluminium for use in construction. | tonne | Tier 2 | 1.05 | 30,200 | 28,800 | 3,490 | 17,400 | 30.2 | 28.8 | 3.49 | 17.4 | 0 | 0 | 0 | 0 | 0 | 0 | 1,000 | kg/tonne | Yes
Stick-framed wall /ceiling system | Stick wall - Steel frame | Steel (upainted, not galvanized) used for structural purposes that has undergone cold-rolled steel production route. Including purlins, girts, stick frames, wall framing, merchant bar. | tonne | Tier 2 | 1.05 | 4,050 | 3,860 | 1,240 | 2,430 | 4.05 | 3.86 | 1.24 | 2.43 | 0 | 0 | 0 | 0 | 0 | 0 | 1,000 | kg/tonne | Yes
Wall louvre system | Aluminium louvre | Extruded aluminium (powder coated) for use in construction | tonne | Tier 2 | 1.05 | 32,000 | 30,500 | 5,150 | 18,200 | 32.0 | 30.5 | 5.15 | 18.2 | 0 | 0 | 0 | 0 | 0 | 0 | 1,000 | kg/tonne | Yes
External shading system | Aluminium frame shading system | Extruded aluminium (powder coated) for use in construction | tonne | Tier 2 | 1.05 | 32,000 | 30,500 | 5,150 | 18,200 | 32.0 | 30.5 | 5.15 | 18.2 | 0 | 0 | 0 | 0 | 0 | 0 | 1,000 | kg/tonne | Yes
External shading system | Steel frame shading system | Steel (Painted) used for structural purposes that has undergone cold-rolled steel production route. Including purlins, girts, stick frames, wall framing, merchant bar. | tonne | Tier 2 | 1.05 | 4,510 | 4,290 | 1,240 | 2,710 | 4.51 | 4.29 | 1.24 | 2.71 | 0 | 0 | 0 | 0 | 0 | 0 | 1,000 | kg/tonne | Yes
Interior wall (permanent) | Steel (light framing) | Steel (upainted, not galvanized) used for structural purposes that has undergone cold-rolled steel production route. Including purlins, girts, stick frames, wall framing, merchant bar. | tonne | Tier 2 | 1.05 | 4,050 | 3,860 | 1,240 | 2,430 | 4.05 | 3.86 | 1.24 | 2.43 | 0 | 0 | 0 | 0 | 0 | 0 | 1,000 | kg/tonne | Yes
Interior wall (permanent) | Steel (light framing) - painted | Steel (Painted) used for structural purposes that has undergone cold-rolled steel production route. Including purlins, girts, stick frames, wall framing, merchant bar. | tonne | Tier 2 | 1.05 | 4,510 | 4,290 | 1,240 | 2,710 | 4.51 | 4.29 | 1.24 | 2.71 | 0 | 0 | 0 | 0 | 0 | 0 | 1,000 | kg/tonne | Yes
Interior wall (permanent) | Steel (light framing) - galvanised | Steel (Galvanized) used for structural purposes that has undergone cold-rolled steel production route. Including purlins, girts, stick frames, wall framing, merchant bar. | tonne | Tier 2 | 1.05 | 4,240 | 4,040 | 1,240 | 2,550 | 4.24 | 4.04 | 1.24 | 2.55 | 0 | 0 | 0 | 0 | 0 | 0 | 1,000 | kg/tonne | Yes
Interior wall (permanent) | Timber framing | Softwood timber most common species raidata pine,and includes treated, untreated, surfaced, and sawn products | m³ | Tier 2 | 1.05 | 349 | 332 | 113 | 188 | 0.633 | 0.603 | 0.205 | 0.366 | 933 | 889 | 857 | 1.61 | 1.61 | 1.64 | 514 | kg/m³ | Yes
Interior wall (permanent) | AAC panel (reinforced) | Autoclaved Aerated Concrete (AAC) blocks/bricks | m³ | Tier 4 | 1.2 | 278 | 232 | 150 | 190 | 0.724 | 0.603 | 0.334 | 0.437 | 0 | 0 | 0 | 0 | 0 | 0 | 435 | kg/m³ | No
Interior wall (permanent) | Plasterboard | Board made from plaster typically coated in paper. Thickness from 4 mm to 22 mm. | m² | Tier 4 | 1.2 | 8.15 | 6.79 | 1.49 | 3.25 | 0.473 | 0.394 | 0.175 | 0.298 | 1.28 | 1.07 | 0.597 | 0.204 | 0.204 | 0.0608 | 10.9 | kg/m² | No
Interior wall (permanent) | Decorative particleboard | Particleboard for decorative purposes i.e. finished wall panel including coating | m³ | Tier 2 | 1.05 | 663 | 631 | 177 | 433 | 1.01 | 0.959 | 0.286 | 0.662 | 1,170 | 1,110 | 1,080 | 1.69 | 1.69 | 1.67 | 654 | kg/m³ | Yes
Interior wall (permanent) | MDF | Medium density fibreboard (MDF) for decorative purposes i.e. finished wall panel including coating | m³ | Tier 2 | 1.05 | 1,320 | 1,250 | 526 | 815 | 1.83 | 1.74 | 0.714 | 1.13 | 1,290 | 1,230 | 1,230 | 1.71 | 1.71 | 1.70 | 722 | kg/m³ | Yes
Interior wall (permanent) | Fibre cement sheet | Board made from fibre cement including compressed sheet, flooring, cladding, lining and roofing boards. Thickness from 4 mm to 22 mm. | m² | Tier 2 | 1.05 | 48.2 | 45.9 | 3.51 | 12.9 | 1.39 | 1.32 | 0.307 | 0.853 | 0.0473 | 0.0450 | 0.0373 | 0.00833 | 0.00833 | 0.00321 | 15.1 | kg/m² | No
Interior wall (permanent) | Glass | Glass used in windows, doors, curtain wall purposes. Including single, double and triple glazing units. | kg | Tier 4 | 1.2 | 2.38 | 1.98 | 1.10 | 1.67 | 2.38 | 1.98 | 1.10 | 1.67 | 0 | 0 | 0 | 0 | 0 | 0 | 1.00 | kg/kg | No
Windows & doors | Glass (treated or untreated) | Glass used in windows, doors, curtain wall purposes. Including single, double and triple glazing units. | kg | Tier 4 | 1.2 | 2.38 | 1.98 | 1.10 | 1.67 | 2.38 | 1.98 | 1.10 | 1.67 | 0 | 0 | 0 | 0 | 0 | 0 | 1.00 | kg/kg | No
Extruded aluminium | Aluminium extruded uncoated | Extruded aluminium for use in construction. | tonne | Tier 2 | 1.05 | 30,200 | 28,800 | 3,490 | 17,400 | 30.2 | 28.8 | 3.49 | 17.4 | 0 | 0 | 0 | 0 | 0 | 0 | 1,000 | kg/tonne | Yes
Extruded aluminium | Aluminium extruded powder coated | Extruded aluminium (powder coated) for use in construction | tonne | Tier 2 | 1.05 | 32,000 | 30,500 | 5,150 | 18,200 | 32.0 | 30.5 | 5.15 | 18.2 | 0 | 0 | 0 | 0 | 0 | 0 | 1,000 | kg/tonne | Yes
Extruded aluminium | Aluminium extruded anodised | Extruded aluminium (anodised) for use in construction | tonne | Tier 2 | 1.05 | 34,200 | 32,600 | 7,290 | 19,300 | 34.2 | 32.6 | 7.29 | 19.3 | 0 | 0 | 0 | 0 | 0 | 0 | 1,000 | kg/tonne | Yes
Pavers/tiles | Pavers Concrete | Concrete brick or block i.e. cinder block or concrete finishing brick used in masonry. Not including any core fill material or reinforcing. | tonne | Tier 3 | 1.1 | 264 | 240 | 112 | 159 | 0.264 | 0.240 | 0.112 | 0.159 | 0 | 0 | 0 | 0 | 0 | 0 | 1,000 | kg/tonne | No
Pavers/tiles | Pavers Ceramic | Ceramic tiles (wall and floor) and pavers including porcelain tiles | kg | Tier 4 | 1.2 | 0.984 | 0.820 | 0.308 | 0.581 | 0.984 | 0.820 | 0.308 | 0.581 | 0 | 0 | 0 | 0 | 0 | 0 | 1.00 | kg/kg | No
Pavers/tiles | Pavers Stone | Stone tiles (wall and floor) and pavers including porcelain tiles, represented by granite and limestone quarry operations and surface preparation with stabilisation as needed. | tonne | Tier 4 | 1.2 | 542 | 452 | 75.7 | 256 | 0.542 | 0.452 | 0.0757 | 0.256 | 0 | 0 | 0 | 0 | 0 | 0 | 1,000 | kg/tonne | No
Lifts | Lift_High_rise_hospital_shopcentre_Usage Cat_5_6 | Lift (elevator) classified as category 5 and 6 from ISO 25745. Typically used in high use environments, shopping centres, high-rise commercial.residential (10+ floors). Includes all elements of a lift installation i.e. lift cars, fittings, finishes, drive elements, electronics, guide rails, counterweights, ropes etc. | Unit | Tier 4 | 1.2 | 3.11E+05 | 2.59E+05 | 1.40E+05 | 2.00E+05 | 6.72 | 5.60 | 2.20 | 3.90 | 0 | 0 | 0 | 0 | 0 | 0 | 51,300 | kg/Unit | No
Lifts | Lift_Residential_commercial_less7500sqm_Usage Cat_3_4 | Lift (elevator) classified as category 3 and 4 from ISO 25745. Typically used in medium rise (4-10 floor). Includes all elements of a lift installation i.e. lift cars, fittings, finishes, drive elements, electronics, guide rails, counterweights, ropes etc. | Unit | Tier 4 | 1.2 | 1.41E+05 | 1.17E+05 | 4,490 | 47,300 | 6.03 | 5.02 | 1.92 | 3.04 | 0 | 0 | 0 | 0 | 0 | 0 | 15,500 | kg/Unit | No
Lifts | Lift_warehouse_residential_commercial_less7500sqm_Usage Cat_1_2 | Lift (elevator) classified as category 1 and 2 from ISO 25745. Typically used in low rise (less 4 floors) building. Includes all elements of a lift installation i.e. lift cars, fittings, finishes, drive elements, electronics, guide rails, counterweights, ropes etc. | Unit | Tier 4 | 1.2 | 34,600 | 28,800 | 4,500 | 14,200 | 4.67 | 3.89 | 1.93 | 2.99 | 0 | 0 | 0 | 0 | 0 | 0 | 4,740 | kg/Unit | No
Escalator | Escalator | Escalator/travelator. Including all componentry (i.e. truss, stairs, rails and balustrade, drive train etc. | Unit | Tier 4 | 1.2 | 1.42E+05 | 1.18E+05 | 20,300 | 50,500 | 0 | 0 | 0 | 0 | 0 | 0 | 0 | 0 | 0 | 0 |  | 0 | No
Asphalt | Asphalt | Any asphalt mix | tonne | Tier 2 | 1.05 | 141 | 134 | 11.3 | 72.4 | 0.141 | 0.134 | 0.0113 | 0.0724 | 0 | 0 | 0 | 0 | 0 | 0 | 1,000 | kg/tonne | No
Concrete in-situ | Kerb | Any concrete mix with a strength rating of 32 MPa or lower and greater than 25 MPa | m³ | Tier 1 | 1.02 | 468 | 459 | 167 | 249 | 0.195 | 0.191 | 0.0696 | 0.104 | 0 | 0 | 0 | 0 | 0 | 0 | 2,400 | kg/m³ | No
Floors | Access flooring | Access floor (raised floor) including pedestal, base, componentry. Excluding finish top layer. | m² | Tier 3 | 1.1 | 83.6 | 76.0 | 19.0 | 38.4 | 1.42 | 1.29 | 0.306 | 0.822 | 0 | 0 | 0 | 0 | 0 | 0 | 46.7 | kg/m² | No
Floors | Carpet flooring | Carpet for flooring inc. carpet tiles. | m² | Tier 4 | 1.2 | 34.2 | 28.5 | 8.53 | 15.7 | 13.3 | 11.1 | 2.26 | 4.90 | 0 | 0 | 0 | 0 | 0 | 0 | 3.22 | kg/m² | No
Floors | Vinyl flooring | Vinyl flooring | m² | Tier 3 | 1.1 | 37.8 | 34.4 | 9.11 | 21.4 | 2.53 | 2.30 | 0.868 | 1.84 | 0 | 0 | 0 | 0 | 0 | 0 | 11.6 | kg/m² | No
Floors | Rubber flooring | Rubber flooring | m² | Tier 4 | 1.2 | 19.5 | 16.2 | 16.2 | 16.2 | 10.2 | 8.54 | 8.54 | 8.54 | 0 | 0 | 0 | 0 | 0 | 0 | 1.90 | kg/m² | No
Floors | Laminate flooring | Laminate flooring | m² | Tier 4 | 1.2 | 5.69 | 4.74 | 2.67 | 3.71 | 0.814 | 0.679 | 0.384 | 0.531 | 0 | 0 | 0 | 0 | 0 | 0 | 6.98 | kg/m² | No
Floors | Hybrid flooring | Hybrid flooring | m² | Tier 4 | 1.2 | 15.6 | 13.0 | 13.0 | 13.0 | 1.82 | 1.52 | 1.52 | 1.52 | 10.9 | 9.09 | 9.09 | 1.06 | 1.06 | 1.06 | 8.60 | kg/m² | No
Windows & doors | Window - Aluminium frame - Generic | Determination of a generic window and door as described in material category column. Includes glass, framing, thermal breaks, spandrel/cladding material and key componentry in one sqm rate. | m² | Untiered | 1 | 257 |  | 46.3 | 153 | 11.2 |  | 2.01 | 6.65 | 0 |  | 0 | 0 |  | 0 | 23.0 | kg/m² | No
Windows & doors | Door - glazed - Timber/Aluminium - Generic | Determination of a generic window and door as described in material category column. Includes glass, framing, thermal breaks, spandrel/cladding material and key componentry in one sqm rate. | m² | Untiered | 1 | 291 |  | 51.5 | 173 | 10.3 |  | 1.83 | 6.15 | 5.72 |  | 5.61 | 0.203 |  | 0.199 | 28.2 | kg/m² | No
Windows & doors | Door - glazed - Steel - Generic | Determination of a generic window and door as described in material category column. Includes glass, framing, thermal breaks, spandrel/cladding material and key componentry in one sqm rate. | m² | Untiered | 1 | 181 |  | 68.0 | 115 | 3.49 |  | 1.31 | 2.22 | 0 |  | 0 | 0 |  | 0 | 51.7 | kg/m² | No
Windows & doors | Door - glazed - minimal frame - Generic | Determination of a generic window and door as described in material category column. Includes glass, framing, thermal breaks, spandrel/cladding material and key componentry in one sqm rate. | m² | Untiered | 1 | 307 |  | 70.7 | 189 | 6.97 |  | 1.61 | 4.30 | 0 |  | 0 | 0 |  | 0 | 44.0 | kg/m² | No
Windows & doors | Door - glazed - Aluminium frame - Generic | Determination of a generic window and door as described in material category column. Includes glass, framing, thermal breaks, spandrel/cladding material and key componentry in one sqm rate. | m² | Untiered | 1 | 313 |  | 51.7 | 185 | 10.7 |  | 1.78 | 6.34 | 0 |  | 0 | 0 |  | 0 | 29.1 | kg/m² | No
Windows & doors | Window Timber frame - Generic | Determination of a generic window and door as described in material category column. Includes glass, framing, thermal breaks, spandrel/cladding material and key componentry in one sqm rate. | m² | Untiered | 1 | 311 |  | 55.0 | 185 | 10.3 |  | 1.83 | 6.15 | 6.10 |  | 5.99 | 0.203 |  | 0.199 | 30.1 | kg/m² | No
Windows & doors | Door timber no glazing - Generic | Determination of a generic window and door as described in material category column. Includes glass, framing, thermal breaks, spandrel/cladding material and key componentry in one sqm rate. | m² | Untiered | 1 | 111 |  | 32.7 | 68.3 | 1.80 |  | 0.527 | 1.10 | 70.0 |  | 68.8 | 1.13 |  | 1.11 | 62.0 | kg/m² | No
Windows & doors | Door steel no glazing - Generic | Determination of a generic window and door as described in material category column. Includes glass, framing, thermal breaks, spandrel/cladding material and key componentry in one sqm rate. | m² | Untiered | 1 | 380 |  | 122 | 231 | 3.87 |  | 1.24 | 2.36 | 0 |  | 0 | 0 |  | 0 | 98.0 | kg/m² | No
Windows & doors | Revolving door Glass_aluminium_steel - Generic | Determination of a generic window and door as described in material category column. Includes glass, framing, thermal breaks, spandrel/cladding material and key componentry in one sqm rate. | m² | Untiered | 1 | 1,590 |  | 283 | 943 | 9.71 |  | 1.72 | 5.75 | 26.8 |  | 26.3 | 0.163 |  | 0.160 | 164 | kg/m² | No
Curtain wall | Curtain wall - Generic - Curtain wall, aluminium unitised, 100% DGU 8T-16-44.2 | Determination of a generic curtain wall as described in material category column. Includes glass, framing, thermal breaks, spandrel/cladding material and insulation in one sqm rate. | m² | Untiered | 1 | 435 |  | 115 | 267 | 7.84 |  | 2.07 | 4.82 | 0 |  | 0 | 0 |  | 0 | 55.4 | kg/m² | No
Curtain wall | Curtain wall - Generic - Curtain wall, aluminium unitised, aluminium cladding, 50% DGU 8T-16-44.2 | Determination of a generic curtain wall as described in material category column. Includes glass, framing, thermal breaks, spandrel/cladding material and insulation in one sqm rate. | m² | Untiered | 1 | 655 |  | 138 | 386 | 14.4 |  | 3.03 | 8.50 | 0 |  | 0 | 0 |  | 0 | 45.5 | kg/m² | No
Curtain wall | Curtain wall - Generic - Curtain wall, aluminium unitised, aluminium cladding with vertical fins, 50% DGU 8T-16-44.2 | Determination of a generic curtain wall as described in material category column. Includes glass, framing, thermal breaks, spandrel/cladding material and insulation in one sqm rate. | m² | Untiered | 1 | 866 |  | 174 | 507 | 16.5 |  | 3.32 | 9.66 | 0 |  | 0 | 0 |  | 0 | 52.5 | kg/m² | No
Curtain wall | Curtain wall - Generic - Curtain wall, aluminium unitised, aluminium cladding, 50% TGU 8T-16-6-16-44.2 | Determination of a generic curtain wall as described in material category column. Includes glass, framing, thermal breaks, spandrel/cladding material and insulation in one sqm rate. | m² | Untiered | 1 | 665 |  | 148 | 395 | 12.4 |  | 2.75 | 7.36 | 0 |  | 0 | 0 |  | 0 | 53.7 | kg/m² | No
Curtain wall | Curtain wall - Generic - Curtain wall, aluminium unitised, insulated shadow box, 50% DGU 8T-16-44.2 | Determination of a generic curtain wall as described in material category column. Includes glass, framing, thermal breaks, spandrel/cladding material and insulation in one sqm rate. | m² | Untiered | 1 | 575 |  | 142 | 349 | 9.33 |  | 2.29 | 5.65 | 0 |  | 0 | 0 |  | 0 | 61.7 | kg/m² | No
Curtain wall | Curtain wall - Generic - Curtain wall, aluminium unitised, GRC cladding, 50% DGU 8T-16-44.2 | Determination of a generic curtain wall as described in material category column. Includes glass, framing, thermal breaks, spandrel/cladding material and insulation in one sqm rate. | m² | Untiered | 1 | 765 |  | 167 | 452 | 10.1 |  | 2.20 | 5.95 | 0 |  | 0 | 0 |  | 0 | 75.9 | kg/m² | No
Curtain wall | Curtain wall - Generic - Curtain wall, aluminium stick, aluminium cladding, 50% DGU 8T-16-44.2 | Determination of a generic curtain wall as described in material category column. Includes glass, framing, thermal breaks, spandrel/cladding material and insulation in one sqm rate. | m² | Untiered | 1 | 476 |  | 105 | 282 | 12.1 |  | 2.67 | 7.17 | 0 |  | 0 | 0 |  | 0 | 39.4 | kg/m² | No
Curtain wall | Curtain wall - Generic - Curtain wall, steel stick, aluminium cladding, 50% DGU 8T-16-44.2 | Determination of a generic curtain wall as described in material category column. Includes glass, framing, thermal breaks, spandrel/cladding material and insulation in one sqm rate. | m² | Untiered | 1 | 405 |  | 119 | 248 | 5.61 |  | 1.65 | 3.43 | 0 |  | 0 | 0 |  | 0 | 72.1 | kg/m² | No
Curtain wall | Curtain wall - Generic - Curtain wall, timber stick, aluminium cladding, 50% DGU 8T-16-44.2 | Determination of a generic curtain wall as described in material category column. Includes glass, framing, thermal breaks, spandrel/cladding material and insulation in one sqm rate. | m² | Untiered | 1 | 350 |  | 85.9 | 211 | 7.47 |  | 1.83 | 4.51 | 20.1 |  | 18.8 | 0.429 |  | 0.401 | 46.8 | kg/m² | No
Curtain wall | Curtain wall - Generic - Curtain wall, double skin, deep cavity aluminium façade, 100% single + DGU 66.2 + 8T-16-44.2 | Determination of a generic curtain wall as described in material category column. Includes glass, framing, thermal breaks, spandrel/cladding material and insulation in one sqm rate. | m² | Untiered | 1 | 1,260 |  | 293 | 753 | 9.13 |  | 2.13 | 5.46 | 0 |  | 0 | 0 |  | 0 | 138 | kg/m² | No
Curtain wall | Curtain wall - Generic - Curtain wall, double skin, narrow cavity aluminium façade, 100% single + DGU 66.2 + 8T-16-44.2 | Determination of a generic curtain wall as described in material category column. Includes glass, framing, thermal breaks, spandrel/cladding material and insulation in one sqm rate. | m² | Untiered | 1 | 668 |  | 183 | 412 | 7.17 |  | 1.97 | 4.42 | 0 |  | 0 | 0 |  | 0 | 93.1 | kg/m² | No
Curtain wall | Curtain wall - Generic - Wall system, precast concrete, 50% DGU 8T-16-44.2 | Determination of a generic curtain wall as described in material category column. Includes glass, framing, thermal breaks, spandrel/cladding material and insulation in one sqm rate. | m² | Untiered | 1 | 375 |  | 159 | 251 | 1.14 |  | 0.484 | 0.764 | 1.48 |  | 0.440 | 0.00450 |  | 0.00134 | 329 | kg/m² | No
Curtain wall | Curtain wall - Generic - Wall system, steel frame, aluminium rainscreen, 50% DGU 8T-16-44.2 | Determination of a generic curtain wall as described in material category column. Includes glass, framing, thermal breaks, spandrel/cladding material and insulation in one sqm rate. | m² | Untiered | 1 | 379 |  | 92.0 | 226 | 7.60 |  | 1.85 | 4.53 | 1.29 |  | 0.388 | 0.0259 |  | 0.00778 | 49.9 | kg/m² | No
Curtain wall | Curtain wall - Generic - Wall system, steel frame, stone cladding, 50% DGU 8T-16-44.2 | Determination of a generic curtain wall as described in material category column. Includes glass, framing, thermal breaks, spandrel/cladding material and insulation in one sqm rate. | m² | Untiered | 1 | 264 |  | 79.6 | 161 | 5.26 |  | 1.58 | 3.20 | 1.31 |  | 0.397 | 0.0261 |  | 0.00789 | 50.3 | kg/m² | No
Curtain wall | Curtain wall - Generic - Wall system, steel frame, brick cladding, 50% DGU 8T-16-44.2 | Determination of a generic curtain wall as described in material category column. Includes glass, framing, thermal breaks, spandrel/cladding material and insulation in one sqm rate. | m² | Untiered | 1 | 308 |  | 89.1 | 182 | 2.18 |  | 0.629 | 1.28 | 0.922 |  | 0.277 | 0.00651 |  | 0.00196 | 142 | kg/m² | No
Curtain wall | Curtain wall - Generic - Wall system, cross laminated timber backing, brick cladding, 50% DGU 8T-16-44.2 | Determination of a generic curtain wall as described in material category column. Includes glass, framing, thermal breaks, spandrel/cladding material and insulation in one sqm rate. | m² | Untiered | 1 | 294 |  | 87.3 | 174 | 2.08 |  | 0.620 | 1.24 | 10.1 |  | 10.1 | 0.0719 |  | 0.0719 | 141 | kg/m² | No
Warehouse/Residential | Building_services_MEP_warehouse_residential_HVAC | Determination of a generic buildings services rate according to the description in material category column. Includes mechanical, electrical and heating, ventilation and air conditioning. | m² | Untiered | 1 | 57.4 |  | 41.2 | 46.8 | 2.69 |  | 2.26 | 2.26 | 0 |  | 0 |  |  |  | 20.7 | kg/m² | No
Warehouse (no HVAC) | Building_services_MEP_warehouse_none_HVAC | Determination of a generic buildings services rate according to the description in material category column. Includes mechanical, electrical and heating, ventilation and air conditioning. | m² | Untiered | 1 | 13.4 |  | 11.8 | 12.6 | 2.77 |  | 1.59 | 2.18 | 0 |  | 0 |  |  |  | 5.77 | kg/m² | No
Office commercial low rise | Building_services_MEP_office_less7500sqm | Determination of a generic buildings services rate according to the description in material category column. Includes mechanical, electrical and heating, ventilation and air conditioning. | m² | Untiered | 1 | 67.0 |  | 41.3 | 55.3 | 3.11 |  | 2.77 | 2.95 | 0 |  | 0 |  |  |  | 18.8 | kg/m² | No
Office commercial high rise | Building_services_MEP_office_commercial_greater7500sqm | Determination of a generic buildings services rate according to the description in material category column. Includes mechanical, electrical and heating, ventilation and air conditioning. | m² | Untiered | 1 | 74.8 |  | 48.9 | 62.6 | 3.88 |  | 2.88 | 3.24 | 0 |  | 0 |  |  |  | 19.3 | kg/m² | No
Hospital | Building_services_MEP_hospital_special | Determination of a generic buildings services rate according to the description in material category column. Includes mechanical, electrical and heating, ventilation and air conditioning. | m² | Untiered | 1 | 74.8 |  | 55.1 | 66.0 | 3.95 |  | 2.91 | 3.29 | 0 |  | 0 |  |  |  | 20.1 | kg/m² | No

## Concrete_10MPa
Concrete_10MPa
Material category description: | Any concrete mix with a strength rating of 10 MPa or lower.
Qualitative assessment: | Australian EPDs. From two Aus regions only. NT likely higher than most Only one supplier. 3 products. Average comparison with other databases limited due to low MPa not commonly covered. But compares well to other strength grades
Geographical rating | Tier 1
EF source data rating | Tier 1
Market coverage rating | Tier 3
TOTAL | Tier 3
Notes:
Data sources and statistics:
|  |  | Emissions |  | Storage
| ≤10 MPa | Declared unit | Upfront carbon emissions (kg CO2e/quantity) | Upfront carbon emissions (kg CO2e/kg) | Upfront carbon storage (kg CO2e/quantity) | Upfront carbon storage (kg CO2e/kg)
|  | Quantity | m³ | kg | m³ | kg
|  | Max | 248.187 | 0.10341 | 0 | 0
|  | Min | 141.5651 | 0.058985 | 0 | 0
|  | Average | 181.2692 | 0.075529 | 0 | 0
List
| Concrete, 5 MPa, in-situ, no reinforcement, (S5MPA R82 20MM LEAN MIX HAND PLACED AEA) (Adbri) (NSW) | m³ | 141.5651 | 0.058985 | 0 | 0
| Concrete, 7 MPa, in-situ, no reinforcement, (Futurecrete® Ultra S7MPA LEAN HAND PLACED 20MM) (Adbri) (NSW) | m³ | 154.0556 | 0.06419 | 0 | 0
| Concrete, 10 MPa, in-situ, no reinforcement, (Futurecrete® Special Class GP 10 MPa - Winnellie) (Adbri) (NT) | m³ | 248.187 | 0.10341 | 0 | 0

## Concrete_20MPa
Concrete_20MPa
Material category description: | Any concrete mix with a strength rating of 20 MPa or lower and greater than 10MPa
Qualitative assessment: | Strong market coverage. Only Australasian EPDs well spread throughout Australia and across multiple suppliers. Average compares well to other sources of EFs. No weighted average possible.
Geographical rating | Tier 1
EF source data rating | Tier 1
Market coverage rating | Tier 1
TOTAL | Tier 1
Notes: | The material category is based on the strength of concrete. Concrete mixes from all states and territories and with or without supplementary cementious materials are included in this dataset. This provides a conservative default value for the material category. Promoting the use of specific published EFs based on the concrete product used.
Data sources and statistics:
|  |  | Emissions |  | Storage
| >10 MPa to ≤20 Mpa | Declared unit | Upfront carbon emissions (kg CO2e/quantity) | Upfront carbon emissions (kg CO2e/kg) | Upfront carbon storage (kg CO2e/quantity) | Upfront carbon storage (kg CO2e/kg)
|  | Quantity | m³ | kg | m³ | kg
|  | Max | 364.126 | 0.15172 | 0 | 0
|  | Min | 136.11 | 0.056712 | 0 | 0
|  | Average | 198.455 | 0.08269 | 0 | 0
List
| Concrete, 20 MPa, in-situ, no reinforcement, (SE202E) (Ecopact) (Holcim) (SA) (Adelaide) | m³ | 207.41 | 0.086421 | 0 | 0
| Concrete, 20 MPa, in-situ, no reinforcement, (SE202E2) (Ecopact) (Holcim) (SA) (Adelaide) | m³ | 195.31 | 0.081379 | 0 | 0
| Concrete, 20 MPa, in-situ, no reinforcement, (R2020B)(GB) (BCG) (WA), (Perth) | m³ | 211.33 | 0.088054 | 0 | 0
| Concrete, 20 MPa, in-situ, no reinforcement, (SE202E56) (Ecopact) (Holcim) (SA) (Adelaide) | m³ | 201.31 | 0.083879 | 0 | 0
| Concrete, 20 MPa, in-situ, no reinforcement, (VE202E56) (Ecopact) (Holcim) (VIC) | m³ | 208.26 | 0.086775 | 0 | 0
| Concrete, 20 MPa, in-situ, no reinforcement, (QE201E)(Ecopact) (Holcim) (QLD) (Sunshine Coast) | m³ | 151.16 | 0.062983 | 0 | 0
| Concrete, 20 MPa, in-situ, no reinforcement, (QE201E100)(Ecopact) (Holcim) (QLD) (Sunshine Coast) | m³ | 153.16 | 0.063817 | 0 | 0
| Concrete, 20 MPa, in-situ, no reinforcement, (Futurecrete® N class GP/GL:Slag 20 MPa) (Adbri) (QLD) | m³ | 175.181 | 0.072992 | 0 | 0
| Concrete, 20 MPa, in-situ, no reinforcement, (QE202E100)(Ecopact) (Holcim) (QLD) (Sunshine Coast) | m³ | 160.16 | 0.066733 | 0 | 0
| Concrete, 20 MPa, in-situ, no reinforcement, (QE202E)(Ecopact) (Holcim) (QLD) (Sunshine Coast) | m³ | 157.15 | 0.065479 | 0 | 0
| Concrete, 20 MPa, in-situ, no reinforcement, (Futurecrete® Ultra N Class GP/GL:Slag 20 MPa) (Adbri) (VIC) | m³ | 149.14 | 0.062142 | 0 | 0
| Concrete, 20 MPa, in-situ, no reinforcement, (QE201L)(Ecopact) (Holcim) (QLD) (Sunshine Coast) | m³ | 200.18 | 0.083408 | 0 | 0
| Concrete, 20 MPa, in-situ, no reinforcement, (QE201L100)(Ecopact) (Holcim) (QLD) (Sunshine Coast) | m³ | 204.18 | 0.085075 | 0 | 0
| Concrete, 20 MPa, in-situ, no reinforcement, (QE202L)(Ecopact) (Holcim) (QLD) (Sunshine Coast) | m³ | 194.17 | 0.080904 | 0 | 0
| Concrete, 20 MPa, in-situ, no reinforcement, (QE202L100)(Ecopact) (Holcim) (QLD) (Sunshine Coast) | m³ | 198.17 | 0.082571 | 0 | 0
| Concrete, 20 MPa, in-situ, no reinforcement, (Futurecrete® N Class GP:GL:Slag 20 MPa - Winnellie) (Adbri) (NT) | m³ | 206.173 | 0.085905 | 0 | 0
| Concrete, 20 MPa, in-situ, no reinforcement, (NE201E1)(Ecopact) (Holcim) (NSW), (Sydney) | m³ | 136.11 | 0.056712 | 0 | 0
| Concrete, 20 MPa, in-situ, no reinforcement, (NE201E5)(Ecopact) (Holcim) (NSW), (Sydney) | m³ | 136.11 | 0.056712 | 0 | 0
| Concrete, 20 MPa, in-situ, no reinforcement, (Futurecrete® N Class GP/GL:Slag 20 MPa) (Adbri) (VIC) | m³ | 176.14 | 0.073392 | 0 | 0
| Concrete, 20 MPa, in-situ, no reinforcement, (NE202E1)(Ecopact) (Holcim) (NSW), (Sydney) | m³ | 140.11 | 0.058379 | 0 | 0
| Concrete, 20 MPa, in-situ, no reinforcement, (QE203EBMX) (Ecopact) (Holcim) (QLD), Gold Coast | m³ | 208.16 | 0.086733 | 0 | 0
| Concrete, 20 MPa, in-situ, no reinforcement, (CS2020BGS)(B) (BCG) (WA), (Perth) | m³ | 199.15 | 0.082979 | 0 | 0
| Concrete, 20 MPa, in-situ, no reinforcement, (QE207EBMX) (Ecopact) (Holcim) (QLD), Gold Coast | m³ | 187.14 | 0.077975 | 0 | 0
| Concrete, 20 MPa, in-situ, no reinforcement, (Adbri concrete N class GP/GL 20 MPa) (Adbri) (QLD) | m³ | 261.195 | 0.10883 | 0 | 0
| Concrete, 20 MPa, in-situ, no reinforcement, (QE207EBMX) (Ecopact) (Holcim) (QLD) (Brisbane) | m³ | 190.14 | 0.079225 | 0 | 0
| Concrete, 20 MPa, in-situ, no reinforcement, (Futurecrete® N class GP/GL:FA 20 MPa) (Adbri) (QLD) | m³ | 219.161 | 0.091317 | 0 | 0
| Concrete, 20 MPa, in-situ, no reinforcement, (QE202EEZY) (Ecopact) (Holcim) (QLD), Gold Coast | m³ | 164.12 | 0.068383 | 0 | 0
| Concrete, 20 MPa, in-situ, no reinforcement, (QE201E100) (Ecopact) (Holcim) (QLD), Gold Coast | m³ | 164.12 | 0.068383 | 0 | 0
| Concrete, 20 MPa, in-situ, no reinforcement, (Adbri concrete N class GP/GL:FA 20 MPa) (Adbri) (QLD) | m³ | 225.162 | 0.093817 | 0 | 0
| Concrete, 20 MPa, in-situ, no reinforcement, (QE202E100) (Ecopact) (Holcim) (QLD) (Brisbane) | m³ | 153.11 | 0.063796 | 0 | 0
| Concrete, 20 MPa, in-situ, no reinforcement, (QE201EL21) (Ecopact) (Holcim) (QLD), Gold Coast | m³ | 168.12 | 0.07005 | 0 | 0
| Concrete, 20 MPa, in-situ, no reinforcement, (QE201EEZY) (Ecopact) (Holcim) (QLD), Gold Coast | m³ | 170.12 | 0.070883 | 0 | 0
| Concrete, 20 MPa, in-situ, no reinforcement, (QE201E100) (Ecopact) (Holcim) (QLD) (Brisbane) | m³ | 156.11 | 0.065046 | 0 | 0
| Concrete, 20 MPa, in-situ, no reinforcement, (QE202EEZY) (Ecopact) (Holcim) (QLD) (Brisbane) | m³ | 158.11 | 0.065879 | 0 | 0
| Concrete, 20 MPa, in-situ, no reinforcement, (QE202E100) (Ecopact) (Holcim) (QLD), Gold Coast | m³ | 159.11 | 0.066296 | 0 | 0
| Concrete, 20 MPa, in-situ, no reinforcement, (QE201EL21) (Ecopact) (Holcim) (QLD) (Brisbane) | m³ | 160.11 | 0.066712 | 0 | 0
| Concrete, 20 MPa, in-situ, no reinforcement, (QE201EEZY) (Ecopact) (Holcim) (QLD) (Brisbane) | m³ | 161.11 | 0.067129 | 0 | 0
| Concrete, 20 MPa, in-situ, no reinforcement, (WE204E1)(Ecopact) (Holcim) (WA), (Perth Metro) | m³ | 196.13 | 0.081721 | 0 | 0
| Concrete, 20 MPa, in-situ, no reinforcement, (QE202E) (Ecopact) (Holcim) (QLD) (Brisbane) | m³ | 151.1 | 0.062958 | 0 | 0
| Concrete, 20 MPa, in-situ, no reinforcement, (WE201E1)(Ecopact) (Holcim) (WA), (Perth Metro) | m³ | 197.13 | 0.082137 | 0 | 0
| Concrete, 20 MPa, in-situ, no reinforcement, (Adbri Concrete N Class GP/GL 20 MPa) (Adbri) (VIC) | m³ | 218.14 | 0.090892 | 0 | 0
| Concrete, 20 MPa, in-situ, no reinforcement, (WE202E1)(Ecopact) (Holcim) (WA), (Perth Metro) | m³ | 188.12 | 0.078383 | 0 | 0
| Concrete, 20 MPa, in-situ, no reinforcement, (Adbri Concrete N Class GP:GL 20 MPa - Winnellie) (Adbri) (NT) | m³ | 296.188 | 0.12341 | 0 | 0
| Concrete, 20 MPa, in-situ, no reinforcement, (WE202EP1)(Ecopact) (Holcim) (WA), (Perth Metro) | m³ | 192.09 | 0.080037 | 0 | 0
| Concrete, 20 MPa, in-situ, no reinforcement, (WE201EBMX)(Ecopact) (Holcim) (WA), (Perth Metro) | m³ | 198.09 | 0.082537 | 0 | 0
| Concrete, 20 MPa, in-situ, no reinforcement, (Adbri Concrete N Class GP:GL 20 MPa - Alice Springs) (Adbri) (NT) | m³ | 364.126 | 0.15172 | 0 | 0
| Concrete, 20 MPa, in-situ, no reinforcement,Pronto (EPG20F) (Barro Group) (VIC) | m³ | 146.0269 | 0.060845 | 0 | 0
| Concrete, 20 MPa, in-situ, no reinforcement,Pronto (EPG20) (Barro Group) (VIC) | m³ | 159.0135 | 0.066256 | 0 | 0
| Concrete, 20 MPa, in-situ, no reinforcement, (Futurecrete® Ultra N Class Ternary 20 MPa) (Adbri) (NSW) | m³ | 208.891 | 0.087038 | 0 | 0
| Concrete, 20 MPa, in-situ, no reinforcement, (General) (Holcim) (NSW)(ACT) | m³ | 273 | 0.11375 | 0 | 0
| Concrete, 20 MPa, in-situ, no reinforcement, (Fly Ash) (Holcim) (NSW)(ACT) | m³ | 220 | 0.091667 | 0 | 0
| Concrete, 20 MPa, in-situ, no reinforcement, (GGBS Slag) (Holcim) (NSW)(ACT) | m³ | 171 | 0.07125 | 0 | 0
| Concrete, 20 MPa, in-situ, no reinforcement, (Triple Blend) (Holcim) (NSW)(ACT) | m³ | 152 | 0.063333 | 0 | 0
| Concrete, 20 MPa, in-situ, no reinforcement,(General) (Holcim) (QLD) | m³ | 242 | 0.10083 | 0 | 0
| Concrete, 20 MPa, in-situ, no reinforcement,(Fly Ash) (Holcim) (QLD) | m³ | 203 | 0.084583 | 0 | 0
| Concrete, 20 MPa, in-situ, no reinforcement,(GGBS Slag) (Holcim) (QLD) | m³ | 163 | 0.067917 | 0 | 0
| Concrete, 20 MPa, in-situ, no reinforcement,(Triple Blend) (Holcim) (QLD) | m³ | 154 | 0.064167 | 0 | 0
| Concrete, 20 MPa, in-situ, no reinforcement, (General) (Holcim) (VIC) | m³ | 257 | 0.10708 | 0 | 0
| Concrete, 20 MPa, in-situ, no reinforcement, (Fly Ash) (Holcim) (VIC) | m³ | 221 | 0.092083 | 0 | 0
| Concrete, 20 MPa, in-situ, no reinforcement, (Triple Blend) (Holcim) (VIC) | m³ | 209 | 0.087083 | 0 | 0
| Concrete, 20 MPa, in-situ, no reinforcement, (General) (Holcim) (SA) | m³ | 265 | 0.11042 | 0 | 0
| Concrete, 20 MPa, in-situ, no reinforcement, (Fly Ash) (Holcim) (SA) | m³ | 198 | 0.0825 | 0 | 0
| Concrete, 20 MPa, in-situ, no reinforcement, (GGBS Slag) (Holcim) (SA) | m³ | 200 | 0.083333 | 0 | 0
| Concrete, 20 MPa, in-situ, no reinforcement, (General) (Holcim) (WA) | m³ | 265 | 0.11042 | 0 | 0
| Concrete, 20 MPa, in-situ, no reinforcement, (GGBS Slag) (Holcim) (WA) | m³ | 207 | 0.08625 | 0 | 0
| Concrete, 20 MPa, in-situ, no reinforcement, (NE202E151)(Ecopact) (Holcim) (ACT) | m³ | 173.43 | 0.072263 | 0 | 0
| Concrete, 20 MPa, in-situ, no reinforcement, (NE202E351)(Ecopact) (Holcim) (ACT) | m³ | 174.96 | 0.0729 | 0 | 0
| Concrete, 20 MPa, in-situ, no reinforcement, (NE201E151)(Ecopact) (Holcim) (ACT) | m³ | 173.65 | 0.072354 | 0 | 0
| Concrete, 20 MPa, in-situ, no reinforcement, (NE201E351)(Ecopact) (Holcim) (ACT) | m³ | 175.14 | 0.072975 | 0 | 0
| Concrete, 15 MPa, in-situ, no reinforcement, (VS152BHS2) (Holcim) (VIC) | m³ | 158.51 | 0.066046 | 0 | 0
| Concrete, 20 MPa, in-situ, no reinforcement, (VS202BHS2) (Holcim) (VIC) | m³ | 168.75 | 0.070312 | 0 | 0
| Concrete, 20 MPa, in-situ, no reinforcement, (QE202E)(Holcim) (QLD), (North QLD) | m³ | 197.24 | 0.082183 | 0 | 0
| Concrete, 20 MPa, in-situ, no reinforcement, (QE202E1)(Holcim) (QLD), (North QLD) | m³ | 197.49 | 0.082287 | 0 | 0
| Concrete, 20 MPa, in-situ, no reinforcement, (QE201E)(Holcim) (QLD), (North QLD) | m³ | 202.72 | 0.084467 | 0 | 0
| Concrete, 20 MPa, in-situ, no reinforcement, (QE201E1)(Holcim) (QLD), (North QLD) | m³ | 202.99 | 0.084579 | 0 | 0
| Concrete, 20 MPa, in-situ, no reinforcement, (QE201EBMX)(Holcim) (QLD), (North QLD) | m³ | 221.6 | 0.092333 | 0 | 0
| Concrete, 20 MPa, in-situ, no reinforcement, (Adbri Concrete N Class GP/GL:FA 20 MPa) (Adbri) (NSW) | m³ | 253.87 | 0.10578 | 0 | 0
| Concrete, 20 MPa, in-situ, no reinforcement, (EN20) (Barro Group) (VIC) | m³ | 167 | 0.069583 | 0 | 0
| Concrete, 20 MPa, in-situ, no reinforcement, Pre-mix Concrete Normal Class GP/FA blend (Boral) (ACT), (Canberra) Normal Class GP/FA blend 20 MPa | m³ | 210 | 0.0875 | 0 | 0
| Concrete, 20 MPa, in-situ, no reinforcement, Pre-mix Concrete Normal Class GP/GGBFS blend (Boral) (ACT), (Canberra) Normal Class GP/GGBFS blend 20 MPa | m³ | 194 | 0.080833 | 0 | 0
| Concrete, 20 MPa, in-situ, no reinforcement, Pre-mix Concrete ENVIROCRETE 30% (Boral) (ACT), (Canberra) ENVIROCRETE 30% 20 MPa | m³ | 210 | 0.0875 | 0 | 0
| Concrete, 20 MPa, in-situ, no reinforcement, Pre-mix Concrete ENVIROCRETE 40% (Boral) (ACT), (Canberra) ENVIROCRETE 40% 20 MPa | m³ | 193 | 0.080417 | 0 | 0
| Concrete, 20 MPa, in-situ, no reinforcement, Pre-mix Concrete ENVIROCRETE PLUS (Boral) (ACT), (Canberra) ENVIROCRETE PLUS 20MPa | m³ | 186 | 0.0775 | 0 | 0
| Concrete, 20 MPa, in-situ, no reinforcement, Pre-mix Concrete ENVISIA (Boral) (ACT), (Canberra) ENVISIA 20MPa | m³ | 177 | 0.07375 | 0 | 0
| Concrete, 20 MPa, in-situ, no reinforcement, Pre-mix Concrete Normal Class GP blend (Boral) (ACT), (Canberra) Normal Class GP blend 20MPa | m³ | 270 | 0.1125 | 0 | 0
| Concrete, 20 MPa, in-situ, no reinforcement, Pre-mix Concrete Normal Class GP/FA blend (Boral) (NSW), (Newcastle) Normal Class GP/FA blend 20 MPa | m³ | 199 | 0.082917 | 0 | 0
| Concrete, 20 MPa, in-situ, no reinforcement, Pre-mix Concrete ENVIROCRETE 30% 20 MPa (Boral) (NSW), (Newcastle) ENVIROCRETE 30% 20 MPa | m³ | 199 | 0.082917 | 0 | 0
| Concrete, 20 MPa, in-situ, no reinforcement, Pre-mix Concrete Normal Class GP/GGBFS blend (Boral) (NSW), (Newcastle) Normal Class GP/GGBFS blend 20 MPa | m³ | 188 | 0.078333 | 0 | 0
| Concrete, 20 MPa, in-situ, no reinforcement, Pre-mix Concrete ENVIROCRETE 40% (Boral) (NSW), (Newcastle) ENVIROCRETE 40% 20 MPa | m³ | 183 | 0.07625 | 0 | 0
| Concrete, 20 MPa, in-situ, no reinforcement, Pre-mix Concrete ENVIROCRETE PLUS (Boral) (NSW), (Newcastle) ENVIROCRETE PLUS 20MPa | m³ | 179 | 0.074583 | 0 | 0
| Concrete, 20 MPa, in-situ, no reinforcement, Pre-mix Concrete ENVISIA (Boral) (NSW), (Newcastle) ENVISIA 20MPa | m³ | 176 | 0.073333 | 0 | 0
| Concrete, 20 MPa, in-situ, no reinforcement, Pre-mix Concrete Normal Class GP blend (Boral) (NSW), (Newcastle) Normal Class GP blend 20MPa | m³ | 263 | 0.10958 | 0 | 0
| Concrete, 20 MPa, in-situ, no reinforcement, Pre-mix Concrete Normal Class GP/FA blend (Boral) (NSW), (Sydney) Normal Class GP/FA blend 20 MPa | m³ | 209 | 0.087083 | 0 | 0
| Concrete, 20 MPa, in-situ, no reinforcement, Pre-mix Concrete Normal Class GP/GGBFS blend (Boral) (NSW), (Sydney) Normal Class GP/GGBFS blend 20 MPa | m³ | 192 | 0.08 | 0 | 0
| Concrete, 20 MPa, in-situ, no reinforcement, Pre-mix Concrete Normal Class GP/GGBFS/FA blend (Boral) (NSW), (Sydney) Normal Class GP/GGBFS/FA blend 20 MPa | m³ | 159 | 0.06625 | 0 | 0
| Concrete, 20 MPa, in-situ, no reinforcement, Pre-mix Concrete ENVIROCRETE 30% (Boral) (NSW), (Sydney) ENVIROCRETE 30% 20 MPa | m³ | 209 | 0.087083 | 0 | 0
| Concrete, 20 MPa, in-situ, no reinforcement, Pre-mix Concrete ENVIROCRETE 40% (Boral) (NSW), (Sydney) ENVIROCRETE 40% 20 MPa | m³ | 191 | 0.079583 | 0 | 0
| Concrete, 20 MPa, in-situ, no reinforcement, Pre-mix Concrete ENVIROCRETE PLUS (Boral) (NSW), (Sydney) ENVIROCRETE PLUS 20MPa | m³ | 186 | 0.0775 | 0 | 0
| Concrete, 20 MPa, in-situ, no reinforcement, Pre-mix Concrete ENVISIA (Boral) (NSW), (Sydney) ENVISIA 20MPa | m³ | 176 | 0.073333 | 0 | 0
| Concrete, 20 MPa, in-situ, no reinforcement, Pre-mix Concrete Normal Class GP blend (Boral) (NSW), (Sydney) Normal Class GP blend 20MPa | m³ | 271 | 0.11292 | 0 | 0
| Concrete, 20 MPa, in-situ, no reinforcement, Pre-mix Concrete Normal Class GP/FA blend (Boral) (NSW), (Wollongong) Normal Class GP/FA blend 20 MPa | m³ | 205 | 0.085417 | 0 | 0
| Concrete, 20 MPa, in-situ, no reinforcement, Pre-mix Concrete Normal Class GP/GGBFS blend (Boral) (NSW), (Wollongong) Normal Class GP/GGBFS blend 20 MPa | m³ | 188 | 0.078333 | 0 | 0
| Concrete, 20 MPa, in-situ, no reinforcement, Pre-mix Concrete Normal Class GP/GGBFS/FA blend (Boral) (NSW), (Wollongong) Normal Class GP/GGBFS/FA blend 20 MPa | m³ | 148 | 0.061667 | 0 | 0
| Concrete, 20 MPa, in-situ, no reinforcement, Pre-mix Concrete ENVIROCRETE 30% (Boral) (NSW), (Wollongong) ENVIROCRETE 30% 20 MPa | m³ | 205 | 0.085417 | 0 | 0
| Concrete, 20 MPa, in-situ, no reinforcement, Pre-mix Concrete ENVIROCRETE 40% (Boral) (NSW), (Wollongong) ENVIROCRETE 40% 20 MPa | m³ | 186 | 0.0775 | 0 | 0
| Concrete, 20 MPa, in-situ, no reinforcement, Pre-mix Concrete ENVIROCRETE PLUS (Boral) (NSW), (Wollongong) ENVIROCRETE PLUS 20MPa | m³ | 181 | 0.075417 | 0 | 0
| Concrete, 20 MPa, in-situ, no reinforcement, Pre-mix Concrete ENVISIA (Boral) (NSW), (Wollongong) ENVISIA 20MPa | m³ | 173 | 0.072083 | 0 | 0
| Concrete, 20 MPa, in-situ, no reinforcement, Pre-mix Concrete Normal Class GP blend (Boral) (NSW), (Wollongong) Normal Class GP blend 20MPa | m³ | 268 | 0.11167 | 0 | 0
| Concrete, 20 MPa, in-situ, no reinforcement, Pre-mix Concrete Normal Class GP blend (Boral) (TAS), (Hobart) Normal Class GP blend 20MPa | m³ | 265 | 0.11042 | 0 | 0
| Concrete, 20 MPa, in-situ, no reinforcement, Pre-mix Concrete Normal Class GP blend (Boral) (TAS), (Launceston) Normal Class GP blend 20MPa | m³ | 265 | 0.11042 | 0 | 0
| Concrete, 20 MPa, in-situ, no reinforcement, GP, Normal Class (WA Premix) (WA), (Perth) | m³ | 298 | 0.12417 | 0 | 0
| Concrete, 20 MPa, in-situ, no reinforcement, Ready-Mix Concrete (LC)50 (Concrite) (NSW) (Sydney Region, NSW) | m³ | 149 | 0.062083 | 0 | 0
| Concrete, 20 MPa, in-situ, no reinforcement, Ready-Mix Concrete (LC)40 (Concrite) (NSW) (Sydney Region, NSW) | m³ | 171 | 0.07125 | 0 | 0
| Concrete, 20 MPa, in-situ, no reinforcement, Ready-Mix Concrete (LC)30 (Concrite) (NSW) (Sydney Region, NSW) | m³ | 213 | 0.08875 | 0 | 0
| Concrete, 20 MPa, in-situ, no reinforcement, Ready-Mix Concrete (LCHP) (Concrite) (NSW) (Sydney Region, NSW) | m³ | 185 | 0.077083 | 0 | 0
| Concrete, 20 MPa, in-situ, no reinforcement, Ready-Mix Concrete (LCP) (Concrite) (NSW) (Sydney Region, NSW) | m³ | 194 | 0.080833 | 0 | 0
| Concrete, 20 MPa, in-situ, no reinforcement, Ready-Mix Concrete Normal class GP blend (Concrite) (NSW) (Sydney Region, NSW) | m³ | 249 | 0.10375 | 0 | 0
| Concrete, 20 MPa, in-situ, no reinforcement, Ready-Mix Concrete SLAG AGG CONCRETE MIX, (LC)50 (Concrite) (NSW) (Sydney Region, NSW) | m³ | 158 | 0.065833 | 0 | 0
| Concrete, 20 MPa, in-situ, no reinforcement, Ready-Mix Concrete SLAG AGG CONCRETE MIX, (LC)40 (Concrite) (NSW) (Sydney Region, NSW) | m³ | 182 | 0.075833 | 0 | 0
| Concrete, 20 MPa, in-situ, no reinforcement, Ready-Mix Concrete SLAG AGG CONCRETE MIX, (LC)30 (Concrite) (NSW) (Sydney Region, NSW) | m³ | 201 | 0.08375 | 0 | 0
| Concrete, 20 MPa, in-situ, no reinforcement, Ready-Mix Concrete (LC)30 20MPa (Concrite) (NSW) (Southern Highlands, NSW) | m³ | 211 | 0.087917 | 0 | 0
| Concrete, 20 MPa, in-situ, no reinforcement, Ready-Mix Concrete NORMAL CLASS GP BLEND (Concrite) (NSW) (Southern Highlands, NSW) | m³ | 251 | 0.10458 | 0 | 0
| Concrete, 20 MPa, in-situ, no reinforcement, Ready-Mix Concrete LC30 20MPa (Concrite) (ACT) (Canberra, ACT) | m³ | 222 | 0.0925 | 0 | 0
| Concrete, 20 MPa, in-situ, no reinforcement, Ready-Mix Concrete NORMAL CLASS GP BLEND (Concrite) (ACT) (Canberra, ACT) | m³ | 271 | 0.11292 | 0 | 0
| Concrete, 15 MPa, in-situ, no reinforcement, (Futurecrete® Ultra S15MPA BLOCKFILL 10MM 230MM SLUMP) (Adbri) (NSW) | m³ | 183.5494 | 0.076479 | 0 | 0
| Concrete, 20 MPa, in-situ, no reinforcement, (Futurecrete® Ultra N Class GP/ GL:Slag 20 MPa) (Adbri) (NSW) | m³ | 205.1962 | 0.085498 | 0 | 0
| Concrete, 20 MPa, in-situ, no reinforcement, (Futurecrete® Ultra S20MPA DINCEL 10MM) (Adbri) (NSW) | m³ | 216.7049 | 0.090294 | 0 | 0
| Concrete, 20 MPa, in-situ, no reinforcement, (Futurecrete® Ultra S20MPA BLOCKFILL 10MM 230MM SLUMP) (Adbri) (NSW) | m³ | 216.6532 | 0.090272 | 0 | 0
| Concrete, 20 MPa, in-situ, no reinforcement, (Adbri N Class GP/GL 20 MPa) (Adbri) (SA) | m³ | 199.91 | 0.083296 | 0 | 0
| Concrete, 20 MPa, in-situ, no reinforcement, (Futurecrete® N Class GP/GL:FA 20 MPa) (Adbri) (SA) | m³ | 162.69 | 0.067788 | 0 | 0
| Concrete, 20 MPa, in-situ, no reinforcement, (Futurecrete® N Class GP/GL:Slag 20 MPa) (Adbri) (SA) | m³ | 158.12 | 0.065883 | 0 | 0
| Concrete, 15 MPa, in-situ, no reinforcement, (Futurecrete® Ultra S15MPA BLOCKFILL 10MM) (Adbri) (NSW) | m³ | 180.4084 | 0.07517 | 0 | 0
| Concrete, 20 MPa, in-situ, no reinforcement, (Futurecrete® Ultra S20MPA BLOCKFILL 10MM) (Adbri) (NSW) | m³ | 211.1844 | 0.087994 | 0 | 0
| Concrete, 20 MPa, in-situ, no reinforcement, (R2020A)(GP) (BCG) (WA), (Perth) | m³ | 287.5 | 0.11979 | 0 | 0
| Concrete, 20 MPa, in-situ, no reinforcement, (VE202EF2) (Ecopact) (Holcim) (VIC) | m³ | 210.41 | 0.087671 | 0 | 0
| Concrete, 20 MPa, in-situ, no reinforcement, (20MPa 7MM BLOCKMIX) (Adbri) (QLD) | m³ | 232.228 | 0.096762 | 0 | 0
| Concrete, 20 MPa, in-situ, no reinforcement, (Adbri Concrete N Class GP:GL 20 MPa - Katherine) (Adbri) (NT) | m³ | 273.0857 | 0.11379 | 0 | 0
| Concrete, 20 MPa, in-situ, no reinforcement, (20MPa 10MM BLOCKMIX) (Adbri) (QLD) | m³ | 232.219 | 0.096758 | 0 | 0
| Concrete, 20 MPa, in-situ, no reinforcement, (SE202E3) (Ecopact) (Holcim) (SA) (Adelaide) | m³ | 195.31 | 0.081379 | 0 | 0
| Concrete, 20 MPa, in-situ, no reinforcement, (VE202E / BE202E) (Ecopact) (Holcim) (VIC) | m³ | 196.26 | 0.081775 | 0 | 0
| Concrete, 20 MPa, in-situ, no reinforcement, (QE203EBMX) (Ecopact) (Holcim) (QLD) (Brisbane) | m³ | 209.16 | 0.08715 | 0 | 0
| Concrete, 20 MPa, in-situ, no reinforcement, (Futurecrete® Ultra N class GP/ GL:Slag 20 MPa) (Adbri) (QLD) | m³ | 188.157 | 0.078399 | 0 | 0
| Concrete, 20 MPa, in-situ, no reinforcement, (QE202E) (Ecopact) (Holcim) (QLD), Gold Coast | m³ | 156.11 | 0.065046 | 0 | 0
| Concrete, 20 MPa, in-situ, no reinforcement, (QE201E) (Ecopact) (Holcim) (QLD), Gold Coast | m³ | 156.11 | 0.065046 | 0 | 0

## Concrete_25MPa
Concrete_25MPa
Material category description: | Any concrete mix with a strength rating of 25 MPa or lower and greater than 20 MPa
Qualitative assessment: | Strong market coverage. Only Australasian EPDs well spread throughout Australia and across multiple suppliers. Average compares well to other sources of EFs. No weighted average possible.
Geographical rating | Tier 1
EF source data rating | Tier 1
Market coverage rating | Tier 1
TOTAL | Tier 1
Notes: | The material category is based on the strength of concrete. Concrete mixes from all states and territories and with or without supplementary cementious materials are included in this dataset. This provides a conservative default value for the material category. Promoting the use of specific published EFs based on the concrete product used.
Data sources and statistics:
|  |  | Emissions |  | Storage
| >20 MPa to ≤25 MPa | Declared unit | Upfront carbon emissions (kg CO2e/quantity) | Upfront carbon emissions (kg CO2e/kg) | Upfront carbon storage (kg CO2e/quantity) | Upfront carbon storage (kg CO2e/kg)
|  | Quantity | m³ | kg | m³ | kg
|  | Max | 388.137 | 0.16172 | 0 | 0
|  | Min | 149.12 | 0.062133 | 0 | 0
|  | Average | 219.7759 | 0.091573 | 0 | 0
List
| Concrete, 25 MPa, in-situ, no reinforcement, (SE252E2) (Ecopact) (Holcim) (SA) (Adelaide) | m³ | 213.32 | 0.088883 | 0 | 0
| Concrete, 25 MPa, in-situ, no reinforcement, (SE252E3) (Ecopact) (Holcim) (SA) (Adelaide) | m³ | 214.32 | 0.0893 | 0 | 0
| Concrete, 25 MPa, in-situ, no reinforcement, (KM2510B)(GB) (BCG) (WA), (Perth) | m³ | 292.43 | 0.12185 | 0 | 0
| Concrete, 25 MPa, in-situ, no reinforcement, (SE252E56) (Ecopact) (Holcim) (SA) (Adelaide) | m³ | 221.32 | 0.092217 | 0 | 0
| Concrete, 25 MPa, in-situ, no reinforcement, (VE252EF2) (Ecopact) (Holcim) (VIC) | m³ | 214.27 | 0.089279 | 0 | 0
| Concrete, 25 MPa, in-situ, no reinforcement, (VE251E2) (Ecopact) (Holcim) (VIC) | m³ | 218.27 | 0.090946 | 0 | 0
| Concrete, 25 MPa, in-situ, no reinforcement, (VE252E56) (Ecopact) (Holcim) (VIC) | m³ | 229.27 | 0.095529 | 0 | 0
| Concrete, 25 MPa, in-situ, no reinforcement, (QE252ESF1) (Ecopact) (Holcim) (QLD) (Brisbane) | m³ | 204.23 | 0.085096 | 0 | 0
| Concrete, 25 MPa, in-situ, no reinforcement, (QE251E)(Ecopact) (Holcim) (QLD) (Sunshine Coast) | m³ | 165.18 | 0.068825 | 0 | 0
| Concrete, 25 MPa, in-situ, no reinforcement, (QE251E100)(Ecopact) (Holcim) (QLD) (Sunshine Coast) | m³ | 168.18 | 0.070075 | 0 | 0
| Concrete, 25 MPa, in-situ, no reinforcement, (QE252E)(Ecopact) (Holcim) (QLD) (Sunshine Coast) | m³ | 172.17 | 0.071738 | 0 | 0
| Concrete, 25 MPa, in-situ, no reinforcement, (Futurecrete® N class GP/GL:Slag 25 MPa) (Adbri) (QLD) | m³ | 198.194 | 0.082581 | 0 | 0
| Concrete, 25 MPa, in-situ, no reinforcement, (QE252E100)(Ecopact) (Holcim) (QLD) (Sunshine Coast) | m³ | 174.17 | 0.072571 | 0 | 0
| Concrete, 25 MPa, in-situ, no reinforcement, (25MPa 10MM BLOCKMIX) (Adbri) (QLD) | m³ | 264.246 | 0.1101 | 0 | 0
| Concrete, 25 MPa, in-situ, no reinforcement, (Futurecrete® Ultra N Class GP/GL:Slag 25 MPa) (Adbri) (VIC) | m³ | 161.15 | 0.067146 | 0 | 0
| Concrete, 25 MPa, in-situ, no reinforcement, (NE252E1A1)(Ecopact) (Holcim) (NSW), (Sydney) | m³ | 209.19 | 0.087163 | 0 | 0
| Concrete, 25 MPa, in-situ, no reinforcement, (QE251L100)(Ecopact) (Holcim) (QLD) (Sunshine Coast) | m³ | 223.2 | 0.093 | 0 | 0
| Concrete, 25 MPa, in-situ, no reinforcement, (QE252L)(Ecopact) (Holcim) (QLD) (Sunshine Coast) | m³ | 213.19 | 0.088829 | 0 | 0
| Concrete, 25 MPa, in-situ, no reinforcement, (Futurecrete® Ultra N class GP/ GL:Slag 25 MPa) (Adbri) (QLD) | m³ | 201.173 | 0.083822 | 0 | 0
| Concrete, 25 MPa, in-situ, no reinforcement, (NE251EBMX)(Ecopact) (Holcim) (NSW), (Sydney) | m³ | 168.14 | 0.070058 | 0 | 0
| Concrete, 25 MPa, in-situ, no reinforcement, (NE252E1)(Ecopact) (Holcim) (NSW), (Sydney) | m³ | 149.12 | 0.062133 | 0 | 0
| Concrete, 25 MPa, in-situ, no reinforcement, (NE252E5)(Ecopact) (Holcim) (NSW), (Sydney) | m³ | 149.12 | 0.062133 | 0 | 0
| Concrete, 25 MPa, in-situ, no reinforcement, (NE251E1)(Ecopact) (Holcim) (NSW), (Sydney) | m³ | 153.12 | 0.0638 | 0 | 0
| Concrete, 25 MPa, in-situ, no reinforcement, (NE251E5)(Ecopact) (Holcim) (NSW), (Sydney) | m³ | 153.12 | 0.0638 | 0 | 0
| Concrete, 25 MPa, in-situ, no reinforcement, (QE257EBMX) (Ecopact) (Holcim) (QLD), Gold Coast | m³ | 204.16 | 0.085067 | 0 | 0
| Concrete, 25 MPa, in-situ, no reinforcement, (QE251E100) (Ecopact) (Holcim) (QLD), Gold Coast | m³ | 167.13 | 0.069637 | 0 | 0
| Concrete, 25 MPa, in-situ, no reinforcement, (QE253EBMX) (Ecopact) (Holcim) (QLD) (Brisbane) | m³ | 221.17 | 0.092154 | 0 | 0
| Concrete, 25 MPa, in-situ, no reinforcement, (Futurecrete® N class GP/GL:FA 25 MPa) (Adbri) (QLD) | m³ | 245.188 | 0.10216 | 0 | 0
| Concrete, 25 MPa, in-situ, no reinforcement, (QE253EBMX) (Ecopact) (Holcim) (QLD), Gold Coast | m³ | 222.17 | 0.092571 | 0 | 0
| Concrete, 25 MPa, in-situ, no reinforcement, (Adbri concrete N class GP/GL 25 MPa) (Adbri) (QLD) | m³ | 279.21 | 0.11634 | 0 | 0
| Concrete, 25 MPa, in-situ, no reinforcement, (QE251EEZY) (Ecopact) (Holcim) (QLD) (Brisbane) | m³ | 175.13 | 0.072971 | 0 | 0
| Concrete, 25 MPa, in-situ, no reinforcement, (QE251EL21) (Ecopact) (Holcim) (QLD) (Brisbane) | m³ | 175.13 | 0.072971 | 0 | 0
| Concrete, 25 MPa, in-situ, no reinforcement, (QE251E100) (Ecopact) (Holcim) (QLD) (Brisbane) | m³ | 164.12 | 0.068383 | 0 | 0
| Concrete, 25 MPa, in-situ, no reinforcement, (QE257EBMX) (Ecopact) (Holcim) (QLD) (Brisbane) | m³ | 206.15 | 0.085896 | 0 | 0
| Concrete, 25 MPa, in-situ, no reinforcement, (QE252E100) (Ecopact) (Holcim) (QLD) (Brisbane) | m³ | 165.12 | 0.0688 | 0 | 0
| Concrete, 25 MPa, in-situ, no reinforcement, (QE252EEZY) (Ecopact) (Holcim) (QLD), Gold Coast | m³ | 179.13 | 0.074637 | 0 | 0
| Concrete, 25 MPa, in-situ, no reinforcement, (QE251E) (Ecopact) (Holcim) (QLD), Gold Coast | m³ | 167.12 | 0.069633 | 0 | 0
| Concrete, 25 MPa, in-situ, no reinforcement, (BF2503B)(GB) (BCG) (WA), (Perth) | m³ | 279.2 | 0.11633 | 0 | 0
| Concrete, 25 MPa, in-situ, no reinforcement, (QE251EL21) (Ecopact) (Holcim) (QLD), Gold Coast | m³ | 184.13 | 0.076721 | 0 | 0
| Concrete, 25 MPa, in-situ, no reinforcement, (QE252EEZY) (Ecopact) (Holcim) (QLD) (Brisbane) | m³ | 171.12 | 0.0713 | 0 | 0
| Concrete, 25 MPa, in-situ, no reinforcement, (QE252E100) (Ecopact) (Holcim) (QLD), Gold Coast | m³ | 173.12 | 0.072133 | 0 | 0
| Concrete, 25 MPa, in-situ, no reinforcement, (Adbri concrete N class GP/GL:FA 25 MPa) (Adbri) (QLD) | m³ | 239.165 | 0.099652 | 0 | 0
| Concrete, 25 MPa, in-situ, no reinforcement, (QE252E) (Ecopact) (Holcim) (QLD), Gold Coast | m³ | 160.11 | 0.066712 | 0 | 0
| Concrete, 25 MPa, in-situ, no reinforcement, (QE252E) (Ecopact) (Holcim) (QLD) (Brisbane) | m³ | 163.11 | 0.067962 | 0 | 0
| Concrete, 25 MPa, in-situ, no reinforcement, (WE254E1)(Ecopact) (Holcim) (WA), (Perth Metro) | m³ | 212.14 | 0.088392 | 0 | 0
| Concrete, 25 MPa, in-situ, no reinforcement, (WE251E1)(Ecopact) (Holcim) (WA), (Perth Metro) | m³ | 213.14 | 0.088808 | 0 | 0
| Concrete, 25 MPa, in-situ, no reinforcement, (Adbri Concrete N Class GP/GL 25 MPa) (Adbri) (VIC) | m³ | 238.15 | 0.099229 | 0 | 0
| Concrete, 25 MPa, in-situ, no reinforcement, (QE252L700) (Ecopact) (Holcim) (QLD), Gold Coast | m³ | 223.14 | 0.092975 | 0 | 0
| Concrete, 25 MPa, in-situ, no reinforcement, (Adbri Concrete N Class GP:GL 25 MPa - Winnellie) (Adbri) (NT) | m³ | 306.192 | 0.12758 | 0 | 0
| Concrete, 25 MPa, in-situ, no reinforcement, (WE251EKC)(Ecopact) (Holcim) (WA), (Perth Metro) | m³ | 222.12 | 0.09255 | 0 | 0
| Concrete, 25 MPa, in-situ, no reinforcement, (VE251EKC) (Ecopact) (Holcim) (VIC) | m³ | 220.11 | 0.091712 | 0 | 0
| Concrete, 25 MPa, in-situ, no reinforcement, (WE252EP1)(Ecopact) (Holcim) (WA), (Perth Metro) | m³ | 208.1 | 0.086708 | 0 | 0
| Concrete, 25 MPa, in-situ, no reinforcement, (WE254EP1)(Ecopact) (Holcim) (WA), (Perth Metro) | m³ | 212.1 | 0.088375 | 0 | 0
| Concrete, 25 MPa, in-situ, no reinforcement, (WE251EBMX)(Ecopact) (Holcim) (WA), (Perth Metro) | m³ | 217.1 | 0.090458 | 0 | 0
| Concrete, 25 MPa, in-situ, no reinforcement, (Adbri Concrete N Class GP:GL 25 MPa - Alice Springs) (Adbri) (NT) | m³ | 388.137 | 0.16172 | 0 | 0
| Concrete, 25 MPa, in-situ, no reinforcement, (Adbri Concrete N Class GP:GL 25 MPa - Katherine) (Adbri) (NT) | m³ | 298.0943 | 0.12421 | 0 | 0
| Concrete, 25 MPa, in-situ, no reinforcement, (R2520A)(GP) (BCG) (WA), (Perth) | m³ | 330.09 | 0.13754 | 0 | 0
| Concrete, 25 MPa, in-situ, no reinforcement,Pronto (EPG25) (Barro Group) (VIC) | m³ | 171.0225 | 0.071259 | 0 | 0
| Concrete, 25 MPa, in-situ, no reinforcement, (EN25) (Barro Group) (VIC) | m³ | 180.0037 | 0.075002 | 0 | 0
| Concrete, 25 MPa, in-situ, no reinforcement, (General) (Holcim) (NSW)(ACT) | m³ | 297 | 0.12375 | 0 | 0
| Concrete, 25 MPa, in-situ, no reinforcement, (Fly Ash) (Holcim) (NSW)(ACT) | m³ | 241 | 0.10042 | 0 | 0
| Concrete, 25 MPa, in-situ, no reinforcement, (GGBS Slag) (Holcim) (NSW)(ACT) | m³ | 185 | 0.077083 | 0 | 0
| Concrete, 25 MPa, in-situ, no reinforcement, (Triple Blend) (Holcim) (NSW)(ACT) | m³ | 154 | 0.064167 | 0 | 0
| Concrete, 25 MPa, in-situ, no reinforcement,(General) (Holcim) (QLD) | m³ | 257 | 0.10708 | 0 | 0
| Concrete, 25 MPa, in-situ, no reinforcement,(Fly Ash) (Holcim) (QLD) | m³ | 219 | 0.09125 | 0 | 0
| Concrete, 25 MPa, in-situ, no reinforcement,(GGBS Slag) (Holcim) (QLD) | m³ | 172 | 0.071667 | 0 | 0
| Concrete, 25 MPa, in-situ, no reinforcement,(Triple Blend) (Holcim) (QLD) | m³ | 167 | 0.069583 | 0 | 0
| Concrete, 25 MPa, in-situ, no reinforcement, (General) (Holcim) (VIC) | m³ | 286 | 0.11917 | 0 | 0
| Concrete, 25 MPa, in-situ, no reinforcement, (Fly Ash) (Holcim) (VIC) | m³ | 240 | 0.1 | 0 | 0
| Concrete, 25 MPa, in-situ, no reinforcement, (Triple Blend) (Holcim) (VIC) | m³ | 215 | 0.089583 | 0 | 0
| Concrete, 25 MPa, in-situ, no reinforcement, (General) (Holcim) (SA) | m³ | 303 | 0.12625 | 0 | 0
| Concrete, 25 MPa, in-situ, no reinforcement, (Fly Ash) (Holcim) (SA) | m³ | 227 | 0.094583 | 0 | 0
| Concrete, 25 MPa, in-situ, no reinforcement, (GGBS Slag) (Holcim) (SA) | m³ | 220 | 0.091667 | 0 | 0
| Concrete, 25 MPa, in-situ, no reinforcement, (General) (Holcim) (WA) | m³ | 280 | 0.11667 | 0 | 0
| Concrete, 25 MPa, in-situ, no reinforcement, (GGBS Slag) (Holcim) (WA) | m³ | 221 | 0.092083 | 0 | 0
| Concrete, 25 MPa, in-situ, no reinforcement, (NE252E151)(Ecopact) (Holcim) (ACT) | m³ | 184.71 | 0.076963 | 0 | 0
| Concrete, 25 MPa, in-situ, no reinforcement, (NE252E351)(Ecopact) (Holcim) (ACT) | m³ | 186.34 | 0.077642 | 0 | 0
| Concrete, 25 MPa, in-situ, no reinforcement, (NE251E151)(Ecopact) (Holcim) (ACT) | m³ | 184.94 | 0.077058 | 0 | 0
| Concrete, 25 MPa, in-situ, no reinforcement, (NE251E351)(Ecopact) (Holcim) (ACT) | m³ | 186.54 | 0.077725 | 0 | 0
| Concrete, 25 MPa, in-situ, no reinforcement, (VS251BPV) (Holcim) (VIC) | m³ | 252.5 | 0.10521 | 0 | 0
| Concrete, 25 MPa, in-situ, no reinforcement, (VS252BOX) (Holcim) (VIC) | m³ | 244.19 | 0.10175 | 0 | 0
| Concrete, 25 MPa, in-situ, no reinforcement, (VX251DM) (Holcim) (VIC) | m³ | 350.41 | 0.146 | 0 | 0
| Concrete, 25 MPa, in-situ, no reinforcement, (VX251OBS) (Holcim) (VIC) | m³ | 331.82 | 0.13826 | 0 | 0
| Concrete, 25 MPa, in-situ, no reinforcement, (VS252BHS2) (Holcim) (VIC) | m³ | 185.25 | 0.077188 | 0 | 0
| Concrete, 25 MPa, in-situ, no reinforcement, (QE252E)(Holcim) (QLD), (North QLD) | m³ | 209.71 | 0.087379 | 0 | 0
| Concrete, 25 MPa, in-situ, no reinforcement, (QE252E1)(Holcim) (QLD), (North QLD) | m³ | 209.99 | 0.087496 | 0 | 0
| Concrete, 25 MPa, in-situ, no reinforcement, (QE252EFB1)(Holcim) (QLD), (North QLD) | m³ | 213.51 | 0.088962 | 0 | 0
| Concrete, 25 MPa, in-situ, no reinforcement, (QE251E)(Holcim) (QLD), (North QLD) | m³ | 214.63 | 0.089429 | 0 | 0
| Concrete, 25 MPa, in-situ, no reinforcement, (QE251E1)(Holcim) (QLD), (North QLD) | m³ | 215.19 | 0.089662 | 0 | 0
| Concrete, 25 MPa, in-situ, no reinforcement, (QE251EBMX)(Holcim) (QLD), (North QLD) | m³ | 240.97 | 0.1004 | 0 | 0
| Concrete, 25 MPa, in-situ, no reinforcement, (Adbri N Class GP/GL 25 MPa) (Adbri) (SA) | m³ | 220.53 | 0.091887 | 0 | 0
| Concrete, 25 MPa, in-situ, no reinforcement, (Adbri Concrete N Class GP/GL:FA 25 MPa) (Adbri) (NSW) | m³ | 278.45 | 0.11602 | 0 | 0
| Concrete, 25 MPa, in-situ, no reinforcement, (S25MPA KERB&GUTTER MACHINE PLACED 10MM) (Adbri) (NSW) | m³ | 285.07 | 0.11878 | 0 | 0
| Concrete, 25 MPa, in-situ, no reinforcement, Pre-mix Concrete Normal Class GP blend (Boral) (ACT), (Canberra) Normal Class GP blend 25MPa | m³ | 288 | 0.12 | 0 | 0
| Concrete, 25 MPa, in-situ, no reinforcement, Pre-mix Concrete Normal Class GP/FA blend (Boral) (ACT), (Canberra) Normal Class GP/FA blend 25 MPa | m³ | 231 | 0.09625 | 0 | 0
| Concrete, 25 MPa, in-situ, no reinforcement, Pre-mix Concrete Normal Class GP/GGBFS blend (Boral) (ACT), (Canberra) Normal Class GP/GGBFS blend 25 MPa | m³ | 206 | 0.085833 | 0 | 0
| Concrete, 25 MPa, in-situ, no reinforcement, Pre-mix Concrete ENVIROCRETE 30% (Boral) (ACT), (Canberra) ENVIROCRETE 30% 25 MPa | m³ | 231 | 0.09625 | 0 | 0
| Concrete, 25 MPa, in-situ, no reinforcement, Pre-mix Concrete ENVIROCRETE 40% (Boral) (ACT), (Canberra) ENVIROCRETE 40% 25 MPa | m³ | 210 | 0.0875 | 0 | 0
| Concrete, 25 MPa, in-situ, no reinforcement, Pre-mix Concrete ENVIROCRETE PLUS (Boral) (ACT), (Canberra) ENVIROCRETE PLUS 25MPa | m³ | 202 | 0.084167 | 0 | 0
| Concrete, 25 MPa, in-situ, no reinforcement, Pre-mix Concrete ENVISIA (Boral) (ACT), (Canberra) ENVISIA 25MPa | m³ | 184 | 0.076667 | 0 | 0
| Concrete, 25 MPa, in-situ, no reinforcement, Pre-mix Concrete KERB MACHINE (Boral) (ACT), (Canberra) KERB MACHINE 25MPa 10MM | m³ | 259 | 0.10792 | 0 | 0
| Concrete, 25 MPa, in-situ, no reinforcement, Pre-mix Concrete Normal Class GP blend (Boral) (NSW), (Newcastle) Normal Class GP blend 25MPa | m³ | 288 | 0.12 | 0 | 0
| Concrete, 25 MPa, in-situ, no reinforcement, Pre-mix Concrete Normal Class GP/FA blend (Boral) (NSW), (Newcastle) Normal Class GP/FA blend 25 MPa | m³ | 220 | 0.091667 | 0 | 0
| Concrete, 25 MPa, in-situ, no reinforcement, Pre-mix Concrete Normal Class GP/GGBFS blend (Boral) (NSW), (Newcastle) Normal Class GP/GGBFS blend 25 MPa | m³ | 200 | 0.083333 | 0 | 0
| Concrete, 25 MPa, in-situ, no reinforcement, Pre-mix Concrete ENVIROCRETE 30% (Boral) (NSW), (Newcastle) ENVIROCRETE 30% 25 MPa | m³ | 220 | 0.091667 | 0 | 0
| Concrete, 25 MPa, in-situ, no reinforcement, Pre-mix Concrete ENVIROCRETE 40% (Boral) (NSW), (Newcastle) ENVIROCRETE 40% 25 MPa | m³ | 200 | 0.083333 | 0 | 0
| Concrete, 25 MPa, in-situ, no reinforcement, Pre-mix Concrete ENVIROCRETE PLUS (Boral) (NSW), (Newcastle) ENVIROCRETE PLUS 25MPa | m³ | 194 | 0.080833 | 0 | 0
| Concrete, 25 MPa, in-situ, no reinforcement, Pre-mix Concrete ENVISIA (Boral) (NSW), (Newcastle) ENVISIA 25MPa | m³ | 184 | 0.076667 | 0 | 0
| Concrete, 25 MPa, in-situ, no reinforcement, Pre-mix Concrete KERB MACHINE (Boral) (NSW), (Newcastle) KERB MACHINE 25MPa 10MM | m³ | 252 | 0.105 | 0 | 0
| Concrete, 25 MPa, in-situ, no reinforcement, Pre-mix Concrete Normal Class GP blend (Boral) (NSW), (Sydney) Normal Class GP blend 25MPa | m³ | 288 | 0.12 | 0 | 0
| Concrete, 25 MPa, in-situ, no reinforcement, Pre-mix Concrete Normal Class GP/FA blend (Boral) (NSW), (Sydney) Normal Class GP/FA blend 25 MPa | m³ | 230 | 0.095833 | 0 | 0
| Concrete, 25 MPa, in-situ, no reinforcement, Pre-mix Concrete Normal Class GP/GGBFS blend (Boral) (NSW), (Sydney) Normal Class GP/GGBFS blend 25 MPa | m³ | 204 | 0.085 | 0 | 0
| Concrete, 25 MPa, in-situ, no reinforcement, Pre-mix Concrete Normal Class GP/GGBFS/FA blend (Boral) (NSW), (Sydney) Normal Class GP/GGBFS/FA blend 25 MPa | m³ | 175 | 0.072917 | 0 | 0
| Concrete, 25 MPa, in-situ, no reinforcement, Pre-mix Concrete ENVIROCRETE 30% (Boral) (NSW), (Sydney) ENVIROCRETE 30% 25 MPa | m³ | 230 | 0.095833 | 0 | 0
| Concrete, 25 MPa, in-situ, no reinforcement, Pre-mix Concrete ENVIROCRETE 40% (Boral) (NSW), (Sydney) ENVIROCRETE 40% 25 MPa | m³ | 209 | 0.087083 | 0 | 0
| Concrete, 25 MPa, in-situ, no reinforcement, Pre-mix Concrete ENVIROCRETE PLUS (Boral) (NSW), (Sydney) ENVIROCRETE PLUS 25MPa | m³ | 202 | 0.084167 | 0 | 0
| Concrete, 25 MPa, in-situ, no reinforcement, Pre-mix Concrete ENVISIA (Boral) (NSW), (Sydney) ENVISIA 25MPa | m³ | 184 | 0.076667 | 0 | 0
| Concrete, 25 MPa, in-situ, no reinforcement, Pre-mix Concrete KERB MACHINE (Boral) (NSW), (Sydney) KERB MACHINE 25MPa 10MM | m³ | 252 | 0.105 | 0 | 0
| Concrete, 25 MPa, in-situ, no reinforcement, Pre-mix Concrete Normal Class GP blend (Boral) (NSW), (Wollongong) Normal Class GP blend 25MPa | m³ | 285 | 0.11875 | 0 | 0
| Concrete, 25 MPa, in-situ, no reinforcement, Pre-mix Concrete Normal Class GP/FA blend (Boral) (NSW), (Wollongong) Normal Class GP/FA blend 25 MPa | m³ | 227 | 0.094583 | 0 | 0
| Concrete, 25 MPa, in-situ, no reinforcement, Pre-mix Concrete KERB MACHINE (Boral) (NSW), (Wollongong) KERB MACHINE 25MPa 10MM | m³ | 254 | 0.10583 | 0 | 0
| Concrete, 25 MPa, in-situ, no reinforcement, Pre-mix Concrete Normal Class GP/GGBFS blend (Boral) (NSW), (Wollongong) Normal Class GP/GGBFS blend 25 MPa | m³ | 199 | 0.082917 | 0 | 0
| Concrete, 25 MPa, in-situ, no reinforcement, Pre-mix Concrete Normal Class GP/GGBFS/FA blend (Boral) (NSW), (Wollongong) Normal Class GP/GGBFS/FA blend 25 MPa | m³ | 162 | 0.0675 | 0 | 0
| Concrete, 25 MPa, in-situ, no reinforcement, Pre-mix Concrete ENVIROCRETE 30% (Boral) (NSW), (Wollongong) ENVIROCRETE 30% 25 MPa | m³ | 227 | 0.094583 | 0 | 0
| Concrete, 25 MPa, in-situ, no reinforcement, Pre-mix Concrete ENVIROCRETE 40% (Boral) (NSW), (Wollongong) ENVIROCRETE 40% 25 MPa | m³ | 203 | 0.084583 | 0 | 0
| Concrete, 25 MPa, in-situ, no reinforcement, Pre-mix Concrete ENVIROCRETE PLUS (Boral) (NSW), (Wollongong) ENVIROCRETE PLUS 25MPa | m³ | 198 | 0.0825 | 0 | 0
| Concrete, 25 MPa, in-situ, no reinforcement, Pre-mix Concrete ENVISIA (Boral) (NSW), (Wollongong) ENVISIA 25MPa | m³ | 180 | 0.075 | 0 | 0
| Concrete, 25 MPa, in-situ, no reinforcement, Pre-mix Concrete Normal Class GP blend (Boral) (TAS), (Hobart) Normal Class GP blend 25MPa | m³ | 279 | 0.11625 | 0 | 0
| Concrete, 25 MPa, in-situ, no reinforcement, Pre-mix Concrete ENVISIA (Boral) (TAS), (Hobart) ENVISIA 25 MPa | m³ | 257 | 0.10708 | 0 | 0
| Concrete, 25 MPa, in-situ, no reinforcement, Pre-mix Concrete Normal Class GP blend (Boral) (TAS), (Launceston) Normal Class GP blend 25MPa | m³ | 278 | 0.11583 | 0 | 0
| Concrete, 25 MPa, in-situ, no reinforcement, Pre-mix Concrete ENVISIA (Boral) (TAS), (Launceston) ENVISIA 25 MPa | m³ | 251 | 0.10458 | 0 | 0
| Concrete, 25 MPa, in-situ, no reinforcement, GP, Normal Class (WA Premix) (WA), (Perth) | m³ | 325 | 0.13542 | 0 | 0
| Concrete, 25 MPa, in-situ, no reinforcement, Blend, Normal Class (WA Premix) (WA), (Perth) | m³ | 292 | 0.12167 | 0 | 0
| Concrete, 25 MPa, in-situ, no reinforcement, Ready-Mix Concrete (LC)50 (Concrite) (NSW) (Sydney Region, NSW) | m³ | 164 | 0.068333 | 0 | 0
| Concrete, 25 MPa, in-situ, no reinforcement, Ready-Mix Concrete (LC)40 (Concrite) (NSW) (Sydney Region, NSW) | m³ | 187 | 0.077917 | 0 | 0
| Concrete, 25 MPa, in-situ, no reinforcement, Ready-Mix Concrete (LC)30 (Concrite) (NSW) (Sydney Region, NSW) | m³ | 240 | 0.1 | 0 | 0
| Concrete, 25 MPa, in-situ, no reinforcement, Ready-Mix Concrete (LCHP) (Concrite) (NSW) (Sydney Region, NSW) | m³ | 200 | 0.083333 | 0 | 0
| Concrete, 25 MPa, in-situ, no reinforcement, Ready-Mix Concrete (LCP) (Concrite) (NSW) (Sydney Region, NSW) | m³ | 212 | 0.088333 | 0 | 0
| Concrete, 25 MPa, in-situ, no reinforcement, Ready-Mix Concrete Normal class GP blend (Concrite) (NSW) (Sydney Region, NSW) | m³ | 273 | 0.11375 | 0 | 0
| Concrete, 25 MPa, in-situ, no reinforcement, Ready-Mix Concrete KERB MACHINE (Concrite) (NSW) (Sydney Region, NSW) | m³ | 162 | 0.0675 | 0 | 0
| Concrete, 25 MPa, in-situ, no reinforcement, Ready-Mix Concrete SLAG AGG CONCRETE MIX, (LC)50 (Concrite) (NSW) (Sydney Region, NSW) | m³ | 175 | 0.072917 | 0 | 0
| Concrete, 25 MPa, in-situ, no reinforcement, Ready-Mix Concrete SLAG AGG CONCRETE MIX, (LC)40 (Concrite) (NSW) (Sydney Region, NSW) | m³ | 196 | 0.081667 | 0 | 0
| Concrete, 25 MPa, in-situ, no reinforcement, Ready-Mix Concrete SLAG AGG CONCRETE MIX, (LC)30 (Concrite) (NSW) (Sydney Region, NSW) | m³ | 225 | 0.09375 | 0 | 0
| Concrete, 25 MPa, in-situ, no reinforcement, Ready-Mix Concrete (LC)30 25MPa (Concrite) (NSW) (Southern Highlands, NSW) | m³ | 228 | 0.095 | 0 | 0
| Concrete, 25 MPa, in-situ, no reinforcement, Ready-Mix Concrete NORMAL CLASS GP BLEND (Concrite) (NSW) (Southern Highlands, NSW) | m³ | 272 | 0.11333 | 0 | 0
| Concrete, 25 MPa, in-situ, no reinforcement, Ready-Mix Concrete KERB MACHINE 10MM (Concrite) (NSW) (Southern Highlands, NSW) | m³ | 255 | 0.10625 | 0 | 0
| Concrete, 25 MPa, in-situ, no reinforcement, Ready-Mix Concrete LC30 25MPa (Concrite) (ACT) (Canberra, ACT) | m³ | 246 | 0.1025 | 0 | 0
| Concrete, 25 MPa, in-situ, no reinforcement, Ready-Mix Concrete NORMAL CLASS GP BLEND (Concrite) (ACT) (Canberra, ACT) | m³ | 280 | 0.11667 | 0 | 0
| Concrete, 25 MPa, in-situ, no reinforcement, Ready-Mix Concrete KERB MACHINE 10MM (Concrite) (ACT) (Canberra, ACT) | m³ | 245 | 0.10208 | 0 | 0
| Concrete, 25 MPa, in-situ, no reinforcement, (Futurecrete® Ultra S25MPA PILE/ TREMIE 10MM SP) (Adbri) (NSW) | m³ | 229.1999 | 0.0955 | 0 | 0
| Concrete, 25 MPa, in-situ, no reinforcement, (Futurecrete® Ultra S25MPA DINCEL 10MM) (Adbri) (NSW) | m³ | 231.7076 | 0.096545 | 0 | 0
| Concrete, 25 MPa, in-situ, no reinforcement, (Futurecrete® S25MPA HY-LINE 2INCH 10MM PUMP) (Adbri) (NSW) | m³ | 248.8266 | 0.10368 | 0 | 0
| Concrete, 25 MPa, in-situ, no reinforcement, (Futurecrete® Ultra N Class Ternary 25 MPa) (Adbri) (NSW) | m³ | 217.562 | 0.090651 | 0 | 0
| Concrete, 25 MPa, in-situ, no reinforcement, (Futurecrete® Ultra N Class GP/ GL:Slag 25 MPa) (Adbri) (NSW) | m³ | 208.8395 | 0.087016 | 0 | 0
| Concrete, 25 MPa, in-situ, no reinforcement, (Futurecrete® N Class GP/GL:FA 25 MPa) (Adbri) (SA) | m³ | 178.51 | 0.074379 | 0 | 0
| Concrete, 25 MPa, in-situ, no reinforcement, (Futurecrete® N Class GP/GL:Slag 25 MPa) (Adbri) (SA) | m³ | 173.58 | 0.072325 | 0 | 0
| Concrete, 25 MPa, in-situ, no reinforcement, (Futurecrete® Ultra S25MPA BLOCKFILL 10MM) (Adbri) (NSW) | m³ | 226.936 | 0.094557 | 0 | 0
| Concrete, 25 MPa, in-situ, no reinforcement, (Futurecrete® Ultra S25MPA BLOCKFILL 10MM 230MM SLUMP) (Adbri) (NSW) | m³ | 231.655 | 0.096523 | 0 | 0
| Concrete, 25 MPa, in-situ, no reinforcement, (Futurecrete® Ultra S25MPA 10MM RITEK SYSTEM) (Adbri) (NSW) | m³ | 226.8943 | 0.094539 | 0 | 0
| Concrete, 25 MPa, in-situ, no reinforcement, (R2520B)(GB) (BCG) (WA), (Perth) | m³ | 253.92 | 0.1058 | 0 | 0
| Concrete, 25 MPa, in-situ, no reinforcement, (VE252EF26) (Ecopact) (Holcim) (VIC) | m³ | 236.43 | 0.098512 | 0 | 0
| Concrete, 25 MPa, in-situ, no reinforcement, (CS2520BGS)(B) (BCG) (WA), (Perth) | m³ | 220.42 | 0.091842 | 0 | 0
| Concrete, 25 MPa, in-situ, no reinforcement, (VE251E56) (Ecopact) (Holcim) (VIC) | m³ | 231.33 | 0.096388 | 0 | 0
| Concrete, 25 MPa, in-situ, no reinforcement, (LH2520E)(LH) (BCG) (WA), (Perth) | m³ | 161.51 | 0.067296 | 0 | 0
| Concrete, 25 MPa, in-situ, no reinforcement, (SE252E) (Ecopact) (Holcim) (SA) (Adelaide) | m³ | 212.32 | 0.088467 | 0 | 0
| Concrete, 25 MPa, in-situ, no reinforcement, (VE252E / BE252E) (Ecopact) (Holcim) (VIC) | m³ | 212.27 | 0.088446 | 0 | 0
| Concrete, 25 MPa, in-situ, no reinforcement, (QE201L)(Ecopact) (Holcim) (QLD) (Sunshine Coast) | m³ | 220.2 | 0.09175 | 0 | 0
| Concrete, 25 MPa, in-situ, no reinforcement, (Futurecrete® N Class GP:GL:Slag 25 MPa - Winnellie) (Adbri) (NT) | m³ | 220.182 | 0.091742 | 0 | 0
| Concrete, 25 MPa, in-situ, no reinforcement, (QE252L100)(Ecopact) (Holcim) (QLD) (Sunshine Coast) | m³ | 216.19 | 0.090079 | 0 | 0
| Concrete, 25 MPa, in-situ, no reinforcement, (QE252ESF) (Ecopact) (Holcim) (QLD) (Brisbane) | m³ | 198.23 | 0.082596 | 0 | 0
| Concrete, 25 MPa, in-situ, no reinforcement, (WE252E31)(Ecopact) (Holcim) (WA), (Perth Metro) | m³ | 206.17 | 0.085904 | 0 | 0
| Concrete, 25 MPa, in-situ, no reinforcement, (WE254EKC)(Ecopact) (Holcim) (WA), (Perth Metro) | m³ | 209.11 | 0.087129 | 0 | 0
| Concrete, 25 MPa, in-situ, no reinforcement, (WE252E1)(Ecopact) (Holcim) (WA), (Perth Metro) | m³ | 204.13 | 0.085054 | 0 | 0
| Concrete, 25 MPa, in-situ, no reinforcement, (Futurecrete® N Class GP/GL:Slag 25 MPa) (Adbri) (VIC) | m³ | 191.15 | 0.079646 | 0 | 0
| Concrete, 25 MPa, in-situ, no reinforcement, (QE251EEZY) (Ecopact) (Holcim) (QLD), Gold Coast | m³ | 184.14 | 0.076725 | 0 | 0

## Concrete_32MPa
Concrete_32MPa
Material category description: | Any concrete mix with a strength rating of 32 MPa or lower and greater than 25 MPa
Qualitative assessment: | Strong market coverage. Only Australasian EPDs well spread throughout Australia and across multiple suppliers. Average compares well to other sources of EFs. No weighted average possible.
Geographical rating | Tier 1
EF source data rating | Tier 1
Market coverage rating | Tier 1
TOTAL | Tier 1
Notes: | The material category is based on the strength of concrete. Concrete mixes from all states and territories and with or without supplementary cementious materials are included in this dataset. This provides a conservative default value for the material category. Promoting the use of specific published EFs based on the concrete product used.
Data sources and statistics:
|  |  | Emissions |  | Storage
| >25 MPa to ≤32 MPa | Declared unit | Upfront carbon emissions (kg CO2e/quantity) | Upfront carbon emissions (kg CO2e/kg) | Upfront carbon storage (kg CO2e/quantity) | Upfront carbon storage (kg CO2e/kg)
|  | Quantity | m³ | kg | m³ | kg
|  | Max | 459.166 | 0.19132 | 0 | 0
|  | Min | 167.14 | 0.069642 | 0 | 0
|  | Average | 249.0922 | 0.10379 | 0 | 0
List
| Concrete, 32 MPa, in-situ, no reinforcement, (VE322EF2) (Ecopact) (Holcim) (VIC) | m³ | 255.44 | 0.10643 | 0 | 0
| Concrete, 32 MPa, in-situ, no reinforcement, (SE322E) (Ecopact) (Holcim) (SA) (Adelaide) | m³ | 238.33 | 0.099304 | 0 | 0
| Concrete, 32 MPa, in-situ, no reinforcement, (SE322FE562) (Ecopact) (Holcim) (SA) (Adelaide) | m³ | 246.34 | 0.10264 | 0 | 0
| Concrete, 32 MPa, in-situ, no reinforcement, (SE322E3) (Ecopact) (Holcim) (SA) (Adelaide) | m³ | 239.33 | 0.099721 | 0 | 0
| Concrete, 32 MPa, in-situ, no reinforcement, (QE322RFB2)(Ecopact) (Holcim) (QLD) (Sunshine Coast) | m³ | 218.3 | 0.090958 | 0 | 0
| Concrete, 32 MPa, in-situ, no reinforcement, (VE322P) (Ecopact) (Holcim) (VIC) | m³ | 192.26 | 0.080108 | 0 | 0
| Concrete, 32 MPa, in-situ, no reinforcement, (VE322E / BE322E) (Ecopact) (Holcim) (VIC) | m³ | 233.3 | 0.097208 | 0 | 0
| Concrete, 32 MPa, in-situ, no reinforcement, (QE322ESF1) (Ecopact) (Holcim) (QLD) (Brisbane) | m³ | 222.25 | 0.092604 | 0 | 0
| Concrete, 32 MPa, in-situ, no reinforcement, (VE322E56) (Ecopact) (Holcim) (VIC) | m³ | 250.28 | 0.10428 | 0 | 0
| Concrete, 32 MPa, in-situ, no reinforcement, (QE322ESF) (Ecopact) (Holcim) (QLD) (Brisbane) | m³ | 217.24 | 0.090517 | 0 | 0
| Concrete, 32 MPa, in-situ, no reinforcement, (QE321E)(Ecopact) (Holcim) (QLD) (Sunshine Coast) | m³ | 192.21 | 0.080088 | 0 | 0
| Concrete, 32 MPa, in-situ, no reinforcement, (QE321EF1)(Ecopact) (Holcim) (QLD) (Sunshine Coast) | m³ | 203.22 | 0.084675 | 0 | 0
| Concrete, 32 MPa, in-situ, no reinforcement, (QE321EF2)(Ecopact) (Holcim) (QLD) (Sunshine Coast) | m³ | 203.22 | 0.084675 | 0 | 0
| Concrete, 32 MPa, in-situ, no reinforcement, (BE324XN) (Ecopact) (Holcim) (VIC) | m³ | 269.29 | 0.1122 | 0 | 0
| Concrete, 32 MPa, in-situ, no reinforcement, (QE322EF2)(Ecopact) (Holcim) (QLD) (Sunshine Coast) | m³ | 199.21 | 0.083004 | 0 | 0
| Concrete, 32 MPa, in-situ, no reinforcement, (QE322TMR2)(Ecopact) (Holcim) (QLD) (Sunshine Coast) | m³ | 210.22 | 0.087592 | 0 | 0
| Concrete, 32 MPa, in-situ, no reinforcement, (QE322E)(Ecopact) (Holcim) (QLD) (Sunshine Coast) | m³ | 183.19 | 0.076329 | 0 | 0
| Concrete, 32 MPa, in-situ, no reinforcement, (Futurecrete® N class GP/GL:Slag 32 MPa) (Adbri) (QLD) | m³ | 225.226 | 0.093844 | 0 | 0
| Concrete, 32 MPa, in-situ, no reinforcement, (R3220B)(GB) (BCG) (WA), (Perth) | m³ | 282.28 | 0.11762 | 0 | 0
| Concrete, 32 MPa, in-situ, no reinforcement, (NE322E1A1)(Ecopact) (Holcim) (NSW), (Sydney) | m³ | 240.22 | 0.10009 | 0 | 0
| Concrete, 32 MPa, in-situ, no reinforcement, (QE322L)(Ecopact) (Holcim) (QLD) (Sunshine Coast) | m³ | 242.22 | 0.10093 | 0 | 0
| Concrete, 32 MPa, in-situ, no reinforcement, (QE321L100)(Ecopact) (Holcim) (QLD) (Sunshine Coast) | m³ | 256.23 | 0.10676 | 0 | 0
| Concrete, 32 MPa, in-situ, no reinforcement, (32MPa 10MM BLOCKMIX) (Adbri) (QLD) | m³ | 295.264 | 0.12303 | 0 | 0
| Concrete, 32 MPa, in-situ, no reinforcement, (QE322L100)(Ecopact) (Holcim) (QLD) (Sunshine Coast) | m³ | 248.22 | 0.10343 | 0 | 0
| Concrete, 32 MPa, in-situ, no reinforcement, (Futurecrete® Ultra N Class GP/GL:Slag 32 MPa) (Adbri) (VIC) | m³ | 181.16 | 0.075483 | 0 | 0
| Concrete, 32 MPa, in-situ, no reinforcement, (Futurecrete® N Class GP:GL:Slag 32 MPa - Winnellie) (Adbri) (NT) | m³ | 248.21 | 0.10342 | 0 | 0
| Concrete, 32 MPa, in-situ, no reinforcement, (32MPa 20MM SHR LIMIT 600um) (Adbri) (VIC) | m³ | 260.22 | 0.10843 | 0 | 0
| Concrete, 32 MPa, in-situ, no reinforcement, (NE322E1)(Ecopact) (Holcim) (NSW), (Sydney) | m³ | 167.14 | 0.069642 | 0 | 0
| Concrete, 32 MPa, in-situ, no reinforcement, (NE322E5)(Ecopact) (Holcim) (NSW), (Sydney) | m³ | 167.14 | 0.069642 | 0 | 0
| Concrete, 32 MPa, in-situ, no reinforcement, (Futurecrete® N class GP/GL:FA 32 MPa) (Adbri) (QLD) | m³ | 271.225 | 0.11301 | 0 | 0
| Concrete, 32 MPa, in-situ, no reinforcement, (NE321E1)(Ecopact) (Holcim) (NSW), (Sydney) | m³ | 169.14 | 0.070475 | 0 | 0
| Concrete, 32 MPa, in-situ, no reinforcement, (NE321E5)(Ecopact) (Holcim) (NSW), (Sydney) | m³ | 169.14 | 0.070475 | 0 | 0
| Concrete, 32 MPa, in-situ, no reinforcement, (QE323EBMX) (Ecopact) (Holcim) (QLD), Gold Coast | m³ | 248.2 | 0.10342 | 0 | 0
| Concrete, 32 MPa, in-situ, no reinforcement, (Futurecrete® N Class GP/GL:Slag 32 MPa) (Adbri) (VIC) | m³ | 217.17 | 0.090488 | 0 | 0
| Concrete, 32 MPa, in-situ, no reinforcement, (QE327EBMX) (Ecopact) (Holcim) (QLD), Gold Coast | m³ | 230.18 | 0.095908 | 0 | 0
| Concrete, 32 MPa, in-situ, no reinforcement, (QE323EBMX) (Ecopact) (Holcim) (QLD) (Brisbane) | m³ | 258.2 | 0.10758 | 0 | 0
| Concrete, 32 MPa, in-situ, no reinforcement, (QE321EL21) (Ecopact) (Holcim) (QLD), Gold Coast | m³ | 209.16 | 0.08715 | 0 | 0
| Concrete, 32 MPa, in-situ, no reinforcement, (Adbri concrete N class GP/GL 32 MPa) (Adbri) (QLD) | m³ | 325.247 | 0.13552 | 0 | 0
| Concrete, 32 MPa, in-situ, no reinforcement, (QE321EL21) (Ecopact) (Holcim) (QLD) (Brisbane) | m³ | 198.15 | 0.082562 | 0 | 0
| Concrete, 32 MPa, in-situ, no reinforcement, (QE322EEZY) (Ecopact) (Holcim) (QLD) (Brisbane) | m³ | 188.14 | 0.078392 | 0 | 0
| Concrete, 32 MPa, in-situ, no reinforcement, (QE321EEZY) (Ecopact) (Holcim) (QLD), Gold Coast | m³ | 202.15 | 0.084229 | 0 | 0
| Concrete, 32 MPa, in-situ, no reinforcement, (QE327EBMX) (Ecopact) (Holcim) (QLD) (Brisbane) | m³ | 229.17 | 0.095488 | 0 | 0
| Concrete, 32 MPa, in-situ, no reinforcement, (QE327ETOP) (Ecopact) (Holcim) (QLD), Gold Coast | m³ | 230.17 | 0.095904 | 0 | 0
| Concrete, 32 MPa, in-situ, no reinforcement, (QE321E100) (Ecopact) (Holcim) (QLD), Gold Coast | m³ | 203.15 | 0.084646 | 0 | 0
| Concrete, 32 MPa, in-situ, no reinforcement, (QE322E100) (Ecopact) (Holcim) (QLD), Gold Coast | m³ | 190.14 | 0.079225 | 0 | 0
| Concrete, 32 MPa, in-situ, no reinforcement, (QE322E) (Ecopact) (Holcim) (QLD), Gold Coast | m³ | 191.14 | 0.079642 | 0 | 0
| Concrete, 32 MPa, in-situ, no reinforcement, (QE321E100) (Ecopact) (Holcim) (QLD) (Brisbane) | m³ | 191.14 | 0.079642 | 0 | 0
| Concrete, 32 MPa, in-situ, no reinforcement, (QE321EEZY) (Ecopact) (Holcim) (QLD) (Brisbane) | m³ | 193.14 | 0.080475 | 0 | 0
| Concrete, 32 MPa, in-situ, no reinforcement, (Adbri concrete N class GP/GL:FA 32 MPa) (Adbri) (QLD) | m³ | 280.203 | 0.11675 | 0 | 0
| Concrete, 32 MPa, in-situ, no reinforcement, (QE322E) (Ecopact) (Holcim) (QLD) (Brisbane) | m³ | 181.13 | 0.075471 | 0 | 0
| Concrete, 32 MPa, in-situ, no reinforcement, (QE322EEZY) (Ecopact) (Holcim) (QLD), Gold Coast | m³ | 197.14 | 0.082142 | 0 | 0
| Concrete, 32 MPa, in-situ, no reinforcement, (QE322E100) (Ecopact) (Holcim) (QLD) (Brisbane) | m³ | 185.13 | 0.077137 | 0 | 0
| Concrete, 32 MPa, in-situ, no reinforcement, (WE321E1)(Ecopact) (Holcim) (WA), (Perth Metro) | m³ | 236.16 | 0.0984 | 0 | 0
| Concrete, 32 MPa, in-situ, no reinforcement, (WE321E2)(Ecopact) (Holcim) (WA), (Perth Metro) | m³ | 237.16 | 0.098817 | 0 | 0
| Concrete, 32 MPa, in-situ, no reinforcement, (WE321E4)(Ecopact) (Holcim) (WA), (Perth Metro) | m³ | 237.16 | 0.098817 | 0 | 0
| Concrete, 32 MPa, in-situ, no reinforcement, (QE327ETOP) (Ecopact) (Holcim) (QLD) (Brisbane) | m³ | 255.17 | 0.10632 | 0 | 0
| Concrete, 32 MPa, in-situ, no reinforcement, (WE322E1)(Ecopact) (Holcim) (WA), (Perth Metro) | m³ | 227.15 | 0.094646 | 0 | 0
| Concrete, 32 MPa, in-situ, no reinforcement, (WE324E1)(Ecopact) (Holcim) (WA), (Perth Metro) | m³ | 234.15 | 0.097562 | 0 | 0
| Concrete, 32 MPa, in-situ, no reinforcement, (WE324E2)(Ecopact) (Holcim) (WA), (Perth Metro) | m³ | 235.15 | 0.097979 | 0 | 0
| Concrete, 32 MPa, in-situ, no reinforcement, (WE324E4)(Ecopact) (Holcim) (WA), (Perth Metro) | m³ | 235.15 | 0.097979 | 0 | 0
| Concrete, 32 MPa, in-situ, no reinforcement, (Adbri Concrete N Class GP:GL 32 MPa - Winnellie) (Adbri) (NT) | m³ | 337.213 | 0.14051 | 0 | 0
| Concrete, 32 MPa, in-situ, no reinforcement, (QE322EXT1) (Ecopact) (Holcim) (QLD) (Brisbane) | m³ | 240.15 | 0.10006 | 0 | 0
| Concrete, 32 MPa, in-situ, no reinforcement, (NE321E1L2)(Ecopact) (Holcim) (NSW), (Sydney) | m³ | 178.11 | 0.074213 | 0 | 0
| Concrete, 32 MPa, in-situ, no reinforcement, (QE322LPN2) (Ecopact) (Holcim) (QLD), Gold Coast | m³ | 259.16 | 0.10798 | 0 | 0
| Concrete, 32 MPa, in-situ, no reinforcement, (QE322L652) (Ecopact) (Holcim) (QLD), Gold Coast | m³ | 261.16 | 0.10882 | 0 | 0
| Concrete, 32 MPa, in-situ, no reinforcement, (QE321L)(Ecopact) (Holcim) (QLD) (Sunshine Coast) | m³ | 245.15 | 0.10215 | 0 | 0
| Concrete, 32 MPa, in-situ, no reinforcement, (QE322LOX) (Ecopact) (Holcim) (QLD), Gold Coast | m³ | 248.15 | 0.1034 | 0 | 0
| Concrete, 32 MPa, in-situ, no reinforcement, (Adbri Concrete N Class GP/GL 32 MPa) (Adbri) (VIC) | m³ | 270.16 | 0.11257 | 0 | 0
| Concrete, 32 MPa, in-situ, no reinforcement, (WE321EKC)(Ecopact) (Holcim) (WA), (Perth Metro) | m³ | 266.14 | 0.11089 | 0 | 0
| Concrete, 32 MPa, in-situ, no reinforcement, (VE321EK6) (Ecopact) (Holcim) (VIC) | m³ | 257.13 | 0.10714 | 0 | 0
| Concrete, 32 MPa, in-situ, no reinforcement, (VE321EKC) (Ecopact) (Holcim) (VIC) | m³ | 258.13 | 0.10755 | 0 | 0
| Concrete, 32 MPa, in-situ, no reinforcement, (WE324EP1)(Ecopact) (Holcim) (WA), (Perth Metro) | m³ | 231.11 | 0.096296 | 0 | 0
| Concrete, 32 MPa, in-situ, no reinforcement, (WE322E31)(Ecopact) (Holcim) (WA), (Perth Metro) | m³ | 222.1 | 0.092542 | 0 | 0
| Concrete, 32 MPa, in-situ, no reinforcement, (Adbri Concrete N Class GP:GL 32 MPa - Katherine) (Adbri) (NT) | m³ | 342.127 | 0.14255 | 0 | 0
| Concrete, 32 MPa, in-situ, no reinforcement, (Adbri Concrete N Class GP:GL 32 MPa - Alice Springs) (Adbri) (NT) | m³ | 459.166 | 0.19132 | 0 | 0
| Concrete, 32 MPa, in-situ, no reinforcement, (EFM32) (Barro Group) (VIC) | m³ | 179.0549 | 0.074606 | 0 | 0
| Concrete, 32 MPa, in-situ, no reinforcement,Pronto (EPG32) (Barro Group) (VIC) | m³ | 195.0366 | 0.081265 | 0 | 0
| Concrete, 32 MPa, in-situ, no reinforcement, (EN32) (Barro Group) (VIC) | m³ | 198.012 | 0.082505 | 0 | 0
| Concrete, 32 MPa, in-situ, no reinforcement, (S32MPA 20MM RMS B80 B1 EXPOSURE) (Adbri) (NSW) | m³ | 306 | 0.1275 | 0 | 0
| Concrete, 32 MPa, in-situ, no reinforcement, (S32MPA PT DECK 22MPA AT 7 DAYS 20MM) (Adbri) (NSW) | m³ | 343.19 | 0.143 | 0 | 0
| Concrete, 32 MPa, in-situ, no reinforcement, (S32MPA 25MPA AT 7 DAYS 20MM) (Adbri) (NSW) | m³ | 360.48 | 0.1502 | 0 | 0
| Concrete, 32 MPa, in-situ, no reinforcement, (Futurecrete® Ultra S32MPA BLOCKFILL 10MM 230MM SLUMP ) (Adbri) (NSW) | m³ | 247.3319 | 0.10305 | 0 | 0
| Concrete, 32 MPa, in-situ, no reinforcement, (Futurecrete® Ultra S32MPA PILE/ TREMIE 10MM SP) (Adbri) (NSW) | m³ | 244.9615 | 0.10207 | 0 | 0
| Concrete, 32 MPa, in-situ, no reinforcement, (Futurecrete® Ultra S32MPA BLOCKFILL 10MM) (Adbri) (NSW) | m³ | 245.0215 | 0.10209 | 0 | 0
| Concrete, 32 MPa, in-situ, no reinforcement, (Futurecrete® Ultra N Class GP/ GL:Slag 32 MPa) (Adbri) (NSW) | m³ | 235.5814 | 0.098159 | 0 | 0
| Concrete, 32 MPa, in-situ, no reinforcement, (Futurecrete® Ultra S32MPA 10MM RITEK SYSTEM) (Adbri) (NSW) | m³ | 242.5812 | 0.10108 | 0 | 0
| Concrete, 32 MPa, in-situ, no reinforcement, (Futurecrete® Ultra S32MPA 10MM AFS WALL SYSTEM) (Adbri) (NSW) | m³ | 240.2008 | 0.10008 | 0 | 0
| Concrete, 32 MPa, in-situ, no reinforcement, (Futurecrete® S32MPA HY-LINE 2INCH 10MM PUMP) (Adbri) (NSW) | m³ | 277.6708 | 0.1157 | 0 | 0
| Concrete, 32 MPa, in-situ, no reinforcement, (Futurecrete® Ultra S32MPA JUMP/ SLIP/COLUMNS 10MM SP) (Adbri) (NSW) | m³ | 256.0501 | 0.10669 | 0 | 0
| Concrete, 32 MPa, in-situ, no reinforcement, (General) (Holcim) (NSW)(ACT) | m³ | 343 | 0.14292 | 0 | 0
| Concrete, 32 MPa, in-situ, no reinforcement, (Fly Ash) (Holcim) (NSW)(ACT) | m³ | 273 | 0.11375 | 0 | 0
| Concrete, 32 MPa, in-situ, no reinforcement, (GGBS Slag) (Holcim) (NSW)(ACT) | m³ | 196 | 0.081667 | 0 | 0
| Concrete, 32 MPa, in-situ, no reinforcement, (Triple Blend) (Holcim) (NSW)(ACT) | m³ | 176 | 0.073333 | 0 | 0
| Concrete, 32 MPa, in-situ, no reinforcement,(General) (Holcim) (QLD) | m³ | 303 | 0.12625 | 0 | 0
| Concrete, 32 MPa, in-situ, no reinforcement,(Fly Ash) (Holcim) (QLD) | m³ | 247 | 0.10292 | 0 | 0
| Concrete, 32 MPa, in-situ, no reinforcement,(Triple Blend) (Holcim) (QLD) | m³ | 186 | 0.0775 | 0 | 0
| Concrete, 32 MPa, in-situ, no reinforcement, (General) (Holcim) (VIC) | m³ | 328 | 0.13667 | 0 | 0
| Concrete, 32 MPa, in-situ, no reinforcement, (Fly Ash) (Holcim) (VIC) | m³ | 265 | 0.11042 | 0 | 0
| Concrete, 32 MPa, in-situ, no reinforcement, (Triple Blend) (Holcim) (VIC) | m³ | 252 | 0.105 | 0 | 0
| Concrete, 32 MPa, in-situ, no reinforcement, (General) (Holcim) (SA) | m³ | 351 | 0.14625 | 0 | 0
| Concrete, 32 MPa, in-situ, no reinforcement, (Fly Ash) (Holcim) (SA) | m³ | 263 | 0.10958 | 0 | 0
| Concrete, 32 MPa, in-situ, no reinforcement, (GGBS Slag) (Holcim) (SA) | m³ | 238 | 0.099167 | 0 | 0
| Concrete, 32 MPa, in-situ, no reinforcement, (General) (Holcim) (WA) | m³ | 321 | 0.13375 | 0 | 0
| Concrete, 32 MPa, in-situ, no reinforcement, (GGBS Slag) (Holcim) (WA) | m³ | 237 | 0.09875 | 0 | 0
| Concrete, 32 MPa, in-situ, no reinforcement, (NE322E151)(Ecopact) (Holcim) (ACT) | m³ | 217.34 | 0.090558 | 0 | 0
| Concrete, 32 MPa, in-situ, no reinforcement, (NE322E351)(Ecopact) (Holcim) (ACT) | m³ | 219.35 | 0.091396 | 0 | 0
| Concrete, 32 MPa, in-situ, no reinforcement, (NE321E151)(Ecopact) (Holcim) (ACT) | m³ | 217.59 | 0.090663 | 0 | 0
| Concrete, 32 MPa, in-situ, no reinforcement, (NE321E351)(Ecopact) (Holcim) (ACT) | m³ | 219.55 | 0.091479 | 0 | 0
| Concrete, 32 MPa, in-situ, no reinforcement, (VN322B) (Holcim) (VIC) | m³ | 266.21 | 0.11092 | 0 | 0
| Concrete, 32 MPa, in-situ, no reinforcement, (VS321MSPR) (Holcim) (VIC) | m³ | 324.73 | 0.1353 | 0 | 0
| Concrete, 32 MPa, in-situ, no reinforcement, (VS321BPV) (Holcim) (VIC) | m³ | 275.49 | 0.11479 | 0 | 0
| Concrete, 32 MPa, in-situ, no reinforcement, (VE322E75) (Holcim) (VIC) | m³ | 249.31 | 0.10388 | 0 | 0
| Concrete, 32 MPa, in-situ, no reinforcement, (VS322BHS2) (Holcim) (VIC) | m³ | 203.16 | 0.08465 | 0 | 0
| Concrete, 32 MPa, in-situ, no reinforcement, (QE322E)(Holcim) (QLD), (North QLD) | m³ | 237.22 | 0.098842 | 0 | 0
| Concrete, 32 MPa, in-situ, no reinforcement, (QE322E1)(Holcim) (QLD), (North QLD) | m³ | 237.71 | 0.099046 | 0 | 0
| Concrete, 32 MPa, in-situ, no reinforcement, (QE321E)(Holcim) (QLD), (North QLD) | m³ | 245.84 | 0.10243 | 0 | 0
| Concrete, 32 MPa, in-situ, no reinforcement, (QE321E1)(Holcim) (QLD), (North QLD) | m³ | 246.17 | 0.10257 | 0 | 0
| Concrete, 32 MPa, in-situ, no reinforcement, (Futurecrete® S Class GP/GL:FA 32 MPa) (Adbri) (SA) | m³ | 194.77 | 0.081154 | 0 | 0
| Concrete, 32 MPa, in-situ, no reinforcement, (Adbri Concrete N Class GP/GL 32 MPa) (Adbri) (NSW) | m³ | 335.12 | 0.13963 | 0 | 0
| Concrete, 32 MPa, in-situ, no reinforcement, (Futurecrete® N Class GP/GL:FA 32 Mpa) (Adbri) (NSW) | m³ | 295.48 | 0.12312 | 0 | 0
| Concrete, 32 MPa, in-situ, no reinforcement, (S32MPA 22MPA AT 4 DAYS 20MM) (Adbri) (NSW) | m³ | 358.56 | 0.1494 | 0 | 0
| Concrete, 32 MPa, in-situ, no reinforcement, (S32MPA KERB&GUTTER MACHINE PLACED 10MM) (Adbri) (NSW) | m³ | 307.26 | 0.12802 | 0 | 0
| Concrete, 32 MPa, in-situ, no reinforcement, (S32MPA PT DECK 22MPA AT 5 DAYS 20MM) (Adbri) (NSW) | m³ | 347.94 | 0.14497 | 0 | 0
| Concrete, 32 MPa, in-situ, no reinforcement, (EVR330) (Barro Group) (VIC) | m³ | 260 | 0.10833 | 0 | 0
| Concrete, 32 MPa, in-situ, no reinforcement, (E32700) (Barro Group) (VIC) | m³ | 234 | 0.0975 | 0 | 0
| Concrete, 32 MPa, in-situ, no reinforcement, (E32600) (Barro Group) (VIC) | m³ | 248 | 0.10333 | 0 | 0
| Concrete, 32 MPa, in-situ, no reinforcement, Pre-mix Concrete Normal Class GP blend (Boral) (ACT), (Canberra) Normal Class GP blend 32MPa | m³ | 314 | 0.13083 | 0 | 0
| Concrete, 32 MPa, in-situ, no reinforcement, Pre-mix Concrete Normal Class GP/FA blend (Boral) (ACT), (Canberra) Normal Class GP/FA blend 32 MPa | m³ | 262 | 0.10917 | 0 | 0
| Concrete, 32 MPa, in-situ, no reinforcement, Pre-mix Concrete Normal Class GP/GGBFS blend (Boral) (ACT), (Canberra) Normal Class GP/GGBFS blend 32 MPa | m³ | 224 | 0.093333 | 0 | 0
| Concrete, 32 MPa, in-situ, no reinforcement, Pre-mix Concrete ENVIROCRETE 30% (Boral) (ACT), (Canberra) ENVIROCRETE 30% 32 MPa | m³ | 262 | 0.10917 | 0 | 0
| Concrete, 32 MPa, in-situ, no reinforcement, Pre-mix Concrete ENVIROCRETE 40% (Boral) (ACT), (Canberra) ENVIROCRETE 40% 32 MPa | m³ | 240 | 0.1 | 0 | 0
| Concrete, 32 MPa, in-situ, no reinforcement, Pre-mix Concrete ENVIROCRETE PLUS (Boral) (ACT), (Canberra) ENVIROCRETE PLUS 32MPa | m³ | 228 | 0.095 | 0 | 0
| Concrete, 32 MPa, in-situ, no reinforcement, Pre-mix Concrete ENVISIA (Boral) (ACT), (Canberra) ENVISIA 32MPa | m³ | 197 | 0.082083 | 0 | 0
| Concrete, 32 MPa, in-situ, no reinforcement, Pre-mix Concrete KERB MACHINE (Boral) (ACT), (Canberra) KERB MACHINE 32MPa 10MM | m³ | 295 | 0.12292 | 0 | 0
| Concrete, 32 MPa, in-situ, no reinforcement, Pre-mix Concrete Normal Class GP blend (Boral) (NSW), (Newcastle) Normal Class GP blend 32MPa | m³ | 306 | 0.1275 | 0 | 0
| Concrete, 32 MPa, in-situ, no reinforcement, Pre-mix Concrete Normal Class GP/FA blend (Boral) (NSW), (Newcastle) Normal Class GP/FA blend 32 MPa | m³ | 250 | 0.10417 | 0 | 0
| Concrete, 32 MPa, in-situ, no reinforcement, Pre-mix Concrete ENVIROCRETE 30% (Boral) (NSW), (Newcastle) ENVIROCRETE 30% 32 MPa | m³ | 250 | 0.10417 | 0 | 0
| Concrete, 32 MPa, in-situ, no reinforcement, Pre-mix Concrete ENVIROCRETE 40% (Boral) (NSW), (Newcastle) ENVIROCRETE 40% 32 MPa | m³ | 232 | 0.096667 | 0 | 0
| Concrete, 32 MPa, in-situ, no reinforcement, Pre-mix Concrete ENVIROCRETE PLUS (Boral) (NSW), (Newcastle) ENVIROCRETE PLUS 32MPa | m³ | 220 | 0.091667 | 0 | 0
| Concrete, 32 MPa, in-situ, no reinforcement, Pre-mix Concrete ENVISIA (Boral) (NSW), (Newcastle) ENVISIA 32MPa | m³ | 198 | 0.0825 | 0 | 0
| Concrete, 32 MPa, in-situ, no reinforcement, Pre-mix Concrete Normal Class GP/GGBFS blend (Boral) (NSW), (Newcastle) Normal Class GP/GGBFS blend 32 MPa | m³ | 218 | 0.090833 | 0 | 0
| Concrete, 32 MPa, in-situ, no reinforcement, Pre-mix Concrete KERB MACHINE (Boral) (NSW), (Newcastle) KERB MACHINE 32MPa 10MM | m³ | 287 | 0.11958 | 0 | 0
| Concrete, 32 MPa, in-situ, no reinforcement, Pre-mix Concrete Normal Class GP blend (Boral) (NSW), (Sydney) Normal Class GP blend 32MPa | m³ | 314 | 0.13083 | 0 | 0
| Concrete, 32 MPa, in-situ, no reinforcement, Pre-mix Concrete Normal Class GP/FA blend (Boral) (NSW), (Sydney) Normal Class GP/FA blend 32 MPa | m³ | 260 | 0.10833 | 0 | 0
| Concrete, 32 MPa, in-situ, no reinforcement, Pre-mix Concrete Normal Class GP/GGBFS blend (Boral) (NSW), (Sydney) Normal Class GP/GGBFS blend 32 MPa | m³ | 221 | 0.092083 | 0 | 0
| Concrete, 32 MPa, in-situ, no reinforcement, Pre-mix Concrete Normal Class GP/GGBFS/FA blend (Boral) (NSW), (Sydney) Normal Class GP/GGBFS/FA blend 32 MPa | m³ | 207 | 0.08625 | 0 | 0
| Concrete, 32 MPa, in-situ, no reinforcement, Pre-mix Concrete ENVIROCRETE 30% (Boral) (NSW), (Sydney) ENVIROCRETE 30% 32 MPa | m³ | 260 | 0.10833 | 0 | 0
| Concrete, 32 MPa, in-situ, no reinforcement, Pre-mix Concrete ENVIROCRETE 40% (Boral) (NSW), (Sydney) ENVIROCRETE 40% 32 MPa | m³ | 238 | 0.099167 | 0 | 0
| Concrete, 32 MPa, in-situ, no reinforcement, Pre-mix Concrete ENVIROCRETE PLUS (Boral) (NSW), (Sydney) ENVIROCRETE PLUS 32MPa | m³ | 229 | 0.095417 | 0 | 0
| Concrete, 32 MPa, in-situ, no reinforcement, Pre-mix Concrete ENVISIA (Boral) (NSW), (Sydney) ENVISIA 32MPa | m³ | 198 | 0.0825 | 0 | 0
| Concrete, 32 MPa, in-situ, no reinforcement, Pre-mix Concrete KERB MACHINE (Boral) (NSW), (Sydney) KERB MACHINE 32MPa 10MM | m³ | 287 | 0.11958 | 0 | 0
| Concrete, 32 MPa, in-situ, no reinforcement, Pre-mix Concrete Normal Class GP blend (Boral) (NSW), (Wollongong) Normal Class GP blend 32MPa | m³ | 310 | 0.12917 | 0 | 0
| Concrete, 32 MPa, in-situ, no reinforcement, Pre-mix Concrete Normal Class GP/FA blend (Boral) (NSW), (Wollongong) Normal Class GP/FA blend 32 MPa | m³ | 257 | 0.10708 | 0 | 0
| Concrete, 32 MPa, in-situ, no reinforcement, Pre-mix Concrete Normal Class GP/GGBFS blend (Boral) (NSW), (Wollongong) Normal Class GP/GGBFS blend 32 MPa | m³ | 216 | 0.09 | 0 | 0
| Concrete, 32 MPa, in-situ, no reinforcement, Pre-mix Concrete KERB MACHINE (Boral) (NSW), (Wollongong) KERB MACHINE 32MPa 10MM | m³ | 288 | 0.12 | 0 | 0
| Concrete, 32 MPa, in-situ, no reinforcement, Pre-mix Concrete Normal Class GP/GGBFS/FA blend (Boral) (NSW), (Wollongong) Normal Class GP/GGBFS/FA blend 32 MPa | m³ | 185 | 0.077083 | 0 | 0
| Concrete, 32 MPa, in-situ, no reinforcement, Pre-mix Concrete ENVIROCRETE 30% (Boral) (NSW), (Wollongong) ENVIROCRETE 30% 32 MPa | m³ | 257 | 0.10708 | 0 | 0
| Concrete, 32 MPa, in-situ, no reinforcement, Pre-mix Concrete ENVIROCRETE 40% (Boral) (NSW), (Wollongong) ENVIROCRETE 40% 32 MPa | m³ | 233 | 0.097083 | 0 | 0
| Concrete, 32 MPa, in-situ, no reinforcement, Pre-mix Concrete ENVIROCRETE PLUS (Boral) (NSW), (Wollongong) ENVIROCRETE PLUS 32MPa | m³ | 224 | 0.093333 | 0 | 0
| Concrete, 32 MPa, in-situ, no reinforcement, Pre-mix Concrete ENVISIA (Boral) (NSW), (Wollongong) ENVISIA 32MPa | m³ | 193 | 0.080417 | 0 | 0
| Concrete, 32 MPa, in-situ, no reinforcement, Pre-mix Concrete Normal Class GP blend (Boral) (TAS), (Hobart) Normal Class GP blend 32MPa | m³ | 308 | 0.12833 | 0 | 0
| Concrete, 32 MPa, in-situ, no reinforcement, Pre-mix Concrete ENVISIA (Boral) (TAS), (Hobart) ENVISIA 32 MPa | m³ | 276 | 0.115 | 0 | 0
| Concrete, 32 MPa, in-situ, no reinforcement, Pre-mix Concrete Normal Class GP blend (Boral) (TAS), (Launceston) Normal Class GP blend 32MPa | m³ | 306 | 0.1275 | 0 | 0
| Concrete, 32 MPa, in-situ, no reinforcement, Pre-mix Concrete ENVISIA (Boral) (TAS), (Launceston) ENVISIA 32 MPa | m³ | 268 | 0.11167 | 0 | 0
| Concrete, 32 MPa, in-situ, no reinforcement, GP, Normal Class (WA Premix) (WA), (Perth) | m³ | 363 | 0.15125 | 0 | 0
| Concrete, 32 MPa, in-situ, no reinforcement, Blend, Normal Class (WA Premix) (WA), (Perth) | m³ | 349 | 0.14542 | 0 | 0
| Concrete, 32 MPa, in-situ, no reinforcement, AQ1339, Special Class (WA Premix) (WA), (Perth) | m³ | 399 | 0.16625 | 0 | 0
| Concrete, 32 MPa, in-situ, no reinforcement, AQ1340, Special Class (WA Premix) (WA), (Perth) | m³ | 399 | 0.16625 | 0 | 0
| Concrete, 32 MPa, in-situ, no reinforcement, AQ2339, Special Class (WA Premix) (WA), (Perth) | m³ | 317 | 0.13208 | 0 | 0
| Concrete, 32 MPa, in-situ, no reinforcement, AQ2340, Special Class (WA Premix) (WA), (Perth) | m³ | 318 | 0.1325 | 0 | 0
| Concrete, 32 MPa, in-situ, no reinforcement, Ready-Mix Concrete (LC)50 (Concrite) (NSW) (Sydney Region, NSW) | m³ | 187 | 0.077917 | 0 | 0
| Concrete, 32 MPa, in-situ, no reinforcement, Ready-Mix Concrete (LC)40 (Concrite) (NSW) (Sydney Region, NSW) | m³ | 215 | 0.089583 | 0 | 0
| Concrete, 32 MPa, in-situ, no reinforcement, Ready-Mix Concrete (LC)30 (Concrite) (NSW) (Sydney Region, NSW) | m³ | 274 | 0.11417 | 0 | 0
| Concrete, 32 MPa, in-situ, no reinforcement, Ready-Mix Concrete (LCHP) (Concrite) (NSW) (Sydney Region, NSW) | m³ | 224 | 0.093333 | 0 | 0
| Concrete, 32 MPa, in-situ, no reinforcement, Ready-Mix Concrete (LCP) (Concrite) (NSW) (Sydney Region, NSW) | m³ | 239 | 0.099583 | 0 | 0
| Concrete, 32 MPa, in-situ, no reinforcement, Ready-Mix Concrete Normal class GP blend (Concrite) (NSW) (Sydney Region, NSW) | m³ | 297 | 0.12375 | 0 | 0
| Concrete, 32 MPa, in-situ, no reinforcement, Ready-Mix Concrete KERB MACHINE (Concrite) (NSW) (Sydney Region, NSW) | m³ | 180 | 0.075 | 0 | 0
| Concrete, 32 MPa, in-situ, no reinforcement, Ready-Mix Concrete SLAG AGG CONCRETE MIX, (LC)50 (Concrite) (NSW) (Sydney Region, NSW) | m³ | 204 | 0.085 | 0 | 0
| Concrete, 32 MPa, in-situ, no reinforcement, Ready-Mix Concrete SLAG AGG CONCRETE MIX, (LC)40 (Concrite) (NSW) (Sydney Region, NSW) | m³ | 223 | 0.092917 | 0 | 0
| Concrete, 32 MPa, in-situ, no reinforcement, Ready-Mix Concrete SLAG AGG CONCRETE MIX, (LC)30 (Concrite) (NSW) (Sydney Region, NSW) | m³ | 266 | 0.11083 | 0 | 0
| Concrete, 32 MPa, in-situ, no reinforcement, Ready-Mix Concrete (LC)30 32MPa (Concrite) (NSW) (Southern Highlands, NSW) | m³ | 270 | 0.1125 | 0 | 0
| Concrete, 32 MPa, in-situ, no reinforcement, Ready-Mix Concrete NORMAL CLASS GP BLEND (Concrite) (NSW) (Southern Highlands, NSW) | m³ | 302 | 0.12583 | 0 | 0
| Concrete, 32 MPa, in-situ, no reinforcement, Ready-Mix Concrete KERB MACHINE 10MM (Concrite) (NSW) (Southern Highlands, NSW) | m³ | 281 | 0.11708 | 0 | 0
| Concrete, 32 MPa, in-situ, no reinforcement, Ready-Mix Concrete LC30 32MPa (Concrite) (ACT) (Canberra, ACT) | m³ | 268 | 0.11167 | 0 | 0
| Concrete, 32 MPa, in-situ, no reinforcement, Ready-Mix Concrete NORMAL CLASS GP BLEND (Concrite) (ACT) (Canberra, ACT) | m³ | 323 | 0.13458 | 0 | 0
| Concrete, 32 MPa, in-situ, no reinforcement, Ready-Mix Concrete KERB MACHINE 10MM (Concrite) (ACT) (Canberra, ACT) | m³ | 271 | 0.11292 | 0 | 0
| Concrete, 32 MPa, in-situ, no reinforcement, (Adbri Concrete N Class GP/GL:FA 32 MPa) (Adbri) (NSW) | m³ | 302.6654 | 0.12611 | 0 | 0
| Concrete, 32 MPa, in-situ, no reinforcement, (Futurecrete® Ultra N Class Ternary 32 MPa) (Adbri) (NSW) | m³ | 243.5827 | 0.10149 | 0 | 0
| Concrete, 32 MPa, in-situ, no reinforcement, (Futurecrete® S Class GP/GL 32 MPa) (Adbri) (SA) | m³ | 252.01 | 0.105 | 0 | 0
| Concrete, 32 MPa, in-situ, no reinforcement, (Adbri N Class GP/GL 32 MPa) (Adbri) (SA) | m³ | 240.19 | 0.10008 | 0 | 0
| Concrete, 32 MPa, in-situ, no reinforcement, (Futurecrete® N Class GP/GL:FA 32 MPa) (Adbri) (SA) | m³ | 194.06 | 0.080858 | 0 | 0
| Concrete, 32 MPa, in-situ, no reinforcement, (Futurecrete® N Class GP/GL:Slag 32 MPa) (Adbri) (SA) | m³ | 188.38 | 0.078492 | 0 | 0
| Concrete, 32 MPa, in-situ, no reinforcement, (Futurecrete® S Class GP/GL:Slag 32 MPa) (Adbri) (SA) | m³ | 188.16 | 0.0784 | 0 | 0
| Concrete, 32 MPa, in-situ, no reinforcement, (CS3220BGS)(B) (BCG) (WA), (Perth) | m³ | 252.83 | 0.10535 | 0 | 0
| Concrete, 32 MPa, in-situ, no reinforcement, (CS3220ASC)(GP) (BCG) (WA), (Perth) | m³ | 373.69 | 0.1557 | 0 | 0
| Concrete, 32 MPa, in-situ, no reinforcement, (R3220A)(GP) (BCG) (WA), (Perth) | m³ | 368.61 | 0.15359 | 0 | 0
| Concrete, 32 MPa, in-situ, no reinforcement, (QE327LSPR) (Ecopact) (Holcim) (QLD) (Brisbane) | m³ | 273.65 | 0.11402 | 0 | 0
| Concrete, 32 MPa, in-situ, no reinforcement, (QE327LSPR) (Ecopact) (Holcim) (QLD), Gold Coast | m³ | 258.64 | 0.10777 | 0 | 0
| Concrete, 32 MPa, in-situ, no reinforcement, (LH3220E)(LH) (BCG) (WA), (Perth) | m³ | 180.72 | 0.0753 | 0 | 0
| Concrete, 32 MPa, in-situ, no reinforcement, (VE322EF26) (Ecopact) (Holcim) (VIC) | m³ | 264.45 | 0.11019 | 0 | 0
| Concrete, 32 MPa, in-situ, no reinforcement, (32MPa 7MM BLOCKMIX) (Adbri) (QLD) | m³ | 270.277 | 0.11262 | 0 | 0
| Concrete, 32 MPa, in-situ, no reinforcement, (SE322FE56) (Ecopact) (Holcim) (SA) (Adelaide) | m³ | 244.34 | 0.10181 | 0 | 0
| Concrete, 32 MPa, in-situ, no reinforcement, (SE322E2) (Ecopact) (Holcim) (SA) (Adelaide) | m³ | 238.33 | 0.099304 | 0 | 0
| Concrete, 32 MPa, in-situ, no reinforcement, (QE322LPN2) (Ecopact) (Holcim) (QLD) (Brisbane) | m³ | 261.16 | 0.10882 | 0 | 0
| Concrete, 32 MPa, in-situ, no reinforcement, (VZ322E5) (Ecopact) (Holcim) (VIC) | m³ | 221.27 | 0.092196 | 0 | 0
| Concrete, 32 MPa, in-situ, no reinforcement, (WE324EKC)(Ecopact) (Holcim) (WA), (Perth Metro) | m³ | 253.13 | 0.10547 | 0 | 0
| Concrete, 32 MPa, in-situ, no reinforcement, (QE322L652) (Ecopact) (Holcim) (QLD) (Brisbane) | m³ | 235.15 | 0.097979 | 0 | 0
| Concrete, 32 MPa, in-situ, no reinforcement, (WE321EBMX)(Ecopact) (Holcim) (WA), (Perth Metro) | m³ | 242.11 | 0.10088 | 0 | 0
| Concrete, 32 MPa, in-situ, no reinforcement, (Futurecrete® Ultra N class GP/ GL:Slag 32 MPa) (Adbri) (QLD) | m³ | 225.164 | 0.093818 | 0 | 0
| Concrete, 32 MPa, in-situ, no reinforcement, (WE322E2)(Ecopact) (Holcim) (WA), (Perth Metro) | m³ | 228.15 | 0.095062 | 0 | 0
| Concrete, 32 MPa, in-situ, no reinforcement, (WE322E4)(Ecopact) (Holcim) (WA), (Perth Metro) | m³ | 228.15 | 0.095062 | 0 | 0
| Concrete, 32 MPa, in-situ, no reinforcement, (QE321E100)(Ecopact) (Holcim) (QLD) (Sunshine Coast) | m³ | 196.22 | 0.081758 | 0 | 0
| Concrete, 32 MPa, in-situ, no reinforcement, (QE322E100)(Ecopact) (Holcim) (QLD) (Sunshine Coast) | m³ | 187.2 | 0.078 | 0 | 0
| Concrete, 32 MPa, in-situ, no reinforcement, (QE321E) (Ecopact) (Holcim) (QLD), Gold Coast | m³ | 198.15 | 0.082562 | 0 | 0

## Concrete_40MPa
Concrete_40MPa
Material category description: | Any concrete mix with a strength rating of 40 MPa or lower and greater than 32 MPa
Qualitative assessment: | Strong market coverage. Only Australasian EPDs well spread throughout Australia and across multiple suppliers. Average compares well to other sources of EFs. No weighted average possible.
Geographical rating | Tier 1
EF source data rating | Tier 1
Market coverage rating | Tier 1
TOTAL | Tier 1
Notes: | The material category is based on the strength of concrete. Concrete mixes from all states and territories and with or without supplementary cementious materials are included in this dataset. This provides a conservative default value for the material category. Promoting the use of specific published EFs based on the concrete product used.
Data sources and statistics:
|  |  | Emissions |  | Storage
| >32 MPa to ≤40 MPa | Declared unit | Upfront carbon emissions (kg CO2e/quantity) | Upfront carbon emissions (kg CO2e/kg) | Upfront carbon storage (kg CO2e/quantity) | Upfront carbon storage (kg CO2e/kg)
|  | Quantity | m³ | kg | m³ | kg
|  | Max | 545.203 | 0.22717 | 0 | 0
|  | Min | 185.146 | 0.077144 | 0 | 0
|  | Average | 299.9576 | 0.12498 | 0 | 0
List
| Concrete, 40 MPa, in-situ, no reinforcement, (QE407LSPR) (Ecopact) (Holcim) (QLD) (Brisbane) | m³ | 322.69 | 0.13445 | 0 | 0
| Concrete, 40 MPa, in-situ, no reinforcement, (VE401EAPF) (Ecopact) (Holcim) (VIC) | m³ | 315.62 | 0.13151 | 0 | 0
| Concrete, 40 MPa, in-situ, no reinforcement, (VE401EVMW) (Ecopact) (Holcim) (VIC) | m³ | 237.37 | 0.098904 | 0 | 0
| Concrete, 40 MPa, in-situ, no reinforcement, (SE401EWC) (Ecopact) (Holcim) (SA) (Adelaide) | m³ | 268.37 | 0.11182 | 0 | 0
| Concrete, 40 MPa, in-situ, no reinforcement, (SE402E56) (Ecopact) (Holcim) (SA) (Adelaide) | m³ | 274.35 | 0.11431 | 0 | 0
| Concrete, 40 MPa, in-situ, no reinforcement, (SE401EAV) (Ecopact) (Holcim) (SA) (Adelaide) | m³ | 291.37 | 0.1214 | 0 | 0
| Concrete, 40 MPa, in-situ, no reinforcement, (SE402E562) (Ecopact) (Holcim) (SA) (Adelaide) | m³ | 276.35 | 0.11515 | 0 | 0
| Concrete, 40 MPa, in-situ, no reinforcement, (VE401E56) (Ecopact) (Holcim) (VIC) | m³ | 279.33 | 0.11639 | 0 | 0
| Concrete, 40 MPa, in-situ, no reinforcement, (SE402E) (Ecopact) (Holcim) (SA) (Adelaide) | m³ | 263.31 | 0.10971 | 0 | 0
| Concrete, 40 MPa, in-situ, no reinforcement, (SE402E2) (Ecopact) (Holcim) (SA) (Adelaide) | m³ | 264.31 | 0.11013 | 0 | 0
| Concrete, 40 MPa, in-situ, no reinforcement, (VE402E5) (Ecopact) (Holcim) (VIC) | m³ | 245.28 | 0.1022 | 0 | 0
| Concrete, 40 MPa, in-situ, no reinforcement, (SE401E5) (Ecopact) (Holcim) (SA) (Adelaide) | m³ | 272.31 | 0.11346 | 0 | 0
| Concrete, 40 MPa, in-situ, no reinforcement, (QE401E)(Ecopact) (Holcim) (QLD) (Sunshine Coast) | m³ | 221.25 | 0.092188 | 0 | 0
| Concrete, 40 MPa, in-situ, no reinforcement, (VE402E / BE402E) (Ecopact) (Holcim) (VIC) | m³ | 262.29 | 0.10929 | 0 | 0
| Concrete, 40 MPa, in-situ, no reinforcement, (QE402E100)(Ecopact) (Holcim) (QLD) (Sunshine Coast) | m³ | 221.24 | 0.092183 | 0 | 0
| Concrete, 40 MPa, in-situ, no reinforcement, (VE402E56) (Ecopact) (Holcim) (VIC) | m³ | 283.3 | 0.11804 | 0 | 0
| Concrete, 40 MPa, in-situ, no reinforcement, (40MPa 10MM BLOCKMIX) (Adbri) (QLD) | m³ | 282.298 | 0.11762 | 0 | 0
| Concrete, 40 MPa, in-situ, no reinforcement, (Futurecrete® Ultra N class GP/ GL:Slag 40 MPa) (Adbri) (QLD) | m³ | 276.29 | 0.11512 | 0 | 0
| Concrete, 40 MPa, in-situ, no reinforcement, (VE401EAV) (Ecopact) (Holcim) (VIC) | m³ | 279.29 | 0.11637 | 0 | 0
| Concrete, 40 MPa, in-situ, no reinforcement, (QE402EBF2) (Ecopact) (Holcim) (QLD) (Brisbane) | m³ | 341.35 | 0.14223 | 0 | 0
| Concrete, 40 MPa, in-situ, no reinforcement, (VE402EAP) (Ecopact) (Holcim) (VIC) | m³ | 310.31 | 0.1293 | 0 | 0
| Concrete, 40 MPa, in-situ, no reinforcement, (QE401L100)(Ecopact) (Holcim) (QLD) (Sunshine Coast) | m³ | 305.28 | 0.1272 | 0 | 0
| Concrete, 40 MPa, in-situ, no reinforcement, (Futurecrete® N class GP/GL:Slag 40 MPa) (Adbri) (QLD) | m³ | 268.246 | 0.11177 | 0 | 0
| Concrete, 40 MPa, in-situ, no reinforcement, (QE402L100)(Ecopact) (Holcim) (QLD) (Sunshine Coast) | m³ | 295.27 | 0.12303 | 0 | 0
| Concrete, 40 MPa, in-situ, no reinforcement, (QE401L)(Ecopact) (Holcim) (QLD) (Sunshine Coast) | m³ | 297.27 | 0.12386 | 0 | 0
| Concrete, 40 MPa, in-situ, no reinforcement, (NE402E1A1)(Ecopact) (Holcim) (NSW), (Sydney) | m³ | 298.27 | 0.12428 | 0 | 0
| Concrete, 40 MPa, in-situ, no reinforcement, (QE402L)(Ecopact) (Holcim) (QLD) (Sunshine Coast) | m³ | 287.26 | 0.11969 | 0 | 0
| Concrete, 40 MPa, in-situ, no reinforcement, (40MPa 20MM 3 GST POINTS CONCRETE) (Adbri) (VIC) | m³ | 257.22 | 0.10718 | 0 | 0
| Concrete, 40 MPa, in-situ, no reinforcement, (NE401E1)(Ecopact) (Holcim) (NSW), (Sydney) | m³ | 202.17 | 0.084238 | 0 | 0
| Concrete, 40 MPa, in-situ, no reinforcement, (40MPa 14MM 150MM SLUMP CONCRETE) (Adbri) (VIC) | m³ | 253.21 | 0.1055 | 0 | 0
| Concrete, 40 MPa, in-situ, no reinforcement, (Futurecrete® N Class GP:GL:Slag 40 MPa - Winnellie) (Adbri) (NT) | m³ | 298.246 | 0.12427 | 0 | 0
| Concrete, 40 MPa, in-situ, no reinforcement, (NE402PTS2)(Ecopact) (Holcim) (NSW), (Sydney) | m³ | 293.24 | 0.12218 | 0 | 0
| Concrete, 40 MPa, in-situ, no reinforcement, (QE401E) (Ecopact) (Holcim) (QLD), Gold Coast | m³ | 220.18 | 0.091742 | 0 | 0
| Concrete, 40 MPa, in-situ, no reinforcement, (NE402E1)(Ecopact) (Holcim) (NSW), (Sydney) | m³ | 199.16 | 0.082983 | 0 | 0
| Concrete, 40 MPa, in-situ, no reinforcement, (NE402E5)(Ecopact) (Holcim) (NSW), (Sydney) | m³ | 200.16 | 0.0834 | 0 | 0
| Concrete, 40 MPa, in-situ, no reinforcement, (NE402PT2)(Ecopact) (Holcim) (NSW), (Sydney) | m³ | 288.23 | 0.1201 | 0 | 0
| Concrete, 40 MPa, in-situ, no reinforcement, (40MPa 20MM FIBRE CONCRETE) (Adbri) (VIC) | m³ | 290.23 | 0.12093 | 0 | 0
| Concrete, 40 MPa, in-situ, no reinforcement, (Futurecrete® N class GP/GL:FA 40 MPa) (Adbri) (QLD) | m³ | 324.256 | 0.13511 | 0 | 0
| Concrete, 40 MPa, in-situ, no reinforcement, (Adbri concrete N class GP/GL 40 MPa) (Adbri) (QLD) | m³ | 390.308 | 0.16263 | 0 | 0
| Concrete, 40 MPa, in-situ, no reinforcement,Pronto (EPT4065) (Barro Group) (VIC) | m³ | 185.146 | 0.077144 | 0 | 0
| Concrete, 40 MPa, in-situ, no reinforcement, (40MPa 14MM TREMIE 160 SLUMP) (Adbri) (VIC) | m³ | 317.25 | 0.13219 | 0 | 0
| Concrete, 40 MPa, in-situ, no reinforcement, (QE401EEZY) (Ecopact) (Holcim) (QLD), Gold Coast | m³ | 241.19 | 0.1005 | 0 | 0
| Concrete, 40 MPa, in-situ, no reinforcement, (NE401E2)(Ecopact) (Holcim) (NSW), (Sydney) | m³ | 216.17 | 0.090071 | 0 | 0
| Concrete, 40 MPa, in-situ, no reinforcement, (QE407EBMX) (Ecopact) (Holcim) (QLD), Gold Coast | m³ | 258.2 | 0.10758 | 0 | 0
| Concrete, 40 MPa, in-situ, no reinforcement, (QE401E200) (Ecopact) (Holcim) (QLD) (Brisbane) | m³ | 233.18 | 0.097158 | 0 | 0
| Concrete, 40 MPa, in-situ, no reinforcement, (QE401EDUF) (Ecopact) (Holcim) (QLD), Gold Coast | m³ | 259.2 | 0.108 | 0 | 0
| Concrete, 40 MPa, in-situ, no reinforcement, (40MPa 20MM PANEL CONCRETE 30% BL 120 SL) (Adbri) (VIC) | m³ | 259.2 | 0.108 | 0 | 0
| Concrete, 40 MPa, in-situ, no reinforcement, (QE402E100) (Ecopact) (Holcim) (QLD), Gold Coast | m³ | 234.18 | 0.097575 | 0 | 0
| Concrete, 40 MPa, in-situ, no reinforcement, (QE401EEZY) (Ecopact) (Holcim) (QLD) (Brisbane) | m³ | 234.18 | 0.097575 | 0 | 0
| Concrete, 40 MPa, in-situ, no reinforcement, (QE402EEZY) (Ecopact) (Holcim) (QLD), Gold Coast | m³ | 235.18 | 0.097992 | 0 | 0
| Concrete, 40 MPa, in-situ, no reinforcement, (QE401EL21) (Ecopact) (Holcim) (QLD), Gold Coast | m³ | 250.19 | 0.10425 | 0 | 0
| Concrete, 40 MPa, in-situ, no reinforcement, (QE402E100) (Ecopact) (Holcim) (QLD) (Brisbane) | m³ | 224.17 | 0.093404 | 0 | 0
| Concrete, 40 MPa, in-situ, no reinforcement, (QE402PT2) (Ecopact) (Holcim) (QLD), Gold Coast | m³ | 305.23 | 0.12718 | 0 | 0
| Concrete, 40 MPa, in-situ, no reinforcement, (QE401EL21) (Ecopact) (Holcim) (QLD) (Brisbane) | m³ | 239.18 | 0.099658 | 0 | 0
| Concrete, 40 MPa, in-situ, no reinforcement, (QE401EDUF) (Ecopact) (Holcim) (QLD) (Brisbane) | m³ | 253.19 | 0.1055 | 0 | 0
| Concrete, 40 MPa, in-situ, no reinforcement, (QE401E100) (Ecopact) (Holcim) (QLD), Gold Coast | m³ | 240.18 | 0.10008 | 0 | 0
| Concrete, 40 MPa, in-situ, no reinforcement, (Adbri concrete N class GP/GL:FA 40 MPa) (Adbri) (QLD) | m³ | 327.245 | 0.13635 | 0 | 0
| Concrete, 40 MPa, in-situ, no reinforcement, (QE402EEZY) (Ecopact) (Holcim) (QLD) (Brisbane) | m³ | 227.17 | 0.094654 | 0 | 0
| Concrete, 40 MPa, in-situ, no reinforcement, (QE402E) (Ecopact) (Holcim) (QLD), Gold Coast | m³ | 228.17 | 0.095071 | 0 | 0
| Concrete, 40 MPa, in-situ, no reinforcement, (QE401E200) (Ecopact) (Holcim) (QLD), Gold Coast | m³ | 242.18 | 0.10091 | 0 | 0
| Concrete, 40 MPa, in-situ, no reinforcement, (40MPa PT 14MM 22 IN 3 DAYS) (Adbri) (VIC) | m³ | 310.23 | 0.12926 | 0 | 0
| Concrete, 40 MPa, in-situ, no reinforcement, (QE407EBMX) (Ecopact) (Holcim) (QLD) (Brisbane) | m³ | 258.19 | 0.10758 | 0 | 0
| Concrete, 40 MPa, in-situ, no reinforcement, (QE401E100) (Ecopact) (Holcim) (QLD) (Brisbane) | m³ | 231.17 | 0.096321 | 0 | 0
| Concrete, 40 MPa, in-situ, no reinforcement, (QE402E) (Ecopact) (Holcim) (QLD) (Brisbane) | m³ | 219.16 | 0.091317 | 0 | 0
| Concrete, 40 MPa, in-situ, no reinforcement, (CS4020E5)(LH) (BCG) (WA), (Perth) | m³ | 219.16 | 0.091317 | 0 | 0
| Concrete, 40 MPa, in-situ, no reinforcement, (40MPa 14MM 20MPa IN 2 DAYS) (Adbri) (VIC) | m³ | 351.25 | 0.14635 | 0 | 0
| Concrete, 40 MPa, in-situ, no reinforcement, (QE402PT1) (Ecopact) (Holcim) (QLD), Gold Coast | m³ | 312.22 | 0.13009 | 0 | 0
| Concrete, 40 MPa, in-situ, no reinforcement, (40MPa 7MM SPRAY CONCRETE (30kg/SF)) (Adbri) (VIC) | m³ | 281.19 | 0.11716 | 0 | 0
| Concrete, 40 MPa, in-situ, no reinforcement, (WE404E1)(Ecopact) (Holcim) (WA), (Perth Metro) | m³ | 270.18 | 0.11258 | 0 | 0
| Concrete, 40 MPa, in-situ, no reinforcement, (WE401E1)(Ecopact) (Holcim) (WA), (Perth Metro) | m³ | 270.18 | 0.11258 | 0 | 0
| Concrete, 40 MPa, in-situ, no reinforcement, (WE404E2)(Ecopact) (Holcim) (WA), (Perth Metro) | m³ | 271.18 | 0.11299 | 0 | 0
| Concrete, 40 MPa, in-situ, no reinforcement, (WE401E2)(Ecopact) (Holcim) (WA), (Perth Metro) | m³ | 271.18 | 0.11299 | 0 | 0
| Concrete, 40 MPa, in-situ, no reinforcement, (WE404E4)(Ecopact) (Holcim) (WA), (Perth Metro) | m³ | 271.18 | 0.11299 | 0 | 0
| Concrete, 40 MPa, in-situ, no reinforcement, (WE401E4)(Ecopact) (Holcim) (WA), (Perth Metro) | m³ | 271.18 | 0.11299 | 0 | 0
| Concrete, 40 MPa, in-situ, no reinforcement, (QE402PT1) (Ecopact) (Holcim) (QLD) (Brisbane) | m³ | 293.19 | 0.12216 | 0 | 0
| Concrete, 40 MPa, in-situ, no reinforcement, (QE402PT2) (Ecopact) (Holcim) (QLD) (Brisbane) | m³ | 293.19 | 0.12216 | 0 | 0
| Concrete, 40 MPa, in-situ, no reinforcement, (WE402E1)(Ecopact) (Holcim) (WA), (Perth Metro) | m³ | 263.17 | 0.10965 | 0 | 0
| Concrete, 40 MPa, in-situ, no reinforcement, (QE402PT3) (Ecopact) (Holcim) (QLD) (Brisbane) | m³ | 294.19 | 0.12258 | 0 | 0
| Concrete, 40 MPa, in-situ, no reinforcement, (QE401LMO1) (Ecopact) (Holcim) (QLD) (Brisbane) | m³ | 310.2 | 0.12925 | 0 | 0
| Concrete, 40 MPa, in-situ, no reinforcement, (WE402E2)(Ecopact) (Holcim) (WA), (Perth Metro) | m³ | 264.17 | 0.11007 | 0 | 0
| Concrete, 40 MPa, in-situ, no reinforcement, (WE402E4)(Ecopact) (Holcim) (WA), (Perth Metro) | m³ | 264.17 | 0.11007 | 0 | 0
| Concrete, 40 MPa, in-situ, no reinforcement, (QE4022A31) (Ecopact) (Holcim) (QLD), Gold Coast | m³ | 311.2 | 0.12967 | 0 | 0
| Concrete, 40 MPa, in-situ, no reinforcement, (QE4022A41) (Ecopact) (Holcim) (QLD), Gold Coast | m³ | 311.2 | 0.12967 | 0 | 0
| Concrete, 40 MPa, in-situ, no reinforcement, (QE4022A51) (Ecopact) (Holcim) (QLD), Gold Coast | m³ | 311.2 | 0.12967 | 0 | 0
| Concrete, 40 MPa, in-situ, no reinforcement, (QE401LMO1) (Ecopact) (Holcim) (QLD), Gold Coast | m³ | 311.2 | 0.12967 | 0 | 0
| Concrete, 40 MPa, in-situ, no reinforcement, (QE402PT3) (Ecopact) (Holcim) (QLD), Gold Coast | m³ | 312.2 | 0.13008 | 0 | 0
| Concrete, 40 MPa, in-situ, no reinforcement, (QE4022A32) (Ecopact) (Holcim) (QLD), Gold Coast | m³ | 312.2 | 0.13008 | 0 | 0
| Concrete, 40 MPa, in-situ, no reinforcement, (QE4022A42) (Ecopact) (Holcim) (QLD), Gold Coast | m³ | 312.2 | 0.13008 | 0 | 0
| Concrete, 40 MPa, in-situ, no reinforcement, (QE4022A52) (Ecopact) (Holcim) (QLD), Gold Coast | m³ | 312.2 | 0.13008 | 0 | 0
| Concrete, 40 MPa, in-situ, no reinforcement, (QE4022A53) (Ecopact) (Holcim) (QLD), Gold Coast | m³ | 312.2 | 0.13008 | 0 | 0
| Concrete, 40 MPa, in-situ, no reinforcement, (QE402L652) (Ecopact) (Holcim) (QLD), Gold Coast | m³ | 312.2 | 0.13008 | 0 | 0
| Concrete, 40 MPa, in-situ, no reinforcement, (QE402LMO1) (Ecopact) (Holcim) (QLD) (Brisbane) | m³ | 301.19 | 0.1255 | 0 | 0
| Concrete, 40 MPa, in-situ, no reinforcement, (NE401E1L2)(Ecopact) (Holcim) (NSW), (Sydney) | m³ | 206.13 | 0.085887 | 0 | 0
| Concrete, 40 MPa, in-situ, no reinforcement, (QE402L652) (Ecopact) (Holcim) (QLD) (Brisbane) | m³ | 287.18 | 0.11966 | 0 | 0
| Concrete, 40 MPa, in-situ, no reinforcement, (Futurecrete® N class Ternary 40 MPa) (Adbri) (QLD) | m³ | 336.209 | 0.14009 | 0 | 0
| Concrete, 40 MPa, in-situ, no reinforcement, (Futurecrete® Special Class GP 40 MPa 22 hours) (Adbri) (NT) | m³ | 448.278 | 0.18678 | 0 | 0
| Concrete, 40 MPa, in-situ, no reinforcement, (QE402LPN2) (Ecopact) (Holcim) (QLD), Gold Coast | m³ | 308.19 | 0.12841 | 0 | 0
| Concrete, 40 MPa, in-situ, no reinforcement, (Adbri Concrete N Class GP/GL 40 MPa) (Adbri) (VIC) | m³ | 318.19 | 0.13258 | 0 | 0
| Concrete, 40 MPa, in-situ, no reinforcement, (QE401ELCF) (Ecopact) (Holcim) (QLD) (Brisbane) | m³ | 289.17 | 0.12049 | 0 | 0
| Concrete, 40 MPa, in-situ, no reinforcement, (QE401ECFA) (Ecopact) (Holcim) (QLD) (Brisbane) | m³ | 289.16 | 0.12048 | 0 | 0
| Concrete, 40 MPa, in-situ, no reinforcement, (VE404EWC) (Ecopact) (Holcim) (VIC) | m³ | 241.13 | 0.10047 | 0 | 0
| Concrete, 40 MPa, in-situ, no reinforcement, (VE402ESW) (Ecopact) (Holcim) (VIC) | m³ | 241.13 | 0.10047 | 0 | 0
| Concrete, 40 MPa, in-situ, no reinforcement,Pronto (EPT4735) (Barro Group) (VIC) | m³ | 265.138 | 0.11047 | 0 | 0
| Concrete, 40 MPa, in-situ, no reinforcement,Pronto (EPG40F) (Barro Group) (VIC) | m³ | 211.0835 | 0.087951 | 0 | 0
| Concrete, 40 MPa, in-situ, no reinforcement, (Adbri Concrete N Class GP:GL 40 MPa - Katherine) (Adbri) (NT) | m³ | 406.159 | 0.16923 | 0 | 0
| Concrete, 40 MPa, in-situ, no reinforcement, (Adbri Concrete N Class GP:GL 40 MPa - Alice Springs) (Adbri) (NT) | m³ | 545.203 | 0.22717 | 0 | 0
| Concrete, 40 MPa, in-situ, no reinforcement, (EGRA47) (Barro Group) (VIC) | m³ | 257.0703 | 0.10711 | 0 | 0
| Concrete, 40 MPa, in-situ, no reinforcement,Pronto (EPG40) (Barro Group) (VIC) | m³ | 233.0624 | 0.097109 | 0 | 0
| Concrete, 40 MPa, in-situ, no reinforcement, (EN40) (Barro Group) (VIC) | m³ | 226.0269 | 0.094178 | 0 | 0
| Concrete, Kerb 320kg MPa, in-situ, no reinforcement, (EKB320) (Barro Group) (VIC) | m³ | 208.0224 | 0.086676 | 0 | 0
| Concrete, 35 MPa, in-situ, no reinforcement, (S35MPA S CLASS 20MM R83 MACHINE PLACED) (Adbri) (NSW) | m³ | 356.61 | 0.14859 | 0 | 0
| Concrete, 40 MPa, in-situ, no reinforcement, (E40SP) (Barro Group) (VIC) | m³ | 247.0185 | 0.10292 | 0 | 0
| Concrete, 35 MPa, in-situ, no reinforcement, (S35MPA S CLASS 20MM R83 SLIPFORM) (Adbri) (NSW) | m³ | 355.03 | 0.14793 | 0 | 0
| Concrete, Kerb 280kg MPa, in-situ, no reinforcement, (EKB280) (Barro Group) (VIC) | m³ | 186.0102 | 0.077504 | 0 | 0
| Concrete, 40 MPa, in-situ, no reinforcement, (Futurecrete® S Class GP/GL:FA 40 MPa) (Adbri) (SA) | m³ | 234.82 | 0.097842 | 0 | 0
| Concrete, 40 MPa, in-situ, no reinforcement, (S40MPA 22MPA AT 7 DAYS 20MM) (Adbri) (NSW) | m³ | 398.24 | 0.16593 | 0 | 0
| Concrete, 40 MPa, in-situ, no reinforcement, (S40MPA 22MPA AT 5 DAYS 20MM) (Adbri) (NSW) | m³ | 401.06 | 0.16711 | 0 | 0
| Concrete, 40 MPa, in-situ, no reinforcement, (S40MPA 25MPA AT 7 DAYS 20MM) (Adbri) (NSW) | m³ | 401.06 | 0.16711 | 0 | 0
| Concrete, 40 MPa, in-situ, no reinforcement, (S40MPA 22MPA AT 4 DAYS 20MM) (Adbri) (NSW) | m³ | 405.74 | 0.16906 | 0 | 0
| Concrete, 40 MPa, in-situ, no reinforcement, (S40MPA 25MPA AT 5 DAYS 20MM) (Adbri) (NSW) | m³ | 410.45 | 0.17102 | 0 | 0
| Concrete, 40 MPa, in-situ, no reinforcement, (S40MPA 22MPA AT 4 DAYS 20MM 120MM SLUMP) (Adbri) (NSW) | m³ | 424.55 | 0.1769 | 0 | 0
| Concrete, 40 MPa, in-situ, no reinforcement, (S40MPA PT DECK 25MPA AT 3 DAYS 20MM) (Adbri) (NSW) | m³ | 424.55 | 0.1769 | 0 | 0
| Concrete, 40 MPa, in-situ, no reinforcement, (EVR400) (Barro Group) (VIC) | m³ | 299.0069 | 0.12459 | 0 | 0
| Concrete, 40 MPa, in-situ, no reinforcement, (Futurecrete® Ultra N Class GP/ GL:Slag 40 MPa) (Adbri) (NSW) | m³ | 287.0163 | 0.11959 | 0 | 0
| Concrete, 40 MPa, in-situ, no reinforcement, (S40MPA RTA SP40HC 20MM SP [HIGH EARLY]) (Adbri) (NSW) | m³ | 502.89 | 0.20954 | 0 | 0
| Concrete, 40 MPa, in-situ, no reinforcement, (S40MPA 20MM RTA 3201 SP40H) (Adbri) (NSW) | m³ | 513.4 | 0.21392 | 0 | 0
| Concrete, 40 MPa, in-situ, no reinforcement, (Futurecrete® Ultra S40MPA 20MM RMS B80 B2 EXPOSURE AP) (Adbri) (NSW) | m³ | 283.1853 | 0.11799 | 0 | 0
| Concrete, 40 MPa, in-situ, no reinforcement, (Futurecrete® S40MPA HY-LINE 2INCH 10MM PUMP ) (Adbri) (NSW) | m³ | 338.5832 | 0.14108 | 0 | 0
| Concrete, 40 MPa, in-situ, no reinforcement, (Adbri Concrete N Class GP/GL:FA 40 MPa) (Adbri) (NSW) | m³ | 366.7222 | 0.1528 | 0 | 0
| Concrete, 40 MPa, in-situ, no reinforcement, (E40SPLS) (Barro Group) (VIC) | m³ | 303.0017 | 0.12625 | 0 | 0
| Concrete, 40 MPa, in-situ, no reinforcement, (General) (Holcim) (NSW)(ACT) | m³ | 405 | 0.16875 | 0 | 0
| Concrete, 40 MPa, in-situ, no reinforcement, (Fly Ash) (Holcim) (NSW)(ACT) | m³ | 328 | 0.13667 | 0 | 0
| Concrete, 40 MPa, in-situ, no reinforcement, (GGBS Slag) (Holcim) (NSW)(ACT) | m³ | 243 | 0.10125 | 0 | 0
| Concrete, 40 MPa, in-situ, no reinforcement, (Triple Blend) (Holcim) (NSW)(ACT) | m³ | 219 | 0.09125 | 0 | 0
| Concrete, 40 MPa, in-situ, no reinforcement,(General) (Holcim) (QLD) | m³ | 355 | 0.14792 | 0 | 0
| Concrete, 40 MPa, in-situ, no reinforcement,(Fly Ash) (Holcim) (QLD) | m³ | 297 | 0.12375 | 0 | 0
| Concrete, 40 MPa, in-situ, no reinforcement,(Triple Blend) (Holcim) (QLD) | m³ | 218 | 0.090833 | 0 | 0
| Concrete, 40 MPa, in-situ, no reinforcement, (General) (Holcim) (VIC) | m³ | 386 | 0.16083 | 0 | 0
| Concrete, 40 MPa, in-situ, no reinforcement, (Fly Ash) (Holcim) (VIC) | m³ | 302 | 0.12583 | 0 | 0
| Concrete, 40 MPa, in-situ, no reinforcement, (Triple Blend) (Holcim) (VIC) | m³ | 272 | 0.11333 | 0 | 0
| Concrete, 40 MPa, in-situ, no reinforcement, (General) (Holcim) (SA) | m³ | 413 | 0.17208 | 0 | 0
| Concrete, 40 MPa, in-situ, no reinforcement, (Fly Ash) (Holcim) (SA) | m³ | 308 | 0.12833 | 0 | 0
| Concrete, 40 MPa, in-situ, no reinforcement, (GGBS Slag) (Holcim) (SA) | m³ | 262 | 0.10917 | 0 | 0
| Concrete, 40 MPa, in-situ, no reinforcement, (General) (Holcim) (WA) | m³ | 370 | 0.15417 | 0 | 0
| Concrete, 40 MPa, in-situ, no reinforcement, (GGBS Slag) (Holcim) (WA) | m³ | 267 | 0.11125 | 0 | 0
| Concrete, 40 MPa, in-situ, no reinforcement, (NE402E151)(Ecopact) (Holcim) (ACT) | m³ | 260.6 | 0.10858 | 0 | 0
| Concrete, 40 MPa, in-situ, no reinforcement, (NE402E351)(Ecopact) (Holcim) (ACT) | m³ | 263.05 | 0.1096 | 0 | 0
| Concrete, 40 MPa, in-situ, no reinforcement, (NE401E151)(Ecopact) (Holcim) (ACT) | m³ | 260.86 | 0.10869 | 0 | 0
| Concrete, 40 MPa, in-situ, no reinforcement, (NE401E351)(Ecopact) (Holcim) (ACT) | m³ | 263.24 | 0.10968 | 0 | 0
| Concrete, 40 MPa, in-situ, no reinforcement, (VS401O100) (Holcim) (VIC) | m³ | 451.63 | 0.18818 | 0 | 0
| Concrete, 40 MPa, in-situ, no reinforcement, (VS404FSWC) (Holcim) (VIC) | m³ | 302.33 | 0.12597 | 0 | 0
| Concrete, 40 MPa, in-situ, no reinforcement, (VE402ENV) (Holcim) (VIC) | m³ | 278.68 | 0.11612 | 0 | 0
| Concrete, 40 MPa, in-situ, no reinforcement, (VS402FVRT) (Holcim) (VIC) | m³ | 254.7 | 0.10612 | 0 | 0
| Concrete, 40 MPa, in-situ, no reinforcement, (VS401VMWT) (Holcim) (VIC) | m³ | 252.32 | 0.10513 | 0 | 0
| Concrete, 40 MPa, in-situ, no reinforcement, (QS402PR02) (Holcim) (QLD), South East Queensland | m³ | 424.99 | 0.17708 | 0 | 0
| Concrete, 40 MPa, in-situ, no reinforcement, (QS402PR37) (Holcim) (QLD), South East Queensland | m³ | 426.26 | 0.17761 | 0 | 0
| Concrete, 40 MPa, in-situ, no reinforcement, (QS402PR35) (Holcim) (QLD), South East Queensland | m³ | 407.83 | 0.16993 | 0 | 0
| Concrete, 40 MPa, in-situ, no reinforcement, (QS402MRF4) (Holcim) (QLD), South East Queensland | m³ | 379.5 | 0.15812 | 0 | 0
| Concrete, 40 MPa, in-situ, no reinforcement, (QE402E)(Holcim) (QLD), (North QLD) | m³ | 286.14 | 0.11922 | 0 | 0
| Concrete, 40 MPa, in-situ, no reinforcement, (QE402E1)(Holcim) (QLD), (North QLD) | m³ | 286.95 | 0.11956 | 0 | 0
| Concrete, 40 MPa, in-situ, no reinforcement, (QE401E)(Holcim) (QLD), (North QLD) | m³ | 292.06 | 0.12169 | 0 | 0
| Concrete, 40 MPa, in-situ, no reinforcement, (QE401E1)(Holcim) (QLD), (North QLD) | m³ | 292.68 | 0.12195 | 0 | 0
| Concrete, 40 MPa, in-situ, no reinforcement, (Futurecrete® N Class GP/GL:Slag 40 MPa) (Adbri) (SA) | m³ | 227.06 | 0.094608 | 0 | 0
| Concrete, 40 MPa, in-situ, no reinforcement, (Futurecrete® N Class GP/GL:FA 40 MPa) (Adbri) (SA) | m³ | 233.63 | 0.097346 | 0 | 0
| Concrete, 40 MPa, in-situ, no reinforcement, (Futurecrete® S Class GP/GL:Slag 40 MPa) (Adbri) (SA) | m³ | 225.98 | 0.094158 | 0 | 0
| Concrete, 35 MPa, in-situ, no reinforcement, (S35MPA S CLASS 20MM R83 FIBRE) (Adbri) (NSW) | m³ | 338.84 | 0.14118 | 0 | 0
| Concrete, 40 MPa, in-situ, no reinforcement, (S40MPA 20MM RMS B80 B1 EXPOSURE AP) (Adbri) (NSW) | m³ | 360.88 | 0.15037 | 0 | 0
| Concrete, 40 MPa, in-situ, no reinforcement, (S40MPA 22MPA AT 3 DAYS 20MM) (Adbri) (NSW) | m³ | 415.12 | 0.17297 | 0 | 0
| Concrete, 40 MPa, in-situ, no reinforcement, (S40MPA PT DECK 25MPA AT 4 DAYS 20MM) (Adbri) (NSW) | m³ | 415.12 | 0.17297 | 0 | 0
| Concrete, 40 MPa, in-situ, no reinforcement, (E40PT22N3M) (Barro Group) (VIC) | m³ | 291 | 0.12125 | 0 | 0
| Concrete, 40 MPa, in-situ, no reinforcement, (E40PT22N3) (Barro Group) (VIC) | m³ | 277 | 0.11542 | 0 | 0
| Concrete, 40 MPa, in-situ, no reinforcement, (E40700) (Barro Group) (VIC) | m³ | 258 | 0.1075 | 0 | 0
| Concrete, 40 MPa, in-situ, no reinforcement, Pre-mix Concrete Normal Class GP blend (Boral) (ACT), (Canberra) Normal Class GP blend 40MPa | m³ | 358 | 0.14917 | 0 | 0
| Concrete, 40 MPa, in-situ, no reinforcement, Pre-mix Concrete Normal Class GP/FA blend (Boral) (ACT), (Canberra) Normal Class GP/FA blend 40 MPa | m³ | 336 | 0.14 | 0 | 0
| Concrete, 40 MPa, in-situ, no reinforcement, Pre-mix Concrete Normal Class GP/GGBFS blend (Boral) (ACT), (Canberra) Normal Class GP/GGBFS blend 40 MPa | m³ | 254 | 0.10583 | 0 | 0
| Concrete, 40 MPa, in-situ, no reinforcement, Pre-mix Concrete ENVIROCRETE 30% (Boral) (ACT), (Canberra) ENVIROCRETE 30% 40 MPa | m³ | 316 | 0.13167 | 0 | 0
| Concrete, 40 MPa, in-situ, no reinforcement, Pre-mix Concrete POST TENSIONED (Boral) (ACT), (Canberra) POST TENSIONED 40MPa 22@3 | m³ | 373 | 0.15542 | 0 | 0
| Concrete, 40 MPa, in-situ, no reinforcement, Pre-mix Concrete ENVIROCRETE 40% (Boral) (ACT), (Canberra) ENVIROCRETE 40% 40 MPa | m³ | 286 | 0.11917 | 0 | 0
| Concrete, 40 MPa, in-situ, no reinforcement, Pre-mix Concrete ENVIROCRETE PLUS (Boral) (ACT), (Canberra) ENVIROCRETE PLUS 40MPa | m³ | 271 | 0.11292 | 0 | 0
| Concrete, 40 MPa, in-situ, no reinforcement, Pre-mix Concrete POST TENSIONED (Boral) (ACT), (Canberra) POST TENSIONED 40MPa 22@4 | m³ | 371 | 0.15458 | 0 | 0
| Concrete, 40 MPa, in-situ, no reinforcement, Pre-mix Concrete POST TENSIONED (Boral) (ACT), (Canberra) POST TENSIONED 40MPa 22@5 | m³ | 372 | 0.155 | 0 | 0
| Concrete, 40 MPa, in-situ, no reinforcement, Pre-mix Concrete ENVISIA (Boral) (ACT), (Canberra) ENVISIA 40MPa | m³ | 251 | 0.10458 | 0 | 0
| Concrete, 40 MPa, in-situ, no reinforcement, Pre-mix Concrete TREMIE (Boral) (ACT), (Canberra) TREMIE 40MPa | m³ | 314 | 0.13083 | 0 | 0
| Concrete, 40 MPa, in-situ, no reinforcement, Pre-mix Concrete SHOTCRETE (Boral) (ACT), (Canberra) SHOTCRETE 40MPa 10MM | m³ | 363 | 0.15125 | 0 | 0
| Concrete, 40 MPa, in-situ, no reinforcement, Pre-mix Concrete TfNSW B80 (Boral) (ACT), (Canberra) TfNSW B80 40MPa 20MM PUMP B1 EXPOSURE | m³ | 320 | 0.13333 | 0 | 0
| Concrete, 40 MPa, in-situ, no reinforcement, Pre-mix Concrete TfNSW B80 (Boral) (ACT), (Canberra) TfNSW B80 40MPa 20MM PUMP B2 EXPOSURE | m³ | 327 | 0.13625 | 0 | 0
| Concrete, 40 MPa, in-situ, no reinforcement, Pre-mix Concrete TfNSW B80 (Boral) (ACT), (Canberra) TfNSW B80 40MPa 20MM TREMIE B2 EXPOSURE | m³ | 336 | 0.14 | 0 | 0
| Concrete, 35 MPa, in-situ, no reinforcement, Pre-mix Concrete TfNSW R83 (Boral) (ACT), (Canberra) TfNSW R83 35MPa 20MM HAND/MACHINE PLACED | m³ | 294 | 0.1225 | 0 | 0
| Concrete, 40 MPa, in-situ, no reinforcement, Pre-mix Concrete Normal Class GP blend (Boral) (NSW), (Newcastle) Normal Class GP blend 40MPa | m³ | 349 | 0.14542 | 0 | 0
| Concrete, 40 MPa, in-situ, no reinforcement, Pre-mix Concrete Normal Class GP/FA blend (Boral) (NSW), (Newcastle) Normal Class GP/FA blend 40 MPa | m³ | 324 | 0.135 | 0 | 0
| Concrete, 40 MPa, in-situ, no reinforcement, Pre-mix Concrete ENVIROCRETE 30% (Boral) (NSW), (Newcastle) ENVIROCRETE 30% 40 MPa | m³ | 304 | 0.12667 | 0 | 0
| Concrete, 40 MPa, in-situ, no reinforcement, Pre-mix Concrete ENVIROCRETE 40% (Boral) (NSW), (Newcastle) ENVIROCRETE 40% 40 MPa | m³ | 276 | 0.115 | 0 | 0
| Concrete, 40 MPa, in-situ, no reinforcement, Pre-mix Concrete ENVIROCRETE PLUS (Boral) (NSW), (Newcastle) ENVIROCRETE PLUS 40MPa | m³ | 265 | 0.11042 | 0 | 0
| Concrete, 40 MPa, in-situ, no reinforcement, Pre-mix Concrete ENVISIA (Boral) (NSW), (Newcastle) ENVISIA 40MPa | m³ | 249 | 0.10375 | 0 | 0
| Concrete, 40 MPa, in-situ, no reinforcement, Pre-mix Concrete POST TENSIONED (Boral) (NSW), (Newcastle) POST TENSIONED 40MPa 22@3 | m³ | 335 | 0.13958 | 0 | 0
| Concrete, 40 MPa, in-situ, no reinforcement, Pre-mix Concrete POST TENSIONED (Boral) (NSW), (Newcastle) POST TENSIONED 40MPa 22@4 | m³ | 323 | 0.13458 | 0 | 0
| Concrete, 40 MPa, in-situ, no reinforcement, Pre-mix Concrete POST TENSIONED (Boral) (NSW), (Newcastle) POST TENSIONED 40MPa 22@5 | m³ | 315 | 0.13125 | 0 | 0
| Concrete, 40 MPa, in-situ, no reinforcement, Pre-mix Concrete TREMIE (Boral) (NSW), (Newcastle) TREMIE 40MPa | m³ | 258 | 0.1075 | 0 | 0
| Concrete, 40 MPa, in-situ, no reinforcement, Pre-mix Concrete SHOTCRETE (Boral) (NSW), (Newcastle) SHOTCRETE 40MPa 10MM | m³ | 309 | 0.12875 | 0 | 0
| Concrete, 40 MPa, in-situ, no reinforcement, Pre-mix Concrete Normal Class GP/GGBFS blend (Boral) (NSW), (Newcastle) Normal Class GP/GGBFS blend 40 MPa | m³ | 247 | 0.10292 | 0 | 0
| Concrete, 40 MPa, in-situ, no reinforcement, Pre-mix Concrete TfNSW B80 (Boral) (NSW), (Newcastle) TfNSW B80 40MPa 20MM PUMP B1 EXPOSURE | m³ | 308 | 0.12833 | 0 | 0
| Concrete, 40 MPa, in-situ, no reinforcement, Pre-mix Concrete TfNSW B80 (Boral) (NSW), (Newcastle) TfNSW B80 40MPa 20MM PUMP B2 EXPOSURE | m³ | 314 | 0.13083 | 0 | 0
| Concrete, 40 MPa, in-situ, no reinforcement, Pre-mix Concrete TfNSW B80 (Boral) (NSW), (Newcastle) TfNSW B80 40MPa 20MM TREMIE B2 EXPOSURE | m³ | 322 | 0.13417 | 0 | 0
| Concrete, 40 MPa, in-situ, no reinforcement, Pre-mix Concrete Normal Class GP blend (Boral) (NSW), (Sydney) Normal Class GP blend 40MPa | m³ | 357 | 0.14875 | 0 | 0
| Concrete, 40 MPa, in-situ, no reinforcement, Pre-mix Concrete Normal Class GP/FA blend (Boral) (NSW), (Sydney) Normal Class GP/FA blend 40 MPa | m³ | 333 | 0.13875 | 0 | 0
| Concrete, 40 MPa, in-situ, no reinforcement, Pre-mix Concrete Normal Class GP/GGBFS blend (Boral) (NSW), (Sydney) Normal Class GP/GGBFS blend 40 MPa | m³ | 250 | 0.10417 | 0 | 0
| Concrete, 40 MPa, in-situ, no reinforcement, Pre-mix Concrete Normal Class GP/GGBFS /FA blend (Boral) (NSW), (Sydney) Normal Class GP/GGBFS /FA blend 40 MPa | m³ | 246 | 0.1025 | 0 | 0
| Concrete, 40 MPa, in-situ, no reinforcement, Pre-mix Concrete ENVIROCRETE 30% (Boral) (NSW), (Sydney) ENVIROCRETE 30% 40 MPa | m³ | 312 | 0.13 | 0 | 0
| Concrete, 40 MPa, in-situ, no reinforcement, Pre-mix Concrete ENVIROCRETE 40% (Boral) (NSW), (Sydney) ENVIROCRETE 40% 40 MPa | m³ | 282 | 0.1175 | 0 | 0
| Concrete, 40 MPa, in-situ, no reinforcement, Pre-mix Concrete ENVIROCRETE PLUS (Boral) (NSW), (Sydney) ENVIROCRETE PLUS 40MPa | m³ | 272 | 0.11333 | 0 | 0
| Concrete, 40 MPa, in-situ, no reinforcement, Pre-mix Concrete TREMIE (Boral) (NSW), (Sydney) TREMIE 40MPa | m³ | 258 | 0.1075 | 0 | 0
| Concrete, 40 MPa, in-situ, no reinforcement, Pre-mix Concrete ENVISIA (Boral) (NSW), (Sydney) ENVISIA 40MPa | m³ | 249 | 0.10375 | 0 | 0
| Concrete, 40 MPa, in-situ, no reinforcement, Pre-mix Concrete SHOTCRETE (Boral) (NSW), (Sydney) SHOTCRETE 40MPa 10MM | m³ | 309 | 0.12875 | 0 | 0
| Concrete, 40 MPa, in-situ, no reinforcement, Pre-mix Concrete POST TENSIONED (Boral) (NSW), (Sydney) POST TENSIONED 40MPa 22@3 | m³ | 342 | 0.1425 | 0 | 0
| Concrete, 40 MPa, in-situ, no reinforcement, Pre-mix Concrete POST TENSIONED (Boral) (NSW), (Sydney) POST TENSIONED 40MPa 22@4 | m³ | 335 | 0.13958 | 0 | 0
| Concrete, 40 MPa, in-situ, no reinforcement, Pre-mix Concrete POST TENSIONED (Boral) (NSW), (Sydney) POST TENSIONED 40MPa 22@5 | m³ | 325 | 0.13542 | 0 | 0
| Concrete, 40 MPa, in-situ, no reinforcement, Pre-mix Concrete TfNSW B80 (Boral) (NSW), (Sydney) TfNSW B80 40MPa 20MM TREMIE B2 EXPOSURE | m³ | 235 | 0.097917 | 0 | 0
| Concrete, 35 MPa, in-situ, no reinforcement, Pre-mix Concrete TfNSW R83 (Boral) (NSW), (Sydney) TfNSW R83 35MPa 20MM HAND/MACHINE PLACED | m³ | 289 | 0.12042 | 0 | 0
| Concrete, 40 MPa, in-situ, no reinforcement, Pre-mix Concrete TfNSW B80 (Boral) (NSW), (Sydney) TfNSW B80 40MPa 20MM PUMP B1 EXPOSURE | m³ | 313 | 0.13042 | 0 | 0
| Concrete, 40 MPa, in-situ, no reinforcement, Pre-mix Concrete TfNSW B80 (Boral) (NSW), (Sydney) TfNSW B80 40MPa 20MM PUMP B2 EXPOSURE | m³ | 231 | 0.09625 | 0 | 0
| Concrete, 40 MPa, in-situ, no reinforcement, Pre-mix Concrete Normal Class GP blend (Boral) (NSW), (Wollongong) Normal Class GP blend 40MPa | m³ | 354 | 0.1475 | 0 | 0
| Concrete, 40 MPa, in-situ, no reinforcement, Pre-mix Concrete Normal Class GP/FA blend (Boral) (NSW), (Wollongong) Normal Class GP/FA blend 40 MPa | m³ | 330 | 0.1375 | 0 | 0
| Concrete, 40 MPa, in-situ, no reinforcement, Pre-mix Concrete Normal Class GP/GGBFS blend (Boral) (NSW), (Wollongong) Normal Class GP/GGBFS blend 40 MPa | m³ | 245 | 0.10208 | 0 | 0
| Concrete, 40 MPa, in-situ, no reinforcement, Pre-mix Concrete TfNSW B80 (Boral) (NSW), (Wollongong) TfNSW B80 40MPa 20MM PUMP B1 EXPOSURE | m³ | 313 | 0.13042 | 0 | 0
| Concrete, 40 MPa, in-situ, no reinforcement, Pre-mix Concrete Normal Class GP/GGBFS /FA blend (Boral) (NSW), (Wollongong) Normal Class GP/GGBFS /FA blend 40 MPa | m³ | 256 | 0.10667 | 0 | 0
| Concrete, 40 MPa, in-situ, no reinforcement, Pre-mix Concrete TfNSW B80 (Boral) (NSW), (Wollongong) TfNSW B80 40MPa 20MM PUMP B2 EXPOSURE | m³ | 320 | 0.13333 | 0 | 0
| Concrete, 40 MPa, in-situ, no reinforcement, Pre-mix Concrete TfNSW B80 (Boral) (NSW), (Wollongong) TfNSW B80 40MPa 20MM TREMIE B2 EXPOSURE | m³ | 329 | 0.13708 | 0 | 0
| Concrete, 35 MPa, in-situ, no reinforcement, Pre-mix Concrete TfNSW R83 (Boral) (NSW), (Wollongong) TfNSW R83 35MPa 20MM HAND/MACHINE PLACED | m³ | 287 | 0.11958 | 0 | 0
| Concrete, 40 MPa, in-situ, no reinforcement, Pre-mix Concrete ENVIROCRETE 30% (Boral) (NSW), (Wollongong) ENVIROCRETE 30% 40 MPa | m³ | 310 | 0.12917 | 0 | 0
| Concrete, 40 MPa, in-situ, no reinforcement, Pre-mix Concrete ENVIROCRETE 40% (Boral) (NSW), (Wollongong) ENVIROCRETE 40% 40 MPa | m³ | 278 | 0.11583 | 0 | 0
| Concrete, 40 MPa, in-situ, no reinforcement, Pre-mix Concrete ENVIROCRETE PLUS (Boral) (NSW), (Wollongong) ENVIROCRETE PLUS 40MPa | m³ | 268 | 0.11167 | 0 | 0
| Concrete, 40 MPa, in-situ, no reinforcement, Pre-mix Concrete ENVISIA (Boral) (NSW), (Wollongong) ENVISIA 40MPa | m³ | 247 | 0.10292 | 0 | 0
| Concrete, 40 MPa, in-situ, no reinforcement, Pre-mix Concrete POST TENSIONED (Boral) (NSW), (Wollongong) POST TENSIONED 40MPa 22@3 | m³ | 339 | 0.14125 | 0 | 0
| Concrete, 40 MPa, in-situ, no reinforcement, Pre-mix Concrete POST TENSIONED (Boral) (NSW), (Wollongong) POST TENSIONED 40MPa 22@4 | m³ | 330 | 0.1375 | 0 | 0
| Concrete, 40 MPa, in-situ, no reinforcement, Pre-mix Concrete POST TENSIONED (Boral) (NSW), (Wollongong) POST TENSIONED 40MPa 22@5 | m³ | 321 | 0.13375 | 0 | 0
| Concrete, 40 MPa, in-situ, no reinforcement, Pre-mix Concrete TREMIE (Boral) (NSW), (Wollongong) TREMIE 40MPa | m³ | 309 | 0.12875 | 0 | 0
| Concrete, 40 MPa, in-situ, no reinforcement, Pre-mix Concrete SHOTCRETE (Boral) (NSW), (Wollongong) SHOTCRETE 40MPa 10MM | m³ | 374 | 0.15583 | 0 | 0
| Concrete, 40 MPa, in-situ, no reinforcement, Pre-mix Concrete Normal Class GP blend (Boral) (TAS), (Hobart) Normal Class GP blend 40MPa | m³ | 382 | 0.15917 | 0 | 0
| Concrete, 40 MPa, in-situ, no reinforcement, Pre-mix Concrete ENVISIA (Boral) (TAS), (Hobart) ENVISIA 40 MPa | m³ | 340 | 0.14167 | 0 | 0
| Concrete, 40 MPa, in-situ, no reinforcement, Pre-mix Concrete Normal Class GP blend (Boral) (TAS), (Launceston) Normal Class GP blend 40MPa | m³ | 372 | 0.155 | 0 | 0
| Concrete, 40 MPa, in-situ, no reinforcement, Pre-mix Concrete ENVISIA (Boral) (TAS), (Launceston) ENVISIA 40 MPa | m³ | 330 | 0.1375 | 0 | 0
| Concrete, 40 MPa, in-situ, no reinforcement, GP, Normal Class (WA Premix) (WA), (Perth) | m³ | 434 | 0.18083 | 0 | 0
| Concrete, 40 MPa, in-situ, no reinforcement, Blend, Normal Class (WA Premix) (WA), (Perth) | m³ | 239 | 0.099583 | 0 | 0
| Concrete, 40 MPa, in-situ, no reinforcement, AH6395, Special Class (WA Premix) (WA), (Perth) | m³ | 215 | 0.089583 | 0 | 0
| Concrete, 40 MPa, in-situ, no reinforcement, AH6415, Special Class (WA Premix) (WA), (Perth) | m³ | 237 | 0.09875 | 0 | 0
| Concrete, 40 MPa, in-situ, no reinforcement, AH6416, Special Class (WA Premix) (WA), (Perth) | m³ | 238 | 0.099167 | 0 | 0
| Concrete, 40 MPa, in-situ, no reinforcement, BH6395, Special Class (WA Premix) (WA), (Perth) | m³ | 215 | 0.089583 | 0 | 0
| Concrete, 40 MPa, in-situ, no reinforcement, CH1420, Special Class (WA Premix) (WA), (Perth) | m³ | 483 | 0.20125 | 0 | 0
| Concrete, 40 MPa, in-situ, no reinforcement, CH6422, Special Class (WA Premix) (WA), (Perth) | m³ | 240 | 0.1 | 0 | 0
| Concrete, 40 MPa, in-situ, no reinforcement, BP6418, Special Class (WA Premix) (WA), (Perth) | m³ | 242 | 0.10083 | 0 | 0
| Concrete, 40 MPa, in-situ, no reinforcement, BP8418, Special Class (WA Premix) (WA), (Perth) | m³ | 254 | 0.10583 | 0 | 0
| Concrete, 40 MPa, in-situ, no reinforcement, AH1395, Special Class (WA Premix) (WA), (Perth) | m³ | 460 | 0.19167 | 0 | 0
| Concrete, 40 MPa, in-situ, no reinforcement, AH1404, Special Class (WA Premix) (WA), (Perth) | m³ | 470 | 0.19583 | 0 | 0
| Concrete, 40 MPa, in-situ, no reinforcement, BH1395, Special Class (WA Premix) (WA), (Perth) | m³ | 460 | 0.19167 | 0 | 0
| Concrete, 40 MPa, in-situ, no reinforcement, BKA410, Special Class (WA Premix) (WA), (Perth) | m³ | 367 | 0.15292 | 0 | 0
| Concrete, 40 MPa, in-situ, no reinforcement, CK9439, Special Class (WA Premix) (WA), (Perth) | m³ | 499 | 0.20792 | 0 | 0
| Concrete, 40 MPa, in-situ, no reinforcement, CC1421, Special Class (WA Premix) (WA), (Perth) | m³ | 485 | 0.20208 | 0 | 0
| Concrete, 40 MPa, in-situ, no reinforcement, Ready-Mix Concrete (LC)50 (Concrite) (NSW) (Sydney Region, NSW) | m³ | 219 | 0.09125 | 0 | 0
| Concrete, 40 MPa, in-situ, no reinforcement, Ready-Mix Concrete (LC)40 (Concrite) (NSW) (Sydney Region, NSW) | m³ | 253 | 0.10542 | 0 | 0
| Concrete, 40 MPa, in-situ, no reinforcement, Ready-Mix Concrete (LC)30 (Concrite) (NSW) (Sydney Region, NSW) | m³ | 326 | 0.13583 | 0 | 0
| Concrete, 40 MPa, in-situ, no reinforcement, Ready-Mix Concrete (LCHP) (Concrite) (NSW) (Sydney Region, NSW) | m³ | 267 | 0.11125 | 0 | 0
| Concrete, 40 MPa, in-situ, no reinforcement, Ready-Mix Concrete (LCP) (Concrite) (NSW) (Sydney Region, NSW) | m³ | 280 | 0.11667 | 0 | 0
| Concrete, 40 MPa, in-situ, no reinforcement, Ready-Mix Concrete Normal class GP blend (Concrite) (NSW) (Sydney Region, NSW) | m³ | 341 | 0.14208 | 0 | 0
| Concrete, 40 MPa, in-situ, no reinforcement, Ready-Mix Concrete POST TENSIONED (Concrite) (NSW) (Sydney Region, NSW) | m³ | 325 | 0.13542 | 0 | 0
| Concrete, 40 MPa, in-situ, no reinforcement, Ready-Mix Concrete TREMIE 40MPa (Concrite) (NSW) (Sydney Region, NSW) | m³ | 317 | 0.13208 | 0 | 0
| Concrete, 40 MPa, in-situ, no reinforcement, Ready-Mix Concrete TfNSW B80 20MM PUMP B1 EXPOSURE (Concrite) (NSW) (Sydney Region, NSW) | m³ | 317 | 0.13208 | 0 | 0
| Concrete, 40 MPa, in-situ, no reinforcement, Ready-Mix Concrete TfNSW B80 20MM PUMP B2 EXPOSURE (Concrite) (NSW) (Sydney Region, NSW) | m³ | 248 | 0.10333 | 0 | 0
| Concrete, 40 MPa, in-situ, no reinforcement, Ready-Mix Concrete SLAG AGG CONCRETE MIX, (LC)50 (Concrite) (NSW) (Sydney Region, NSW) | m³ | 233 | 0.097083 | 0 | 0
| Concrete, 40 MPa, in-situ, no reinforcement, Ready-Mix Concrete SLAG AGG CONCRETE MIX, (LC)40 (Concrite) (NSW) (Sydney Region, NSW) | m³ | 262 | 0.10917 | 0 | 0
| Concrete, 40 MPa, in-situ, no reinforcement, Ready-Mix Concrete SLAG AGG CONCRETE MIX, (LC)30 (Concrite) (NSW) (Sydney Region, NSW) | m³ | 306 | 0.1275 | 0 | 0
| Concrete, 40 MPa, in-situ, no reinforcement, Ready-Mix Concrete (LC)30 40MPa (Concrite) (NSW) (Southern Highlands, NSW) | m³ | 320 | 0.13333 | 0 | 0
| Concrete, 40 MPa, in-situ, no reinforcement, Ready-Mix Concrete NORMAL CLASS GP BLEND (Concrite) (NSW) (Southern Highlands, NSW) | m³ | 369 | 0.15375 | 0 | 0
| Concrete, 40 MPa, in-situ, no reinforcement, Ready-Mix Concrete POST TENSIONED 40MPa 22@4 (Concrite) (NSW) (Southern Highlands, NSW) | m³ | 371 | 0.15458 | 0 | 0
| Concrete, 40 MPa, in-situ, no reinforcement, Ready-Mix Concrete LC30 40MPa (Concrite) (ACT) (Canberra, ACT) | m³ | 330 | 0.1375 | 0 | 0
| Concrete, 40 MPa, in-situ, no reinforcement, Ready-Mix Concrete NORMAL CLASS GP BLEND (Concrite) (ACT) (Canberra, ACT) | m³ | 367 | 0.15292 | 0 | 0
| Concrete, 40 MPa, in-situ, no reinforcement, Ready-Mix Concrete POST TENSIONED 40MPa 22@5 (Concrite) (ACT) (Canberra, ACT) | m³ | 313 | 0.13042 | 0 | 0
| Concrete, 40 MPa, in-situ, no reinforcement, Ready-Mix Concrete SHOTCRETE 40MPa 10MM (Concrite) (ACT) (Canberra, ACT) | m³ | 363 | 0.15125 | 0 | 0
| Concrete, 40 MPa, in-situ, no reinforcement, Ready-Mix Concrete TFNSW B80 20MM PUMP B1 EXPOSURE (Concrite) (ACT) (Canberra, ACT) | m³ | 322 | 0.13417 | 0 | 0
| Concrete, 40 MPa, in-situ, no reinforcement, Ready-Mix Concrete TFNSW B80 20MM TREMIE B2 EXPOSURE (Concrite) (ACT) (Canberra, ACT) | m³ | 366 | 0.1525 | 0 | 0
| Concrete, 40 MPa, in-situ, no reinforcement, (Futurecrete® S40MPA JUMP/ SLIP/COLUMNS 10MM SP) (Adbri) (NSW) | m³ | 324.8886 | 0.13537 | 0 | 0
| Concrete, 40 MPa, in-situ, no reinforcement, (Futurecrete® Ultra N Class Ternary 40 MPa) (Adbri) (NSW) | m³ | 301.2464 | 0.12552 | 0 | 0
| Concrete, 40 MPa, in-situ, no reinforcement, (Futurecrete® Ultra S40 10MM RMS B80 B2 HWC) (Adbri) (NSW) | m³ | 283.526 | 0.11814 | 0 | 0
| Concrete, 40 MPa, in-situ, no reinforcement, (Futurecrete® Ultra S40MPA BLOCKFILL 10MM 230MM SLUMP SP) (Adbri) (NSW) | m³ | 282.866 | 0.11786 | 0 | 0
| Concrete, 40 MPa, in-situ, no reinforcement, (Futurecrete® Ultra S40MPA BLOCKFILL 10MM) (Adbri) (NSW) | m³ | 280.5056 | 0.11688 | 0 | 0
| Concrete, 40 MPa, in-situ, no reinforcement, (Futurecrete® Ultra S40MPA PILE/ TREMIE 10MM SP) (Adbri) (NSW) | m³ | 280.4656 | 0.11686 | 0 | 0
| Concrete, 40 MPa, in-situ, no reinforcement, (Futurecrete® Ultra S40MPA 10MM RITEK SYSTEM) (Adbri) (NSW) | m³ | 278.0853 | 0.11587 | 0 | 0
| Concrete, 40 MPa, in-situ, no reinforcement, (Futurecrete® Ultra S40MPA 10MM AFS WALL SYSTEM) (Adbri) (NSW) | m³ | 275.7349 | 0.11489 | 0 | 0
| Concrete, 40 MPa, in-situ, no reinforcement, (Futurecrete® S Class GP/GL 40 MPa) (Adbri) (SA) | m³ | 305.81 | 0.12742 | 0 | 0
| Concrete, 40 MPa, in-situ, no reinforcement, (Adbri N Class GP/GL 40 MPa) (Adbri) (SA) | m³ | 290.99 | 0.12125 | 0 | 0
| Concrete, 35 MPa, in-situ, no reinforcement, (Futurecrete® S35MPA S CLASS 20MM R83 HAND PLACE) (Adbri) (NSW) | m³ | 279.3202 | 0.11638 | 0 | 0
| Concrete, 40 MPa, in-situ, no reinforcement, (R4020B)(GB) (BCG) (WA), (Perth) | m³ | 321.8 | 0.13408 | 0 | 0
| Concrete, 40 MPa, in-situ, no reinforcement, (Futurecrete® Special GP/GL:Slag 40 MPa 4D 85/60) (Adbri) (SA) | m³ | 227.06 | 0.094608 | 0 | 0
| Concrete, 40 MPa, in-situ, no reinforcement, (QE407LSPR) (Ecopact) (Holcim) (QLD), Gold Coast | m³ | 295.67 | 0.1232 | 0 | 0
| Concrete, 40 MPa, in-situ, no reinforcement, (R4020A)(GP) (BCG) (WA), (Perth) | m³ | 432.5 | 0.18021 | 0 | 0
| Concrete, 40 MPa, in-situ, no reinforcement, (WE404EQ01)(Ecopact) (Holcim) (WA), (Perth Metro) | m³ | 225.73 | 0.094054 | 0 | 0
| Concrete, 40 MPa, in-situ, no reinforcement, (TR4010E1)(LH) (BCG) (WA), (Perth) | m³ | 243.66 | 0.10153 | 0 | 0
| Concrete, 40 MPa, in-situ, no reinforcement, (Adbri Concrete N Class GP:GL 40 MPa- Winnellie) (Adbri) (NT) | m³ | 403.256 | 0.16802 | 0 | 0
| Concrete, 40 MPa, in-situ, no reinforcement, (VE402EF2) (Ecopact) (Holcim) (VIC) | m³ | 286.46 | 0.11936 | 0 | 0
| Concrete, 40 MPa, in-situ, no reinforcement, (QE402EBF1) (Ecopact) (Holcim) (QLD) (Brisbane) | m³ | 333.34 | 0.13889 | 0 | 0
| Concrete, 40 MPa, in-situ, no reinforcement, (SE401EAV6) (Ecopact) (Holcim) (SA) (Adelaide) | m³ | 294.37 | 0.12265 | 0 | 0
| Concrete, 40 MPa, in-situ, no reinforcement, (CS4020A9)(GP) (BCG) (WA), (Perth) | m³ | 465.94 | 0.19414 | 0 | 0
| Concrete, 40 MPa, in-situ, no reinforcement, (VE401EAP) (Ecopact) (Holcim) (VIC) | m³ | 293.32 | 0.12222 | 0 | 0
| Concrete, 40 MPa, in-situ, no reinforcement, (40MPa 7MM BLOCKMIX) (Adbri) (QLD) | m³ | 292.318 | 0.1218 | 0 | 0
| Concrete, 40 MPa, in-situ, no reinforcement, (CS4020BGS)(B) (BCG) (WA), (Perth) | m³ | 288.28 | 0.12012 | 0 | 0
| Concrete, 40 MPa, in-situ, no reinforcement, (SE401E3) (Ecopact) (Holcim) (SA) (Adelaide) | m³ | 271.31 | 0.11305 | 0 | 0
| Concrete, 40 MPa, in-situ, no reinforcement, (SE402E3) (Ecopact) (Holcim) (SA) (Adelaide) | m³ | 264.31 | 0.11013 | 0 | 0
| Concrete, 40 MPa, in-situ, no reinforcement, (QE402EBR2) (Ecopact) (Holcim) (QLD) (Brisbane) | m³ | 303.2 | 0.12633 | 0 | 0
| Concrete, 40 MPa, in-situ, no reinforcement, (QE402EBR1) (Ecopact) (Holcim) (QLD) (Brisbane) | m³ | 296.19 | 0.12341 | 0 | 0
| Concrete, 40 MPa, in-situ, no reinforcement, (QE402EXT1) (Ecopact) (Holcim) (QLD) (Brisbane) | m³ | 296.19 | 0.12341 | 0 | 0
| Concrete, 40 MPa, in-situ, no reinforcement, (QE402LPN2) (Ecopact) (Holcim) (QLD) (Brisbane) | m³ | 289.18 | 0.12049 | 0 | 0
| Concrete, 40 MPa, in-situ, no reinforcement, (VE402EVR2) (Ecopact) (Holcim) (VIC) | m³ | 247.27 | 0.10303 | 0 | 0
| Concrete, 40 MPa, in-situ, no reinforcement, (Futurecrete® N Class GP/GL:Slag 40 MPa) (Adbri) (VIC) | m³ | 253.19 | 0.1055 | 0 | 0
| Concrete, 40 MPa, in-situ, no reinforcement, (QE401E100)(Ecopact) (Holcim) (QLD) (Sunshine Coast) | m³ | 225.25 | 0.093854 | 0 | 0
| Concrete, 40 MPa, in-situ, no reinforcement, (QE402E)(Ecopact) (Holcim) (QLD) (Sunshine Coast) | m³ | 215.23 | 0.089679 | 0 | 0
| Concrete, 40 MPa, in-situ, no reinforcement,Pronto (EPT4035) (Barro Group) (VIC) | m³ | 244.083 | 0.1017 | 0 | 0
| Concrete, 40 MPa, in-situ, no reinforcement, (Futurecrete® Ultra N Class GP/GL:Slag 40 MPa) (Adbri) (VIC) | m³ | 210.19 | 0.087579 | 0 | 0
| Concrete, 40 MPa, in-situ, no reinforcement, (NE401E5)(Ecopact) (Holcim) (NSW), (Sydney) | m³ | 202.17 | 0.084238 | 0 | 0
| Concrete, 40 MPa, in-situ, no reinforcement,Pronto (EPT4050) (Barro Group) (VIC) | m³ | 214.114 | 0.089214 | 0 | 0

## Concrete_50MPa
Concrete_50MPa
Material category description: | Any concrete mix with a strength rating of 50 MPa or lower and greater than 40 MPa
Qualitative assessment: | Strong market coverage. Only Australasian EPDs well spread throughout Australia and across multiple suppliers. Average compares well to other sources of EFs. No weighted average possible. Unknown how much SCM based concretes are sold versus GP concrete.
Geographical rating | Tier 1
EF source data rating | Tier 1
Market coverage rating | Tier 1
TOTAL | Tier 1
Notes: | The material category is based on the strength of concrete. Concrete mixes from all states and territories and with or without supplementary cementious materials are included in this dataset. This provides a conservative default value for the material category. Promoting the use of specific published EFs based on the concrete product used.
Data sources and statistics:
|  |  | Emissions |  | Storage
| >40 MPa to ≤50 MPa | Declared unit | Upfront carbon emissions (kg CO2e/quantity) | Upfront carbon emissions (kg CO2e/kg) | Upfront carbon storage (kg CO2e/quantity) | Upfront carbon storage (kg CO2e/kg)
|  | Quantity | m³ | kg | m³ | kg
|  | Max | 609.233 | 0.25385 | 0 | 0
|  | Min | 101 | 0.042083 | 0 | 0
|  | Average | 356.9669 | 0.14874 | 0 | 0
List
| Concrete, 50 MPa, in-situ, no reinforcement, (R5020B)(GB) (BCG) (WA), (Perth) | m³ | 386.63 | 0.1611 | 0 | 0
| Concrete, 50 MPa, in-situ, no reinforcement, (VE501EVMW) (Ecopact) (Holcim) (VIC) | m³ | 272.38 | 0.11349 | 0 | 0
| Concrete, 50 MPa, in-situ, no reinforcement, (SE502E56) (Ecopact) (Holcim) (SA) (Adelaide) | m³ | 328.38 | 0.13683 | 0 | 0
| Concrete, 50 MPa, in-situ, no reinforcement, (SE501EAV) (Ecopact) (Holcim) (SA) (Adelaide) | m³ | 330.38 | 0.13766 | 0 | 0
| Concrete, 50 MPa, in-situ, no reinforcement, (SE501E3) (Ecopact) (Holcim) (SA) (Adelaide) | m³ | 312.34 | 0.13014 | 0 | 0
| Concrete, 50 MPa, in-situ, no reinforcement, (SE501E5) (Ecopact) (Holcim) (SA) (Adelaide) | m³ | 313.34 | 0.13056 | 0 | 0
| Concrete, 50 MPa, in-situ, no reinforcement, (SE502E2) (Ecopact) (Holcim) (SA) (Adelaide) | m³ | 304.33 | 0.1268 | 0 | 0
| Concrete, 50 MPa, in-situ, no reinforcement, (SE501EDTW) (Ecopact) (Holcim) (SA) (Adelaide) | m³ | 388.42 | 0.16184 | 0 | 0
| Concrete, 50 MPa, in-situ, no reinforcement, (SE502E3) (Ecopact) (Holcim) (SA) (Adelaide) | m³ | 305.33 | 0.12722 | 0 | 0
| Concrete, 50 MPa, in-situ, no reinforcement, (50MPa 7MM BLOCKMIX) (Adbri) (QLD) | m³ | 336.36 | 0.14015 | 0 | 0
| Concrete, 50 MPa, in-situ, no reinforcement, (VE501E56) (Ecopact) (Holcim) (VIC) | m³ | 340.36 | 0.14182 | 0 | 0
| Concrete, 50 MPa, in-situ, no reinforcement, (VE502E) (Ecopact) (Holcim) (VIC) | m³ | 303.32 | 0.12638 | 0 | 0
| Concrete, 50 MPa, in-situ, no reinforcement, (VE502E5) (Ecopact) (Holcim) (VIC) | m³ | 294.31 | 0.12263 | 0 | 0
| Concrete, 50 MPa, in-situ, no reinforcement, (E50SPLS) (Barro Group) (VIC) | m³ | 243.253 | 0.10136 | 0 | 0
| Concrete, 50 MPa, in-situ, no reinforcement, (VE502EVR2) (Ecopact) (Holcim) (VIC) | m³ | 279.29 | 0.11637 | 0 | 0
| Concrete, 50 MPa, in-situ, no reinforcement, (50MPa 14MM TREMIE 160 SLUMP) (Adbri) (VIC) | m³ | 293.29 | 0.1222 | 0 | 0
| Concrete, 50 MPa, in-situ, no reinforcement, (VE501EAV) (Ecopact) (Holcim) (VIC) | m³ | 307.3 | 0.12804 | 0 | 0
| Concrete, 50 MPa, in-situ, no reinforcement, (Futurecrete® N class GP/GL:Slag 50 MPa) (Adbri) (QLD) | m³ | 344.336 | 0.14347 | 0 | 0
| Concrete, 50 MPa, in-situ, no reinforcement, (NE502E1A1)(Ecopact) (Holcim) (NSW), (Sydney) | m³ | 353.33 | 0.14722 | 0 | 0
| Concrete, 50 MPa, in-situ, no reinforcement, (VE501EAP) (Ecopact) (Holcim) (VIC) | m³ | 375.34 | 0.15639 | 0 | 0
| Concrete, 50 MPa, in-situ, no reinforcement, (Futurecrete® Ultra N Class GP/GL:Slag 50 MPa) (Adbri) (VIC) | m³ | 242.21 | 0.10092 | 0 | 0
| Concrete, 50 MPa, in-situ, no reinforcement, (NE501E1)(Ecopact) (Holcim) (NSW), (Sydney) | m³ | 247.21 | 0.103 | 0 | 0
| Concrete, 50 MPa, in-situ, no reinforcement, (NE501E5)(Ecopact) (Holcim) (NSW), (Sydney) | m³ | 248.21 | 0.10342 | 0 | 0
| Concrete, 50 MPa, in-situ, no reinforcement, (50MPa 20MM 3 GST POINTS CONCRETE) (Adbri) (VIC) | m³ | 298.25 | 0.12427 | 0 | 0
| Concrete, 50 MPa, in-situ, no reinforcement, (QE502MRF4) (Ecopact) (Holcim) (QLD) (Brisbane) | m³ | 400.33 | 0.1668 | 0 | 0
| Concrete, 50 MPa, in-situ, no reinforcement, (NE502E1)(Ecopact) (Holcim) (NSW), (Sydney) | m³ | 243.2 | 0.10133 | 0 | 0
| Concrete, 50 MPa, in-situ, no reinforcement, (NE502E5)(Ecopact) (Holcim) (NSW), (Sydney) | m³ | 244.2 | 0.10175 | 0 | 0
| Concrete, 50 MPa, in-situ, no reinforcement, (Futurecrete® N Class GP:GL:Slag 50 MPa - Winnellie) (Adbri) (NT) | m³ | 351.286 | 0.14637 | 0 | 0
| Concrete, 50 MPa, in-situ, no reinforcement, (50MPa 14MM TRAMWAYS 25% SLAG) (Adbri) (VIC) | m³ | 332.27 | 0.13845 | 0 | 0
| Concrete, 50 MPa, in-situ, no reinforcement, (QE501EEZY) (Ecopact) (Holcim) (QLD), Gold Coast | m³ | 301.24 | 0.12552 | 0 | 0
| Concrete, 50 MPa, in-situ, no reinforcement, (QE502E100) (Ecopact) (Holcim) (QLD) (Brisbane) | m³ | 294.23 | 0.1226 | 0 | 0
| Concrete, 50 MPa, in-situ, no reinforcement, (QE501EEZY) (Ecopact) (Holcim) (QLD) (Brisbane) | m³ | 307.24 | 0.12802 | 0 | 0
| Concrete, 50 MPa, in-situ, no reinforcement, (QE501EL21) (Ecopact) (Holcim) (QLD), Gold Coast | m³ | 308.24 | 0.12843 | 0 | 0
| Concrete, 50 MPa, in-situ, no reinforcement, (QE501EDUF) (Ecopact) (Holcim) (QLD), Gold Coast | m³ | 309.24 | 0.12885 | 0 | 0
| Concrete, 50 MPa, in-situ, no reinforcement, (Adbri concrete N class GP/GL 50 MPa) (Adbri) (QLD) | m³ | 482.371 | 0.20099 | 0 | 0
| Concrete, 50 MPa, in-situ, no reinforcement, (QE507EBMX) (Ecopact) (Holcim) (QLD) (Brisbane) | m³ | 299.23 | 0.12468 | 0 | 0
| Concrete, 50 MPa, in-situ, no reinforcement, (QE502EEZY) (Ecopact) (Holcim) (QLD) (Brisbane) | m³ | 299.23 | 0.12468 | 0 | 0
| Concrete, 50 MPa, in-situ, no reinforcement, (QE501E100) (Ecopact) (Holcim) (QLD), Gold Coast | m³ | 301.23 | 0.12551 | 0 | 0
| Concrete, 50 MPa, in-situ, no reinforcement, (QE502E100) (Ecopact) (Holcim) (QLD), Gold Coast | m³ | 288.22 | 0.12009 | 0 | 0
| Concrete, 50 MPa, in-situ, no reinforcement, (QE501E100) (Ecopact) (Holcim) (QLD) (Brisbane) | m³ | 302.23 | 0.12593 | 0 | 0
| Concrete, 50 MPa, in-situ, no reinforcement, (QE501EDUF) (Ecopact) (Holcim) (QLD) (Brisbane) | m³ | 280.21 | 0.11675 | 0 | 0
| Concrete, 50 MPa, in-situ, no reinforcement, (Adbri concrete N class GP/GL:FA 50 MPa) (Adbri) (QLD) | m³ | 397.291 | 0.16554 | 0 | 0
| Concrete, 50 MPa, in-situ, no reinforcement, (QE501E200) (Ecopact) (Holcim) (QLD) (Brisbane) | m³ | 336.24 | 0.1401 | 0 | 0
| Concrete, 50 MPa, in-situ, no reinforcement, (QE501E200) (Ecopact) (Holcim) (QLD), Gold Coast | m³ | 327.23 | 0.13635 | 0 | 0
| Concrete, 50 MPa, in-situ, no reinforcement, (WE501E2)(Ecopact) (Holcim) (WA), (Perth Metro) | m³ | 313.21 | 0.1305 | 0 | 0
| Concrete, 50 MPa, in-situ, no reinforcement, (WE501E4)(Ecopact) (Holcim) (WA), (Perth Metro) | m³ | 313.21 | 0.1305 | 0 | 0
| Concrete, 50 MPa, in-situ, no reinforcement, (WE502E2)(Ecopact) (Holcim) (WA), (Perth Metro) | m³ | 320.21 | 0.13342 | 0 | 0
| Concrete, 50 MPa, in-situ, no reinforcement, (WE502E4)(Ecopact) (Holcim) (WA), (Perth Metro) | m³ | 320.21 | 0.13342 | 0 | 0
| Concrete, 50 MPa, in-situ, no reinforcement, (QE502LPN2) (Ecopact) (Holcim) (QLD) (Brisbane) | m³ | 398.26 | 0.16594 | 0 | 0
| Concrete, 50 MPa, in-situ, no reinforcement, (QE502LPN2) (Ecopact) (Holcim) (QLD), Gold Coast | m³ | 363.23 | 0.15135 | 0 | 0
| Concrete, 50 MPa, in-situ, no reinforcement, (50MPa 20MM PANEL CONCRETE 120 SLUMP) (Adbri) (VIC) | m³ | 382.23 | 0.15926 | 0 | 0
| Concrete, 50 MPa, in-situ, no reinforcement, (QE501ELCF) (Ecopact) (Holcim) (QLD) (Brisbane) | m³ | 320.19 | 0.13341 | 0 | 0
| Concrete, 50 MPa, in-situ, no reinforcement, (Adbri Concrete N Class GP/GL 50 MPa) (Adbri) (VIC) | m³ | 370.21 | 0.15425 | 0 | 0
| Concrete, 50 MPa, in-situ, no reinforcement, (QE501ECFA) (Ecopact) (Holcim) (QLD) (Brisbane) | m³ | 320.18 | 0.13341 | 0 | 0
| Concrete, 50 MPa, in-situ, no reinforcement, (VE502ESW) (Ecopact) (Holcim) (VIC) | m³ | 269.15 | 0.11215 | 0 | 0
| Concrete, 50 MPa, in-situ, no reinforcement, (Adbri Concrete N Class GP:GL 50 MPa - Katherine) (Adbri) (NT) | m³ | 513.214 | 0.21384 | 0 | 0
| Concrete, 50 MPa, in-situ, no reinforcement, (Adbri Concrete N Class GP:GL 50 MPa - Alice Springs) (Adbri) (NT) | m³ | 609.233 | 0.25385 | 0 | 0
| Concrete, 50 MPa, in-situ, no reinforcement, (E50SPHE) (Barro Group) (VIC) | m³ | 300.0645 | 0.12503 | 0 | 0
| Concrete, 50 MPa, in-situ, no reinforcement, (EN50) (Barro Group) (VIC) | m³ | 286.0597 | 0.11919 | 0 | 0
| Concrete, 50 MPa, in-situ, no reinforcement, (E50SP) (Barro Group) (VIC) | m³ | 270.0288 | 0.11251 | 0 | 0
| Concrete, 50 MPa, in-situ, no reinforcement, (EVR450) (Barro Group) (VIC) | m³ | 363.0243 | 0.15126 | 0 | 0
| Concrete, 50 MPa, in-situ, no reinforcement, (Futurecrete® S Class GP/GL:Slag 50 MPa) (Adbri) (SA) | m³ | 303.66 | 0.12652 | 0 | 0
| Concrete, 50 MPa, in-situ, no reinforcement, (E50600) (Barro Group) (VIC) | m³ | 388.0195 | 0.16167 | 0 | 0
| Concrete, 50 MPa, in-situ, no reinforcement, (S50MPA PT 22MPA AT 3 DAYS 20MM) (Adbri) (NSW) | m³ | 508.53 | 0.21189 | 0 | 0
| Concrete, 50 MPa, in-situ, no reinforcement, (E50PT22N3) (Barro Group) (VIC) | m³ | 310.0085 | 0.12917 | 0 | 0
| Concrete, 50 MPa, in-situ, no reinforcement, (E50700) (Barro Group) (VIC) | m³ | 310.0085 | 0.12917 | 0 | 0
| Concrete, 50 MPa, in-situ, no reinforcement, (S50MPA 20MM RMS B80 B1 EXPOSURE PRCST) (Adbri) (NSW) | m³ | 455.28 | 0.1897 | 0 | 0
| Concrete, 50 MPa, in-situ, no reinforcement, (Futurecrete® S50MPA HY-LINE 2INCH 10MM PUMP ) (Adbri) (NSW) | m³ | 401.3655 | 0.16724 | 0 | 0
| Concrete, 50 MPa, in-situ, no reinforcement, (Futurecrete® Ultra N Class GP/ GL:Slag 50 MPa) (Adbri) (NSW) | m³ | 335.0334 | 0.1396 | 0 | 0
| Concrete, 50 MPa, in-situ, no reinforcement, (Futurecrete® S50MPA JUMP/ SLIP/COLUMNS 10MM SP) (Adbri) (NSW) | m³ | 419.4741 | 0.17478 | 0 | 0
| Concrete, 50 MPa, in-situ, no reinforcement, (Futurecrete® N Class Ternary 50 MPa) (Adbri) (NSW) | m³ | 389.7928 | 0.16241 | 0 | 0
| Concrete, 50 MPa, in-situ, no reinforcement, (Futurecrete® Ultra S50MPA 20MM RMS B80 C1 EXPOSURE AP) (Adbri) (NSW) | m³ | 317.8403 | 0.13243 | 0 | 0
| Concrete, 50 MPa, in-situ, no reinforcement, (Futurecrete® Ultra S50MPA BLOCKFILL 10MM 230MM SLUMP) (Adbri) (NSW) | m³ | 321.5102 | 0.13396 | 0 | 0
| Concrete, 50 MPa, in-situ, no reinforcement, (General) (Holcim) (NSW)(ACT) | m³ | 514 | 0.21417 | 0 | 0
| Concrete, 50 MPa, in-situ, no reinforcement, (Fly Ash) (Holcim) (NSW)(ACT) | m³ | 414 | 0.1725 | 0 | 0
| Concrete, 50 MPa, in-situ, no reinforcement, (GGBS Slag) (Holcim) (NSW)(ACT) | m³ | 303 | 0.12625 | 0 | 0
| Concrete, 50 MPa, in-situ, no reinforcement, (Triple Blend) (Holcim) (NSW)(ACT) | m³ | 284 | 0.11833 | 0 | 0
| Concrete, 50 MPa, in-situ, no reinforcement,(Fly Ash) (Holcim) (QLD) | m³ | 363 | 0.15125 | 0 | 0
| Concrete, 50 MPa, in-situ, no reinforcement,(Triple Blend) (Holcim) (QLD) | m³ | 296 | 0.12333 | 0 | 0
| Concrete, 50 MPa, in-situ, no reinforcement, (General) (Holcim) (VIC) | m³ | 454 | 0.18917 | 0 | 0
| Concrete, 50 MPa, in-situ, no reinforcement, (Fly Ash) (Holcim) (VIC) | m³ | 363 | 0.15125 | 0 | 0
| Concrete, 50 MPa, in-situ, no reinforcement, (Triple Blend) (Holcim) (VIC) | m³ | 302 | 0.12583 | 0 | 0
| Concrete, 50 MPa, in-situ, no reinforcement, (GGBS Slag) (Holcim) (SA) | m³ | 303 | 0.12625 | 0 | 0
| Concrete, 50 MPa, in-situ, no reinforcement, (GGBS Slag) (Holcim) (WA) | m³ | 334 | 0.13917 | 0 | 0
| Concrete, 50 MPa, in-situ, no reinforcement, (VS504FSWC) (Holcim) (VIC) | m³ | 334.84 | 0.13952 | 0 | 0
| Concrete, 50 MPa, in-situ, no reinforcement, (VE502ENV) (Holcim) (VIC) | m³ | 333.89 | 0.13912 | 0 | 0
| Concrete, 50 MPa, in-situ, no reinforcement, (VS502FVRT) (Holcim) (VIC) | m³ | 286.08 | 0.1192 | 0 | 0
| Concrete, 50 MPa, in-situ, no reinforcement, (QS502PR13) (Holcim) (QLD), South East Queensland | m³ | 381.9 | 0.15912 | 0 | 0
| Concrete, 50 MPa, in-situ, no reinforcement, (QS502PR38) (Holcim) (QLD), South East Queensland | m³ | 436.45 | 0.18185 | 0 | 0
| Concrete, 50 MPa, in-situ, no reinforcement, (QS502PR36) (Holcim) (QLD), South East Queensland | m³ | 408.02 | 0.17001 | 0 | 0
| Concrete, 50 MPa, in-situ, no reinforcement, (QS502MRF4) (Holcim) (QLD), South East Queensland | m³ | 395.24 | 0.16468 | 0 | 0
| Concrete, 50 MPa, in-situ, no reinforcement, (QS502PR12) (Holcim) (QLD), South East Queensland | m³ | 408.58 | 0.17024 | 0 | 0
| Concrete, 50 MPa, in-situ, no reinforcement, (QE502E)(Holcim) (QLD), (North QLD) | m³ | 360.54 | 0.15022 | 0 | 0
| Concrete, 50 MPa, in-situ, no reinforcement, (QE502E1)(Holcim) (QLD), (North QLD) | m³ | 362.11 | 0.15088 | 0 | 0
| Concrete, 50 MPa, in-situ, no reinforcement, (QE501E)(Holcim) (QLD), (North QLD) | m³ | 365.28 | 0.1522 | 0 | 0
| Concrete, 50 MPa, in-situ, no reinforcement, (QE501E1)(Holcim) (QLD), (North QLD) | m³ | 366.34 | 0.15264 | 0 | 0
| Concrete, 50 MPa, in-situ, no reinforcement, (QE502EUF)(Holcim) (QLD), (North QLD) | m³ | 395.6 | 0.16483 | 0 | 0
| Concrete, 50 MPa, in-situ, no reinforcement, (Adbri N Class GP/GL 50 MPa) (Adbri) (SA) | m³ | 389.23 | 0.16218 | 0 | 0
| Concrete, 50 MPa, in-situ, no reinforcement, (Futurecrete® N Class GP/GL:Slag 50 MPa) (Adbri) (SA) | m³ | 299.49 | 0.12479 | 0 | 0
| Concrete, 50 MPa, in-situ, no reinforcement, (Futurecrete® N Class GP/GL:FA 50 MPa) (Adbri) (SA) | m³ | 311.22 | 0.12968 | 0 | 0
| Concrete, 50 MPa, in-situ, no reinforcement, Pre-mix Concrete Normal Class GP blend (Boral) (ACT), (Canberra) Normal Class GP blend 50MPa | m³ | 454 | 0.18917 | 0 | 0
| Concrete, 50 MPa, in-situ, no reinforcement, Pre-mix Concrete Normal Class GP/FA blend (Boral) (ACT), (Canberra) Normal Class GP/FA blend 50 MPa | m³ | 424 | 0.17667 | 0 | 0
| Concrete, 50 MPa, in-situ, no reinforcement, Pre-mix Concrete Normal Class GP/GGBFS blend (Boral) (ACT), (Canberra) Normal Class GP/GGBFS blend 50 MPa | m³ | 321 | 0.13375 | 0 | 0
| Concrete, 50 MPa, in-situ, no reinforcement, Pre-mix Concrete ENVIROCRETE 30% (Boral) (ACT), (Canberra) ENVIROCRETE 30% 50 MPa | m³ | 397 | 0.16542 | 0 | 0
| Concrete, 50 MPa, in-situ, no reinforcement, Pre-mix Concrete ENVIROCRETE 40% (Boral) (ACT), (Canberra) ENVIROCRETE 40% 50 MPa | m³ | 355 | 0.14792 | 0 | 0
| Concrete, 50 MPa, in-situ, no reinforcement, Pre-mix Concrete ENVIROCRETE PLUS (Boral) (ACT), (Canberra) ENVIROCRETE PLUS 50MPa | m³ | 341 | 0.14208 | 0 | 0
| Concrete, 50 MPa, in-situ, no reinforcement, Pre-mix Concrete HIGH SLUMP (Boral) (ACT), (Canberra) HIGH SLUMP 50MPa | m³ | 436 | 0.18167 | 0 | 0
| Concrete, 50 MPa, in-situ, no reinforcement, Pre-mix Concrete ENVISIA (Boral) (ACT), (Canberra) ENVISIA 50MPa | m³ | 327 | 0.13625 | 0 | 0
| Concrete, 50 MPa, in-situ, no reinforcement, Pre-mix Concrete TREMIE (Boral) (ACT), (Canberra) TREMIE 50MPa | m³ | 387 | 0.16125 | 0 | 0
| Concrete, 50 MPa, in-situ, no reinforcement, Pre-mix Concrete TfNSW B80 (Boral) (ACT), (Canberra) TfNSW B80 50MPa 20MM TREMIE CFA C1 EXPOSURE | m³ | 358 | 0.14917 | 0 | 0
| Concrete, 50 MPa, in-situ, no reinforcement, Pre-mix Concrete TfNSW B80 (Boral) (ACT), (Canberra) TfNSW B80 50MPa 20MM TREMIE B2 EXPOSURE | m³ | 415 | 0.17292 | 0 | 0
| Concrete, 50 MPa, in-situ, no reinforcement, Pre-mix Concrete Normal Class GP blend (Boral) (NSW), (Newcastle) Normal Class GP blend 50MPa | m³ | 444 | 0.185 | 0 | 0
| Concrete, 50 MPa, in-situ, no reinforcement, Pre-mix Concrete Normal Class GP/FA blend (Boral) (NSW), (Newcastle) Normal Class GP/FA blend 50 MPa | m³ | 410 | 0.17083 | 0 | 0
| Concrete, 50 MPa, in-situ, no reinforcement, Pre-mix Concrete ENVIROCRETE 30% (Boral) (NSW), (Newcastle) ENVIROCRETE 30% 50 MPa | m³ | 385 | 0.16042 | 0 | 0
| Concrete, 50 MPa, in-situ, no reinforcement, Pre-mix Concrete ENVIROCRETE 40% (Boral) (NSW), (Newcastle) ENVIROCRETE 40% 50 MPa | m³ | 345 | 0.14375 | 0 | 0
| Concrete, 50 MPa, in-situ, no reinforcement, Pre-mix Concrete ENVIROCRETE PLUS (Boral) (NSW), (Newcastle) ENVIROCRETE PLUS 50MPa | m³ | 333 | 0.13875 | 0 | 0
| Concrete, 50 MPa, in-situ, no reinforcement, Pre-mix Concrete ENVISIA (Boral) (NSW), (Newcastle) ENVISIA 50MPa | m³ | 324 | 0.135 | 0 | 0
| Concrete, 50 MPa, in-situ, no reinforcement, Pre-mix Concrete HIGH SLUMP (Boral) (NSW), (Newcastle) HIGH SLUMP 50MPa | m³ | 427 | 0.17792 | 0 | 0
| Concrete, 50 MPa, in-situ, no reinforcement, Pre-mix Concrete TREMIE (Boral) (NSW), (Newcastle) TREMIE 50MPa | m³ | 335 | 0.13958 | 0 | 0
| Concrete, 50 MPa, in-situ, no reinforcement, Pre-mix Concrete Normal Class GP/GGBFS blend (Boral) (NSW), (Newcastle) Normal Class GP/GGBFS blend 50 MPa | m³ | 313 | 0.13042 | 0 | 0
| Concrete, 50 MPa, in-situ, no reinforcement, Pre-mix Concrete TfNSW B80 (Boral) (NSW), (Newcastle) TfNSW B80 50MPa 20MM TREMIE CFA C1 EXPOSURE | m³ | 341 | 0.14208 | 0 | 0
| Concrete, 50 MPa, in-situ, no reinforcement, Pre-mix Concrete TfNSW B80 (Boral) (NSW), (Newcastle) TfNSW B80 50MPa 20MM PUMP B2 EXPOSURE | m³ | 426 | 0.1775 | 0 | 0
| Concrete, 50 MPa, in-situ, no reinforcement, Pre-mix Concrete TfNSW B80 (Boral) (NSW), (Newcastle) TfNSW B80 50MPa 20MM TREMIE B2 EXPOSURE | m³ | 101 | 0.042083 | 0 | 0
| Concrete, 50 MPa, in-situ, no reinforcement, Pre-mix Concrete Normal Class GP blend (Boral) (NSW), (Sydney) Normal Class GP blend 50MPa | m³ | 454 | 0.18917 | 0 | 0
| Concrete, 50 MPa, in-situ, no reinforcement, Pre-mix Concrete Normal Class GP/FA blend (Boral) (NSW), (Sydney) Normal Class GP/FA blend 50 MPa | m³ | 421 | 0.17542 | 0 | 0
| Concrete, 50 MPa, in-situ, no reinforcement, Pre-mix Concrete Normal Class GP/GGBFS blend (Boral) (NSW), (Sydney) Normal Class GP/GGBFS blend 50 MPa | m³ | 316 | 0.13167 | 0 | 0
| Concrete, 50 MPa, in-situ, no reinforcement, Pre-mix Concrete Normal Class GP/GGBFS/FA blend (Boral) (NSW), (Sydney) Normal Class GP/GGBFS/FA blend 50 MPa | m³ | 378 | 0.1575 | 0 | 0
| Concrete, 50 MPa, in-situ, no reinforcement, Pre-mix Concrete ENVIROCRETE 30% (Boral) (NSW), (Sydney) ENVIROCRETE 30% 50 MPa | m³ | 393 | 0.16375 | 0 | 0
| Concrete, 50 MPa, in-situ, no reinforcement, Pre-mix Concrete ENVIROCRETE 40% (Boral) (NSW), (Sydney) ENVIROCRETE 40% 50 MPa | m³ | 348 | 0.145 | 0 | 0
| Concrete, 50 MPa, in-situ, no reinforcement, Pre-mix Concrete ENVIROCRETE PLUS (Boral) (NSW), (Sydney) ENVIROCRETE PLUS 50MPa | m³ | 337 | 0.14042 | 0 | 0
| Concrete, 50 MPa, in-situ, no reinforcement, Pre-mix Concrete TREMIE (Boral) (NSW), (Sydney) TREMIE 50MPa | m³ | 335 | 0.13958 | 0 | 0
| Concrete, 50 MPa, in-situ, no reinforcement, Pre-mix Concrete ENVISIA (Boral) (NSW), (Sydney) ENVISIA 50MPa | m³ | 324 | 0.135 | 0 | 0
| Concrete, 50 MPa, in-situ, no reinforcement, Pre-mix Concrete HIGH SLUMP (Boral) (NSW), (Sydney) HIGH SLUMP 50MPa | m³ | 328 | 0.13667 | 0 | 0
| Concrete, 50 MPa, in-situ, no reinforcement, Pre-mix Concrete TfNSW B80 (Boral) (NSW), (Sydney) TfNSW B80 50MPa 20MM TREMIE CFA C1 EXPOSURE | m³ | 248 | 0.10333 | 0 | 0
| Concrete, 50 MPa, in-situ, no reinforcement, Pre-mix Concrete TfNSW B80 (Boral) (NSW), (Sydney) TfNSW B80 50MPa 20MM PUMP B2 EXPOSURE | m³ | 239 | 0.099583 | 0 | 0
| Concrete, 50 MPa, in-situ, no reinforcement, Pre-mix Concrete TfNSW B80 (Boral) (NSW), (Sydney) TfNSW B80 50MPa 20MM TREMIE B2 EXPOSURE | m³ | 233 | 0.097083 | 0 | 0
| Concrete, 50 MPa, in-situ, no reinforcement, Pre-mix Concrete Normal Class GP blend (Boral) (NSW), (Wollongong) Normal Class GP blend 50MPa | m³ | 449 | 0.18708 | 0 | 0
| Concrete, 50 MPa, in-situ, no reinforcement, Pre-mix Concrete Normal Class GP/FA blend (Boral) (NSW), (Wollongong) Normal Class GP/FA blend 50 MPa | m³ | 417 | 0.17375 | 0 | 0
| Concrete, 50 MPa, in-situ, no reinforcement, Pre-mix Concrete Normal Class GP/GGBFS blend (Boral) (NSW), (Wollongong) Normal Class GP/GGBFS blend 50 MPa | m³ | 309 | 0.12875 | 0 | 0
| Concrete, 50 MPa, in-situ, no reinforcement, Pre-mix Concrete Normal Class GP/GGBFS/FA blend (Boral) (NSW), (Wollongong) Normal Class GP/GGBFS/FA blend 50 MPa | m³ | 376 | 0.15667 | 0 | 0
| Concrete, 50 MPa, in-situ, no reinforcement, Pre-mix Concrete TfNSW B80 (Boral) (NSW), (Wollongong) TfNSW B80 50MPa 20MM TREMIE CFA C1 EXPOSURE | m³ | 349 | 0.14542 | 0 | 0
| Concrete, 50 MPa, in-situ, no reinforcement, Pre-mix Concrete ENVIROCRETE 30% (Boral) (NSW), (Wollongong) ENVIROCRETE 30% 50 MPa | m³ | 388 | 0.16167 | 0 | 0
| Concrete, 50 MPa, in-situ, no reinforcement, Pre-mix Concrete ENVIROCRETE 40% (Boral) (NSW), (Wollongong) ENVIROCRETE 40% 50 MPa | m³ | 345 | 0.14375 | 0 | 0
| Concrete, 50 MPa, in-situ, no reinforcement, Pre-mix Concrete ENVIROCRETE PLUS (Boral) (NSW), (Wollongong) ENVIROCRETE PLUS 50MPa | m³ | 334 | 0.13917 | 0 | 0
| Concrete, 50 MPa, in-situ, no reinforcement, Pre-mix Concrete ENVISIA (Boral) (NSW), (Wollongong) ENVISIA 50MPa | m³ | 321 | 0.13375 | 0 | 0
| Concrete, 50 MPa, in-situ, no reinforcement, Pre-mix Concrete HIGH SLUMP (Boral) (NSW), (Wollongong) HIGH SLUMP 50MPa | m³ | 429 | 0.17875 | 0 | 0
| Concrete, 50 MPa, in-situ, no reinforcement, Pre-mix Concrete TREMIE (Boral) (NSW), (Wollongong) TREMIE 50MPa | m³ | 378 | 0.1575 | 0 | 0
| Concrete, 50 MPa, in-situ, no reinforcement, Pre-mix Concrete ENVISIA (Boral) (TAS), (Hobart) ENVISIA 50 MPa | m³ | 399 | 0.16625 | 0 | 0
| Concrete, 50 MPa, in-situ, no reinforcement, Pre-mix Concrete Normal Class GP blend (Boral) (TAS), (Hobart) Normal Class GP blend 50MPa | m³ | 498 | 0.2075 | 0 | 0
| Concrete, 50 MPa, in-situ, no reinforcement, Pre-mix Concrete HIGH STRENGTH (Boral) (TAS), (Hobart) HIGH STRENGTH 50 MPa | m³ | 498 | 0.2075 | 0 | 0
| Concrete, 50 MPa, in-situ, no reinforcement, Pre-mix Concrete (Boral) (TAS), (Hobart) VICROADS VR450 50 MPa 20MM TREMIE B2 / CFA C1 EXPOSURE | m³ | 513 | 0.21375 | 0 | 0
| Concrete, 50 MPa, in-situ, no reinforcement, Pre-mix Concrete Normal Class GP blend (Boral) (TAS), (Launceston) Normal Class GP blend 50MPa | m³ | 490 | 0.20417 | 0 | 0
| Concrete, 50 MPa, in-situ, no reinforcement, Pre-mix Concrete ENVISIA (Boral) (TAS), (Launceston) ENVISIA 50 MPa | m³ | 386 | 0.16083 | 0 | 0
| Concrete, 50 MPa, in-situ, no reinforcement, Pre-mix Concrete HIGH STRENGTH (Boral) (TAS), (Launceston) HIGH STRENGTH 50 MPa | m³ | 490 | 0.20417 | 0 | 0
| Concrete, 50 MPa, in-situ, no reinforcement, Pre-mix Concrete (Boral) (TAS), (Launceston) VICROADS VR450 50 MPa 20MM TREMIE B2 / CFA C1 EXPOSURE | m³ | 473 | 0.19708 | 0 | 0
| Concrete, 50 MPa, in-situ, no reinforcement, GP, Normal Class (WA Premix) (WA), (Perth) | m³ | 505 | 0.21042 | 0 | 0
| Concrete, 50 MPa, in-situ, no reinforcement, AH1440, Special Class (WA Premix) (WA), (Perth) | m³ | 510 | 0.2125 | 0 | 0
| Concrete, 50 MPa, in-situ, no reinforcement, AH1450, Special Class (WA Premix) (WA), (Perth) | m³ | 517 | 0.21542 | 0 | 0
| Concrete, 50 MPa, in-situ, no reinforcement, BH1450, Special Class (WA Premix) (WA), (Perth) | m³ | 523 | 0.21792 | 0 | 0
| Concrete, 50 MPa, in-situ, no reinforcement, AH6444, Special Class (WA Premix) (WA), (Perth) | m³ | 251 | 0.10458 | 0 | 0
| Concrete, 50 MPa, in-situ, no reinforcement, AH6476, Special Class (WA Premix) (WA), (Perth) | m³ | 275 | 0.11458 | 0 | 0
| Concrete, 50 MPa, in-situ, no reinforcement, AH6445, Special Class (WA Premix) (WA), (Perth) | m³ | 252 | 0.105 | 0 | 0
| Concrete, 50 MPa, in-situ, no reinforcement, AH6450, Special Class (WA Premix) (WA), (Perth) | m³ | 255 | 0.10625 | 0 | 0
| Concrete, 50 MPa, in-situ, no reinforcement, BP6450, Special Class (WA Premix) (WA), (Perth) | m³ | 259 | 0.10792 | 0 | 0
| Concrete, 50 MPa, in-situ, no reinforcement, BP8450, Special Class (WA Premix) (WA), (Perth) | m³ | 271 | 0.11292 | 0 | 0
| Concrete, 50 MPa, in-situ, no reinforcement, AH1446, Special Class (WA Premix) (WA), (Perth) | m³ | 517 | 0.21542 | 0 | 0
| Concrete, 50 MPa, in-situ, no reinforcement, AH1448, Special Class (WA Premix) (WA), (Perth) | m³ | 521 | 0.21708 | 0 | 0
| Concrete, 50 MPa, in-situ, no reinforcement, AH9450, Special Class (WA Premix) (WA), (Perth) | m³ | 514 | 0.21417 | 0 | 0
| Concrete, 50 MPa, in-situ, no reinforcement, BH1446, Special Class (WA Premix) (WA), (Perth) | m³ | 518 | 0.21583 | 0 | 0
| Concrete, 50 MPa, in-situ, no reinforcement, BH1447, Special Class (WA Premix) (WA), (Perth) | m³ | 519 | 0.21625 | 0 | 0
| Concrete, 50 MPa, in-situ, no reinforcement, BH3500, Special Class (WA Premix) (WA), (Perth) | m³ | 421 | 0.17542 | 0 | 0
| Concrete, 50 MPa, in-situ, no reinforcement, CK9419, Special Class (WA Premix) (WA), (Perth) | m³ | 478 | 0.19917 | 0 | 0
| Concrete, 50 MPa, in-situ, no reinforcement, Ready-Mix Concrete (LC)50 (Concrite) (NSW) (Sydney Region, NSW) | m³ | 272 | 0.11333 | 0 | 0
| Concrete, 50 MPa, in-situ, no reinforcement, Ready-Mix Concrete (LC)40 (Concrite) (NSW) (Sydney Region, NSW) | m³ | 314 | 0.13083 | 0 | 0
| Concrete, 50 MPa, in-situ, no reinforcement, Ready-Mix Concrete (LC)30 (Concrite) (NSW) (Sydney Region, NSW) | m³ | 395 | 0.16458 | 0 | 0
| Concrete, 50 MPa, in-situ, no reinforcement, Ready-Mix Concrete (LCHP) (Concrite) (NSW) (Sydney Region, NSW) | m³ | 326 | 0.13583 | 0 | 0
| Concrete, 50 MPa, in-situ, no reinforcement, Ready-Mix Concrete (LCP) (Concrite) (NSW) (Sydney Region, NSW) | m³ | 348 | 0.145 | 0 | 0
| Concrete, 50 MPa, in-situ, no reinforcement, Ready-Mix Concrete Normal class GP blend (Concrite) (NSW) (Sydney Region, NSW) | m³ | 435 | 0.18125 | 0 | 0
| Concrete, 50 MPa, in-situ, no reinforcement, Ready-Mix Concrete HIGH SLUMP (Concrite) (NSW) (Sydney Region, NSW) | m³ | 377 | 0.15708 | 0 | 0
| Concrete, 50 MPa, in-situ, no reinforcement, Ready-Mix Concrete TREMIE 50MPa (Concrite) (NSW) (Sydney Region, NSW) | m³ | 378 | 0.1575 | 0 | 0
| Concrete, 50 MPa, in-situ, no reinforcement, Ready-Mix Concrete TfNSW B80 10MM PUMP B2 EXPOSURE (Concrite) (NSW) (Sydney Region, NSW) | m³ | 250 | 0.10417 | 0 | 0
| Concrete, 50 MPa, in-situ, no reinforcement, Ready-Mix Concrete TfNSW B80 20MM PUMP B1 EXPOSURE (Concrite) (NSW) (Sydney Region, NSW) | m³ | 405 | 0.16875 | 0 | 0
| Concrete, 50 MPa, in-situ, no reinforcement, Ready-Mix Concrete TfNSW B80 20MM PUMP B2 EXPOSURE (Concrite) (NSW) (Sydney Region, NSW) | m³ | 251 | 0.10458 | 0 | 0
| Concrete, 50 MPa, in-situ, no reinforcement, Ready-Mix Concrete SLAG AGG CONCRETE MIX, (LC)50 (Concrite) (NSW) (Sydney Region, NSW) | m³ | 287 | 0.11958 | 0 | 0
| Concrete, 50 MPa, in-situ, no reinforcement, Ready-Mix Concrete SLAG AGG CONCRETE MIX, (LC)40 (Concrite) (NSW) (Sydney Region, NSW) | m³ | 323 | 0.13458 | 0 | 0
| Concrete, 50 MPa, in-situ, no reinforcement, Ready-Mix Concrete SLAG AGG CONCRETE MIX, (LC)30 (Concrite) (NSW) (Sydney Region, NSW) | m³ | 391 | 0.16292 | 0 | 0
| Concrete, 50 MPa, in-situ, no reinforcement, Ready-Mix Concrete (LC)30 50MPa (Concrite) (NSW) (Southern Highlands, NSW) | m³ | 393 | 0.16375 | 0 | 0
| Concrete, 50 MPa, in-situ, no reinforcement, Ready-Mix Concrete NORMAL CLASS GP BLEND (Concrite) (NSW) (Southern Highlands, NSW) | m³ | 446 | 0.18583 | 0 | 0
| Concrete, 50 MPa, in-situ, no reinforcement, Ready-Mix Concrete HIGH SLUMP (Concrite) (NSW) (Southern Highlands, NSW) | m³ | 398 | 0.16583 | 0 | 0
| Concrete, 50 MPa, in-situ, no reinforcement, Ready-Mix Concrete LC30 50MPa (Concrite) (ACT) (Canberra, ACT) | m³ | 408 | 0.17 | 0 | 0
| Concrete, 50 MPa, in-situ, no reinforcement, (Futurecrete® Ultra S50MPA DINCEL 10MM) (Adbri) (NSW) | m³ | 319.1198 | 0.13297 | 0 | 0
| Concrete, 50 MPa, in-situ, no reinforcement, (Futurecrete® Ultra S50MPA PILE/ TREMIE 10MM SP) (Adbri) (NSW) | m³ | 319.1198 | 0.13297 | 0 | 0
| Concrete, 50 MPa, in-situ, no reinforcement, (Futurecrete® Ultra S50MPA 10MM RITEK) (Adbri) (NSW) | m³ | 316.0198 | 0.13167 | 0 | 0
| Concrete, 50 MPa, in-situ, no reinforcement, (Futurecrete® Ultra S50MPA 10MM AFS WALL SYSTEM) (Adbri) (NSW) | m³ | 313.6394 | 0.13068 | 0 | 0
| Concrete, 50 MPa, in-situ, no reinforcement, (Adbri Concrete N Class GP/GL:FA 50 MPa) (Adbri) (NSW) | m³ | 450.9276 | 0.18789 | 0 | 0
| Concrete, 50 MPa, in-situ, no reinforcement, (TR5014E1)(LH) (BCG) (WA), (Perth) | m³ | 289.96 | 0.12082 | 0 | 0
| Concrete, 50 MPa, in-situ, no reinforcement, (R5020A)(GP) (BCG) (WA), (Perth) | m³ | 515.87 | 0.21495 | 0 | 0
| Concrete, 50 MPa, in-situ, no reinforcement, (Adbri Concrete N Class GP:GL 50 MPa - Winnellie) (Adbri) (NT) | m³ | 557.341 | 0.23223 | 0 | 0
| Concrete, 50 MPa, in-situ, no reinforcement, (WE504EQ01)(Ecopact) (Holcim) (WA), (Perth Metro) | m³ | 381.54 | 0.15898 | 0 | 0
| Concrete, 50 MPa, in-situ, no reinforcement, (SE501EHES) (Ecopact) (Holcim) (SA) (Adelaide) | m³ | 396.42 | 0.16518 | 0 | 0
| Concrete, 50 MPa, in-situ, no reinforcement, (SE501EPSW) (Ecopact) (Holcim) (SA) (Adelaide) | m³ | 387.42 | 0.16143 | 0 | 0
| Concrete, 50 MPa, in-situ, no reinforcement, (Futurecrete® N class GP/GL:FA 50 MPa) (Adbri) (QLD) | m³ | 403.367 | 0.16807 | 0 | 0
| Concrete, 50 MPa, in-situ, no reinforcement, (CS5020BGS)(B) (BCG) (WA), (Perth) | m³ | 352.34 | 0.14681 | 0 | 0
| Concrete, 50 MPa, in-situ, no reinforcement, (VE502E56) (Ecopact) (Holcim) (VIC) | m³ | 340.33 | 0.1418 | 0 | 0
| Concrete, 50 MPa, in-situ, no reinforcement, (SE501EWC) (Ecopact) (Holcim) (SA) (Adelaide) | m³ | 299.38 | 0.12474 | 0 | 0
| Concrete, 50 MPa, in-situ, no reinforcement, (SE501E2) (Ecopact) (Holcim) (SA) (Adelaide) | m³ | 313.34 | 0.13056 | 0 | 0
| Concrete, 50 MPa, in-situ, no reinforcement, (SE502E5) (Ecopact) (Holcim) (SA) (Adelaide) | m³ | 308.33 | 0.12847 | 0 | 0
| Concrete, 50 MPa, in-situ, no reinforcement, (SE502E) (Ecopact) (Holcim) (SA) (Adelaide) | m³ | 303.33 | 0.12639 | 0 | 0
| Concrete, 50 MPa, in-situ, no reinforcement, (QE501EL21) (Ecopact) (Holcim) (QLD) (Brisbane) | m³ | 310.24 | 0.12927 | 0 | 0
| Concrete, 50 MPa, in-situ, no reinforcement, (WE504E2)(Ecopact) (Holcim) (WA), (Perth Metro) | m³ | 320.21 | 0.13342 | 0 | 0
| Concrete, 50 MPa, in-situ, no reinforcement, (WE504E4)(Ecopact) (Holcim) (WA), (Perth Metro) | m³ | 320.21 | 0.13342 | 0 | 0
| Concrete, 50 MPa, in-situ, no reinforcement, (Futurecrete® N Class GP/GL:Slag 50 MPa) (Adbri) (VIC) | m³ | 294.21 | 0.12259 | 0 | 0
| Concrete, 50 MPa, in-situ, no reinforcement, (QE502E) (Ecopact) (Holcim) (QLD), Gold Coast | m³ | 289.22 | 0.12051 | 0 | 0
| Concrete, 50 MPa, in-situ, no reinforcement, (QE502EEZY) (Ecopact) (Holcim) (QLD), Gold Coast | m³ | 289.22 | 0.12051 | 0 | 0
| Concrete, 50 MPa, in-situ, no reinforcement, (QE501E) (Ecopact) (Holcim) (QLD), Gold Coast | m³ | 288.22 | 0.12009 | 0 | 0
| Concrete, 50 MPa, in-situ, no reinforcement, (QE502E) (Ecopact) (Holcim) (QLD) (Brisbane) | m³ | 286.22 | 0.11926 | 0 | 0
| Concrete, 50 MPa, in-situ, no reinforcement, (EFM50) (Barro Group) (VIC) | m³ | 288.158 | 0.12007 | 0 | 0

## Concrete_65MPa
Concrete_65MPa
Material category description: | Any concrete mix with a strength rating of 65 MPa or lower and greater than 50 MPa
Qualitative assessment: | Reasonable market coverage. Only Australasian EPDs well spread throughout Australia and across multiple suppliers. Average compares well to other sources of EFs. No weighted average possible. Unknown how much SCM based concretes are sold versus GP concrete.
Geographical rating | Tier 1
EF source data rating | Tier 1
Market coverage rating | Tier 2
TOTAL | Tier 2
Notes: | Maximum of data source falls below the maximum for 50 MPa. Likely due to a limited source of market coverage at this strength rating. The max from 50 MPa has been used. The material category is based on the strength of concrete. Concrete mixes from all states and territories and with or without supplementary cementious materials are included in this dataset. This provides a conservative default value for the material category. Promoting the use of specific published EFs based on the concrete product used.
Data sources and statistics:
|  |  | Emissions |  | Storage
| >50 MPa to ≤65 MPa | Declared unit | Upfront carbon emissions (kg CO2e/quantity) | Upfront carbon emissions (kg CO2e/kg) | Upfront carbon storage (kg CO2e/quantity) | Upfront carbon storage (kg CO2e/kg)
|  | Quantity | m³ | kg | m³ | kg
|  | Max | 609.233 | 0.25385 | 0 | 0
|  | Min | 274 | 0.11417 | 0 | 0
|  | Average | 381.5117 | 0.15896 | 0 | 0
List
| Concrete, 65 MPa, in-situ, no reinforcement, (SE651EAV) (Ecopact) (Holcim) (SA) (Adelaide) | m³ | 355.4 | 0.14808 | 0 | 0
| Concrete, 65 MPa, in-situ, no reinforcement, (SE651E3) (Ecopact) (Holcim) (SA) (Adelaide) | m³ | 339.35 | 0.1414 | 0 | 0
| Concrete, 65 MPa, in-situ, no reinforcement, (SE651E5) (Ecopact) (Holcim) (SA) (Adelaide) | m³ | 340.35 | 0.14181 | 0 | 0
| Concrete, 65 MPa, in-situ, no reinforcement, (65MPa 14MM TREMIE 160 SLUMP) (Adbri) (VIC) | m³ | 372.35 | 0.15515 | 0 | 0
| Concrete, 65 MPa, in-situ, no reinforcement, (VE651EAV) (Ecopact) (Holcim) (VIC) | m³ | 344.32 | 0.14347 | 0 | 0
| Concrete, 65 MPa, in-situ, no reinforcement, (QE651E200) (Ecopact) (Holcim) (QLD) (Brisbane) | m³ | 353.26 | 0.14719 | 0 | 0
| Concrete, 65 MPa, in-situ, no reinforcement, (QE651EDUF) (Ecopact) (Holcim) (QLD) (Brisbane) | m³ | 355.26 | 0.14802 | 0 | 0
| Concrete, 65 MPa, in-situ, no reinforcement, (QE651E200) (Ecopact) (Holcim) (QLD), Gold Coast | m³ | 348.25 | 0.1451 | 0 | 0
| Concrete, 65 MPa, in-situ, no reinforcement, (QE651ELCF) (Ecopact) (Holcim) (QLD) (Brisbane) | m³ | 370.22 | 0.15426 | 0 | 0
| Concrete, 65 MPa, in-situ, no reinforcement, (QE651ECFA) (Ecopact) (Holcim) (QLD) (Brisbane) | m³ | 369.21 | 0.15384 | 0 | 0
| Concrete, 55 MPa, in-situ, no reinforcement, (VE552EVR3) (Ecopact) (Holcim) (VIC) | m³ | 289.16 | 0.12048 | 0 | 0
| Concrete, 65 MPa, in-situ, no reinforcement, (65MPa 14MM SUPER WORKABLE CONCRETE) (Adbri) (VIC) | m³ | 369.19 | 0.15383 | 0 | 0
| Concrete, 65 MPa, in-situ, no reinforcement, (E65SPHE) (Barro Group) (VIC) | m³ | 356.0842 | 0.14837 | 0 | 0
| Concrete, 65 MPa, in-situ, no reinforcement, (E65N56PUD) (Barro Group) (VIC) | m³ | 352.0675 | 0.14669 | 0 | 0
| Concrete, 65 MPa, in-situ, no reinforcement, (E65SP) (Barro Group) (VIC) | m³ | 316.0492 | 0.13169 | 0 | 0
| Concrete, 60 MPa, in-situ, no reinforcement, (Futurecrete® Ultra S60MPA PILE/ TREMIE 10MM SP) (Adbri) (NSW) | m³ | 349.8733 | 0.14578 | 0 | 0
| Concrete, 65 MPa, in-situ, no reinforcement, (VS654FSWC) (Holcim) (VIC) | m³ | 409.54 | 0.17064 | 0 | 0
| Concrete, 55 MPa, in-situ, no reinforcement, (VS552FVRT) (Holcim) (VIC) | m³ | 303.35 | 0.1264 | 0 | 0
| Concrete, 65 MPa, in-situ, no reinforcement, Pre-mix Concrete HIGH SLUMP (Boral) (ACT), (Canberra) HIGH SLUMP 65MPa | m³ | 492 | 0.205 | 0 | 0
| Concrete, 65 MPa, in-situ, no reinforcement, Pre-mix Concrete ENVISIA (Boral) (ACT), (Canberra) ENVISIA 65MPa | m³ | 333 | 0.13875 | 0 | 0
| Concrete, 65 MPa, in-situ, no reinforcement, Pre-mix Concrete TREMIE (Boral) (ACT), (Canberra) TREMIE 65MPa | m³ | 477 | 0.19875 | 0 | 0
| Concrete, 65 MPa, in-situ, no reinforcement, Pre-mix Concrete ENVISIA (Boral) (NSW), (Newcastle) ENVISIA 65MPa | m³ | 343 | 0.14292 | 0 | 0
| Concrete, 65 MPa, in-situ, no reinforcement, Pre-mix Concrete HIGH SLUMP (Boral) (NSW), (Newcastle) HIGH SLUMP 65MPa | m³ | 472 | 0.19667 | 0 | 0
| Concrete, 65 MPa, in-situ, no reinforcement, Pre-mix Concrete TREMIE (Boral) (NSW), (Newcastle) TREMIE 65MPa | m³ | 379 | 0.15792 | 0 | 0
| Concrete, 65 MPa, in-situ, no reinforcement, Pre-mix Concrete TREMIE (Boral) (NSW), (Sydney) TREMIE 65MPa | m³ | 379 | 0.15792 | 0 | 0
| Concrete, 65 MPa, in-situ, no reinforcement, Pre-mix Concrete ENVISIA (Boral) (NSW), (Sydney) ENVISIA 65MPa | m³ | 343 | 0.14292 | 0 | 0
| Concrete, 65 MPa, in-situ, no reinforcement, Pre-mix Concrete HIGH SLUMP (Boral) (NSW), (Sydney) HIGH SLUMP 65MPa | m³ | 379 | 0.15792 | 0 | 0
| Concrete, 65 MPa, in-situ, no reinforcement, Pre-mix Concrete ENVISIA (Boral) (NSW), (Wollongong) ENVISIA 65MPa | m³ | 327 | 0.13625 | 0 | 0
| Concrete, 65 MPa, in-situ, no reinforcement, Pre-mix Concrete HIGH SLUMP (Boral) (NSW), (Wollongong) HIGH SLUMP 65MPa | m³ | 499 | 0.20792 | 0 | 0
| Concrete, 65 MPa, in-situ, no reinforcement, Pre-mix Concrete TREMIE (Boral) (NSW), (Wollongong) TREMIE 65MPa | m³ | 471 | 0.19625 | 0 | 0
| Concrete, 65 MPa, in-situ, no reinforcement, Pre-mix Concrete HIGH STRENGTH (Boral) (TAS), (Hobart) HIGH STRENGTH 65 MPa | m³ | 608 | 0.25333 | 0 | 0
| Concrete, 65 MPa, in-situ, no reinforcement, Pre-mix Concrete HIGH STRENGTH (Boral) (TAS), (Launceston) HIGH STRENGTH 65 MPa | m³ | 593 | 0.24708 | 0 | 0
| Concrete, 65 MPa, in-situ, no reinforcement, AH6484, Special Class (WA Premix) (WA), (Perth) | m³ | 274 | 0.11417 | 0 | 0
| Concrete, 65 MPa, in-situ, no reinforcement, AH1465, Special Class (WA Premix) (WA), (Perth) | m³ | 539 | 0.22458 | 0 | 0
| Concrete, 65 MPa, in-situ, no reinforcement, BP6500, Special Class (WA Premix) (WA), (Perth) | m³ | 285 | 0.11875 | 0 | 0
| Concrete, 65 MPa, in-situ, no reinforcement, BP8500, Special Class (WA Premix) (WA), (Perth) | m³ | 298 | 0.12417 | 0 | 0
| Concrete, 65 MPa, in-situ, no reinforcement, Ready-Mix Concrete (LC)50 (Concrite) (NSW) (Sydney Region, NSW) | m³ | 277 | 0.11542 | 0 | 0
| Concrete, 65 MPa, in-situ, no reinforcement, Ready-Mix Concrete (LCP) (Concrite) (NSW) (Sydney Region, NSW) | m³ | 357 | 0.14875 | 0 | 0
| Concrete, 65 MPa, in-situ, no reinforcement, Ready-Mix Concrete HIGH STRENGTH (Concrite) (NSW) (Sydney Region, NSW) | m³ | 400 | 0.16667 | 0 | 0
| Concrete, 64 MPa, in-situ, no reinforcement, (Futurecrete® Ultra S65MPA PILE/ TREMIE 10MM SP ) (Adbri) (NSW) | m³ | 370.846 | 0.15452 | 0 | 0
| Concrete, 65 MPa, in-situ, no reinforcement, (Futurecrete® S65MPA JUMP/ SLIP/COLUMNS 10MM SP) (Adbri) (NSW) | m³ | 495.0908 | 0.20629 | 0 | 0
| Concrete, 65 MPa, in-situ, no reinforcement, (QE651EDUF) (Ecopact) (Holcim) (QLD), Gold Coast | m³ | 339.27 | 0.14136 | 0 | 0

## Concrete_80MPa
Concrete_80MPa
Material category description: | Any concrete mix with a strength rating of 80 MPa or lower and greater than 65 MPa
Qualitative assessment: | Smaller number of products than other lower (more typical) strength grades. Only Australasian EPDs well spread throughout Australia and across multiple suppliers. Average compares well to other sources of EFs. No weighted average possible. Unknown how much SCM based concretes are sold versus GP concrete.
Geographical rating | Tier 1
EF source data rating | Tier 1
Market coverage rating | Tier 3
TOTAL | Tier 3
Notes: | Maximum of data source falls below the maximum for 50 MPa. Likely due to a limited source of market coverage at this strength rating. The max from 50 MPa has been used. Concrete mixes from all states and territories and with or without supplementary cementious materials are included in this dataset. This provides a conservative default value for the material category. Promoting the use of specific published EFs based on the concrete product used.
Data sources and statistics:
|  |  | Emissions |  | Storage
| >65 MPa to ≤80 MPa | Declared unit | Upfront carbon emissions (kg CO2e/quantity) | Upfront carbon emissions (kg CO2e/kg) | Upfront carbon storage (kg CO2e/quantity) | Upfront carbon storage (kg CO2e/kg)
|  | Quantity | m³ | kg | m³ | kg
|  | Max | 609.233 | 0.25385 | 0 | 0
|  | Min | 301 | 0.12542 | 0 | 0
|  | Average | 425.9878 | 0.17749 | 0 | 0
List
| Concrete, 80 MPa, in-situ, no reinforcement, (VE801EAV) (Ecopact) (Holcim) (VIC) | m³ | 408.36 | 0.17015 | 0 | 0
| Concrete, 80 MPa, in-situ, no reinforcement, (80MPa 14MM 150MM SLUMP CONCRETE) (Adbri) (VIC) | m³ | 406.33 | 0.1693 | 0 | 0
| Concrete, 80 MPa, in-situ, no reinforcement, (QE801EDUF) (Ecopact) (Holcim) (QLD), Gold Coast | m³ | 432.33 | 0.18014 | 0 | 0
| Concrete, 80 MPa, in-situ, no reinforcement, (QE801E200) (Ecopact) (Holcim) (QLD) (Brisbane) | m³ | 419.31 | 0.17471 | 0 | 0
| Concrete, 80 MPa, in-situ, no reinforcement, (QE801EDUF) (Ecopact) (Holcim) (QLD) (Brisbane) | m³ | 421.31 | 0.17555 | 0 | 0
| Concrete, 80 MPa, in-situ, no reinforcement, (E80SPHE) (Barro Group) (VIC) | m³ | 457.128 | 0.19047 | 0 | 0
| Concrete, 80 MPa, in-situ, no reinforcement, (E80SP) (Barro Group) (VIC) | m³ | 379.0788 | 0.15795 | 0 | 0
| Concrete, 80 MPa, in-situ, no reinforcement, Pre-mix Concrete ENVISIA 80MPa (Boral) (ACT), (Canberra) ENVISIA 80MPa | m³ | 433 | 0.18042 | 0 | 0
| Concrete, 80 MPa, in-situ, no reinforcement, Pre-mix Concrete HIGH SLUMP (Boral) (ACT), (Canberra) HIGH SLUMP 80MPa | m³ | 520 | 0.21667 | 0 | 0
| Concrete, 80 MPa, in-situ, no reinforcement, Pre-mix Concrete ENVISIA (Boral) (NSW), (Newcastle) ENVISIA 80MPa | m³ | 422 | 0.17583 | 0 | 0
| Concrete, 80 MPa, in-situ, no reinforcement, Pre-mix Concrete HIGH SLUMP (Boral) (NSW), (Newcastle) HIGH SLUMP 80MPa | m³ | 485 | 0.20208 | 0 | 0
| Concrete, 80 MPa, in-situ, no reinforcement, Pre-mix Concrete HIGH SLUMP (Boral) (NSW), (Sydney) HIGH SLUMP 80MPa | m³ | 385 | 0.16042 | 0 | 0
| Concrete, 80 MPa, in-situ, no reinforcement, Pre-mix Concrete ENVISIA (Boral) (NSW), (Sydney) ENVISIA 80MPa | m³ | 422 | 0.17583 | 0 | 0
| Concrete, 80 MPa, in-situ, no reinforcement, Pre-mix Concrete ENVISIA (Boral) (NSW), (Wollongong) ENVISIA 80MPa | m³ | 426 | 0.1775 | 0 | 0
| Concrete, 80 MPa, in-situ, no reinforcement, Pre-mix Concrete HIGH SLUMP (Boral) (NSW), (Wollongong) HIGH SLUMP 80MPa | m³ | 529 | 0.22042 | 0 | 0
| Concrete, 80 MPa, in-situ, no reinforcement, Ready-Mix Concrete (LC)50 (Concrite) (NSW) (Sydney Region, NSW) | m³ | 301 | 0.12542 | 0 | 0
| Concrete, 80 MPa, in-situ, no reinforcement, Ready-Mix Concrete HIGH STRENGTH (Concrite) (NSW) (Sydney Region, NSW) | m³ | 413 | 0.17208 | 0 | 0
| Concrete, 80 MPa, in-situ, no reinforcement, (NE801ELH)(Ecopact) (Holcim) (NSW), (Sydney) | m³ | 391.38 | 0.16307 | 0 | 0
| Concrete, 80 MPa, in-situ, no reinforcement, (QE801E200) (Ecopact) (Holcim) (QLD), Gold Coast | m³ | 417.31 | 0.17388 | 0 | 0
| Concrete, 80 MPa, in-situ, no reinforcement, (80MPa 14MM SUPER WORKABLE CONCRETE) (Adbri) (VIC) | m³ | 451.22 | 0.18801 | 0 | 0

## Concrete_80upMPa
Concrete_80upMPa
Material category description: | Any concrete mix with a strength rating above 80 Mpa
Qualitative assessment: | Only one example. Australian EPD.
Geographical rating | Tier 1
EF source data rating | Tier 1
Market coverage rating | Tier 4
TOTAL | Tier 4
Notes: | Maximum of data source falls below the maximum for 50 MPa. Likely due to a limited source of market coverage at this strength rating. The max from 50 MPa has been used.
Data sources and statistics:
|  |  | Emissions |  | Storage
| >80 MPa + | Declared unit | Upfront carbon emissions (kg CO2e/quantity) | Upfront carbon emissions (kg CO2e/kg) | Upfront carbon storage (kg CO2e/quantity) | Upfront carbon storage (kg CO2e/kg)
|  | Quantity | m³ | kg | m³ | kg
|  | Max | 609.233 | 0.25385 | 0 | 0
|  | Min | 444.103 | 0.18504 | 0 | 0
|  | Average | 444.103 | 0.18504 | 0 | 0
List
| Concrete, 100 MPa, in-situ, no reinforcement, (E100SP) (Barro Group) (VIC) | m³ | 444.103 | 0.18504 | 0 | 0

## Concrete_precast_panel
Concrete_precast_panel
Material category description: | Any precaste concrete panel i.e. wall, deck, or balcony panel.
Qualitative assessment: | Two examples from same supplier. International EPD source. Calculated Australian average using EPD masses and default average EFs.
Geographical rating | Tier 4
EF source data rating | Tier 1
Market coverage rating | Tier 4
TOTAL | Tier 4
Notes: | Includes steel reinforcing.
Data sources and statistics:
|  |  | Emissions |  | Storage
| prefabricated concrete | Declared unit | Upfront carbon emissions (kg CO2e/quantity) | Upfront carbon emissions (kg CO2e/kg) | Upfront carbon storage (kg CO2e/quantity) | Upfront carbon storage (kg CO2e/kg)
|  | Quantity | tonne | kg | tonne | kg
|  | Max | 217.8547 | 0.21785 | 0 | 0
|  | Min | 183.094 | 0.18309 | 0 | 0
|  | Average | 207.6728 | 0.20767 | 0 | 0
List
| Prefabricated concrete, , Prefabricated concrete balcony with connector (AF Prefab) (Sweden) | tonne | 214.993 | 0.21499 | 0 | 0
| Prefabricated concrete, , Prefabricated massive concrete slab for building (AF Prefab) (Sweden) | tonne | 183.094 | 0.18309 | 0 | 0
| Prefabricated concrete, , Prefabricated massive balcony - Australia average-case (Calculated) (Australia) | tonne | 217.8547 | 0.21785 | 0 | 0
| Prefabricated concrete, , Prefabricated concrete massive concrete slab for buildin - Australia average case (Calculated) (Australia) | tonne | 214.7494 | 0.21475 | 0 | 0

## Concrete_hollowcore
Concrete_hollowcore
Material category description: | Precast hollowcore concrete slabs
Qualitative assessment: | Four Australian products from one supplier EPD. Market coverage poor.
Geographical rating | Tier 1
EF source data rating | Tier 3
Market coverage rating | Tier 4
TOTAL | Tier 4
Notes: | Declared unit is per cubic meters of slab including hollows/voids
Data sources and statistics:
|  |  | Emissions |  | Storage
| Hollow core - precast concrete | Declared unit | Upfront carbon emissions (kg CO2e/quantity) | Upfront carbon emissions (kg CO2e/kg) | Upfront carbon storage (kg CO2e/quantity) | Upfront carbon storage (kg CO2e/kg)
|  | Quantity | m³ | kg | m³ | kg
|  | Max | 357 | 0.24203 | 0 | 0
|  | Min | 317 | 0.21492 | 0 | 0
|  | Average | 338.5 | 0.22949 | 0 | 0
List
| Hollowcore concrete, , Hollowcore BGC (HC500) Conc Mix 2 (BGC) (Australia) | m³ | 317 | 0.21492 | 0 | 0
| Hollowcore concrete, , Hollowcore BGC (HC200W) Conc Mix 2 (BGC) (Australia) | m³ | 357 | 0.24203 | 0 | 0
| Hollowcore concrete, , Hollowcore BGC (HC160) Conc Mix 2 (BGC) (Australia) | m³ | 332 | 0.22508 | 0 | 0
| Hollowcore concrete, , Hollowcore BGC (HC250) Conc Mix 2 (BGC) (Australia) | m³ | 348 | 0.23593 | 0 | 0

## Asphalt
Asphalt
Material category description: | Any asphalt mix
Qualitative assessment: | Good coverage of products from sites across Australia. Product ranges include wide array of mixes Numerous big suppliers of asphalt. Though remainder of smaller market players missing. All Australasian EPDs
Geographical rating | Tier 1
EF source data rating | Tier 1
Market coverage rating | Tier 2
TOTAL | Tier 2
Notes:
Data sources and statistics:
|  |  | Emissions |  | Storage
| Asphalt | Declared unit | Upfront carbon emissions (kg CO2e/quantity) | Upfront carbon emissions (kg CO2e/kg) | Upfront carbon storage (kg CO2e/quantity) | Upfront carbon storage (kg CO2e/kg)
|  | Quantity | tonne | kg | tonne | kg
|  | Max | 134.0003 | 0.134 | 0 | 0
|  | Min | 11.3 | 0.0113 | 0 | 0
|  | Average | 72.4074 | 0.072407 | 0 | 0
List
| Downer Reconophalt NSWAC20 AR450 | tonne | 74.9974 | 0.074997 | 0 | 0
| Downer Reconophalt NSWAC14 AR 450 | tonne | 68.0998 | 0.0681 | 0 | 0
| Downer Reconophalt NSWAC14H AR450 | tonne | 83.4998 | 0.0835 | 0 | 0
| Downer Berrimah Asphalt Manufacturing FacilityAC20 A15E Type 4 | tonne | 110.2621 | 0.11026 | 0 | 0
| Downer Berrimah Asphalt Manufacturing FacilityAC14 A15E Type 5 | tonne | 114.2672 | 0.11427 | 0 | 0
| Downer Berrimah Asphalt Manufacturing FacilityAC10 A15E Type 2 | tonne | 116.2702 | 0.11627 | 0 | 0
| Downer Reconophalt NSWAC14H A15E | tonne | 90.6999 | 0.0907 | 0 | 0
| Downer Lindisfarne Asphalt Manufacturing FacilityAC07 Type L,N | tonne | 63.6961 | 0.063696 | 0 | 0
| Downer Mackay Asphalt Manufacturing FacilityAC20 A15E H 4907 | tonne | 100.1202 | 0.10012 | 0 | 0
| Downer Mackay Asphalt Manufacturing FacilityAC14 A15E 4906 | tonne | 102.1222 | 0.10212 | 0 | 0
| Fulton Hogan LaraSize 10, 14mm Plastiphalt® | tonne | 73.4829 | 0.073483 | 0 | 0
| Fulton Hogan LaraSize 10, 14mm DGA Type N 10% RAP ≤5% Glass | tonne | 58.6661 | 0.058666 | 0 | 0
| Downer Bli Bli Asphalt Manufacturing FacilityOG14 A15E | tonne | 84.8955 | 0.084896 | 0 | 0
| Downer Shepparton Asphalt Manufacturing FacilityAC20 R20 SI | tonne | 71.8805 | 0.07188 | 0 | 0
| Downer Bathurst Asphalt Manufacturing FacilityAC14 A15E H S | tonne | 127.1412 | 0.12714 | 0 | 0
| Downer Bayswater Asphalt Manufacturing FacilitySMA10 A10E H Castella 302176C | tonne | 91.1003 | 0.0911 | 0 | 0
| Fulton Hogan Bushells RidgeDG10 A15E R116 | tonne | 103.1122 | 0.10311 | 0 | 0
| Downer Shepparton Asphalt Manufacturing FacilityAC07 R9 NH | tonne | 78.1831 | 0.078183 | 0 | 0
| Fulton Hogan Eastern CreekBC14 A10E AIRPORT | tonne | 110.1132 | 0.11011 | 0 | 0
| Fulton Hogan Kembla GrangeSMA10 A15E R121 EVO | tonne | 98.5003 | 0.0985 | 0 | 0
| Downer Albany Asphalt Manufacturing FacilityAC10 | tonne | 70.4717 | 0.070472 | 0 | 0
| Downer Hope Valley Asphalt Manufacturing FacilityAC10 R10 1E0B00 | tonne | 60.8613 | 0.060861 | 0 | 0
| Downer Lismore Asphalt Manufacturing FacilityAC14 | tonne | 66.2657 | 0.066266 | 0 | 0
| Fulton Hogan Kembla GrangeDG10 AR450 AS2150 R30% G2.5% | tonne | 59.6591 | 0.059659 | 0 | 0
| Downer Lismore Asphalt Manufacturing FacilityAC20 R15 | tonne | 58.8582 | 0.058858 | 0 | 0
| Downer Hope Valley Asphalt Manufacturing FacilityAC10 R20 1E0D00 | tonne | 57.6569 | 0.057657 | 0 | 0
| Downer Bayswater Asphalt Manufacturing FacilityAC20 R29 SI 302313 | tonne | 51.8489 | 0.051849 | 0 | 0
| Fulton Hogan DandenongSize 14mm DGA Type VP | tonne | 79.7751 | 0.079775 | 0 | 0
| Downer Lismore Asphalt Manufacturing FacilityAC07 | tonne | 67.9617 | 0.067962 | 0 | 0
| Downer Hope Valley Asphalt Manufacturing FacilityAC20 R23 2C0E00 | tonne | 65.7577 | 0.065758 | 0 | 0
| Downer Sydney Sustainable Road Resource Centre, RosehillAC14 R30 | tonne | 59.1517 | 0.059152 | 0 | 0
| Downer Somerton Asphalt Manufacturing FacilityAC14 V 303235 | tonne | 60.6528 | 0.060653 | 0 | 0
| Downer Teralba Asphalt Manufacturing FacilityAC14 R10 H Reconophalt | tonne | 78.3675 | 0.078367 | 0 | 0
| Downer Teralba Asphalt Manufacturing FacilityAC14 R10 H DG | tonne | 78.6671 | 0.078667 | 0 | 0
| Downer Sydney Sustainable Road Resource Centre, RosehillAC10 R30 | tonne | 63.3532 | 0.063353 | 0 | 0
| Downer Somerton Asphalt Manufacturing FacilityAC20 R38 SF 303324 | tonne | 49.6415 | 0.049641 | 0 | 0
| Downer Adelaide Sustainable Road Resource Centre, WingfieldAC10 R30 Reconophalt Fine | tonne | 60.1494 | 0.060149 | 0 | 0
| Downer Wodonga Asphalt Manufacturing FacilityAC14 R10 H | tonne | 79.6629 | 0.079663 | 0 | 0
| Downer Wodonga Asphalt Manufacturing FacilityAC14 R10 H G | tonne | 79.6629 | 0.079663 | 0 | 0
| Downer Wodonga Asphalt Manufacturing FacilityAC10 R15 H | tonne | 77.9607 | 0.077961 | 0 | 0
| Downer Wodonga Asphalt Manufacturing FacilityAC20 R20 | tonne | 78.4609 | 0.078461 | 0 | 0
| Downer Gippsland Asphalt Manufacturing FacilityAC20 | tonne | 73.4564 | 0.073456 | 0 | 0
| Downer Mowbray Asphalt Manufacturing FacilityAC14 Type H | tonne | 57.9441 | 0.057944 | 0 | 0
| Downer Mowbray Asphalt Manufacturing FacilityAC14 Type N | tonne | 57.9441 | 0.057944 | 0 | 0
| Downer Mowbray Asphalt Manufacturing FacilityAC10 Type L | tonne | 55.5421 | 0.055542 | 0 | 0
| Downer Mackay Asphalt Manufacturing FacilityAC20 H 4907 | tonne | 84.7638 | 0.084764 | 0 | 0
| Downer Mackay Asphalt Manufacturing FacilityAC20 C600 H 4097 | tonne | 84.7638 | 0.084764 | 0 | 0
| Downer Gippsland Asphalt Manufacturing FacilityAC14 | tonne | 74.9562 | 0.074956 | 0 | 0
| Downer Somerton Asphalt Manufacturing FacilityAC10 R19 H N 303152 | tonne | 65.0487 | 0.065049 | 0 | 0
| Downer Mowbray Asphalt Manufacturing FacilityAC07 Type L,N | tonne | 60.1431 | 0.060143 | 0 | 0
| Downer Bathurst Asphalt Manufacturing FacilityAC10 R10 | tonne | 79.3564 | 0.079356 | 0 | 0
| Downer Mowbray Asphalt Manufacturing FacilityAC10 Type N | tonne | 61.1431 | 0.061143 | 0 | 0
| Downer Bathurst Asphalt Manufacturing FacilityAC07 | tonne | 87.1611 | 0.087161 | 0 | 0
| Downer Swanbank Asphalt Manufacturing FacilityAC10 R12 | tonne | 76.7537 | 0.076754 | 0 | 0
| Fulton Hogan DandenongSize 10mm DGA Type N 10-20% RAP | tonne | 73.2493 | 0.073249 | 0 | 0
| Downer Archerfield Asphalt Manufacturing FacilityAC20 R15 | tonne | 74.4499 | 0.07445 | 0 | 0
| Downer Brisbane Sustainable Road Resource Centre, BrendaleAC10 R20 BCC | tonne | 64.6433 | 0.064643 | 0 | 0
| Fulton Hogan Kembla GrangeDG10 AR450 FINE AUSPEC R10% | tonne | 63.3419 | 0.063342 | 0 | 0
| Fulton Hogan Kembla GrangeDG28 AR450 AS2150 R25% | tonne | 54.3356 | 0.054336 | 0 | 0
| Downer Bathurst Asphalt Manufacturing FacilityAC20 R10 | tonne | 85.0555 | 0.085056 | 0 | 0
| Downer Bathurst Asphalt Manufacturing FacilityAC14 R10 H | tonne | 86.2554 | 0.086255 | 0 | 0
| Fulton Hogan Kembla GrangeDG20 AR450 AS2150 R30% | tonne | 55.7353 | 0.055735 | 0 | 0
| Downer Hume Asphalt Manufacturing FacilityAC14 R15 | tonne | 71.4447 | 0.071445 | 0 | 0
| Downer Hume Asphalt Manufacturing FacilityAC10 R20 Reconophalt | tonne | 76.3467 | 0.076347 | 0 | 0
| Downer Bli Bli Asphalt Manufacturing FacilityAC14 R15 | tonne | 75.9446 | 0.075945 | 0 | 0
| Fulton Hogan Kembla GrangeDG10 AR450 AS2150 R30% SLAG DUST | tonne | 61.1354 | 0.061135 | 0 | 0
| Downer Bli Bli Asphalt Manufacturing FacilityAC20 R15 | tonne | 72.7421 | 0.072742 | 0 | 0
| Fulton Hogan Kembla GrangeGG10 AR450 AS2510 R10% | tonne | 80.0449 | 0.080045 | 0 | 0
| Fulton Hogan Bushells RidgeDG07 AR450 AS2150 | tonne | 71.9379 | 0.071938 | 0 | 0
| Fulton Hogan Bushells RidgeDG10 AR450 FINE AUSPEC | tonne | 71.7371 | 0.071737 | 0 | 0
| Fulton Hogan Bushells RidgeDG10 AR450 AS2150 R10% | tonne | 69.0342 | 0.069034 | 0 | 0
| Fulton Hogan DandenongSize 14mm GG CR | tonne | 70.5349 | 0.070535 | 0 | 0
| Fulton Hogan Bushells RidgeEME2 | tonne | 78.6385 | 0.078639 | 0 | 0
| Fulton Hogan LaraSize 20mm DGA Type SF | tonne | 61.7298 | 0.06173 | 0 | 0
| Fulton Hogan DandenongSize 20mm DGA Type SF 20% RAP ≤5% Glass | tonne | 59.6282 | 0.059628 | 0 | 0
| Fulton Hogan Bushells RidgeDG14 AR450 AS2150 R15% | tonne | 65.6309 | 0.065631 | 0 | 0
| Fulton Hogan LaraSize 20mm DGA Type SS | tonne | 58.3274 | 0.058327 | 0 | 0
| Fulton Hogan LaraSize 14, 20mm DGA Type SI ≤10% RAP | tonne | 59.0277 | 0.059028 | 0 | 0
| Fulton Hogan LaraSize 10, 14mm DGA Type H 10% RAP | tonne | 58.2266 | 0.058227 | 0 | 0
| Fulton Hogan LaraSize 10, 14mm DGA Type V | tonne | 60.1274 | 0.060127 | 0 | 0
| Fulton Hogan Bushells RidgeDG20 AR450 AS2150 R20% | tonne | 63.3288 | 0.063329 | 0 | 0
| Fulton Hogan LaraSize 14, 20mm DGA Type SI 10-20% RAP | tonne | 55.225 | 0.055225 | 0 | 0
| Fulton Hogan LaraSize 7, 10, 14mm DGA Type H | tonne | 62.3282 | 0.062328 | 0 | 0
| Fulton Hogan Eastern CreekEME2 | tonne | 87.4391 | 0.087439 | 0 | 0
| Fulton Hogan Bushells RidgeDG14 AR450 R116 R15% | tonne | 77.733 | 0.077733 | 0 | 0
| Fulton Hogan Eastern CreekDG07 AR450 AS2150 | tonne | 92.2387 | 0.092239 | 0 | 0
| Fulton Hogan Bushells RidgeDG28 AR450 R116 R15% | tonne | 72.7297 | 0.07273 | 0 | 0
| Fulton Hogan Bushells RidgeDG20 AR450 R116 R20% | tonne | 74.8302 | 0.07483 | 0 | 0
| Fulton Hogan Eastern CreekGG10 AR450 AS2150 R10% | tonne | 89.2347 | 0.089235 | 0 | 0
| Fulton Hogan DandenongDoT - Section 422 Light Traffic Crumb Rubber Asphalt (LTCRA) | tonne | 64.3242 | 0.064324 | 0 | 0
| Fulton Hogan Bushells RidgeDG14 AR450 R116 SLAG | tonne | 77.9287 | 0.077929 | 0 | 0
| Fulton Hogan DandenongSize 7mm DGA Fine | tonne | 63.5223 | 0.063522 | 0 | 0
| Fulton Hogan DandenongSize 7, 10mm DGA Type L | tonne | 61.8216 | 0.061822 | 0 | 0
| Fulton Hogan Eastern CreekDG20 PortPhalt® | tonne | 82.3277 | 0.082328 | 0 | 0
| Fulton Hogan DandenongSize 10mm DGA Type L 10-20% RAP | tonne | 56.1188 | 0.056119 | 0 | 0
| Fulton Hogan DandenongSize 7, 10, 14mm DGA Type N | tonne | 62.1205 | 0.062121 | 0 | 0
| Fulton Hogan DandenongSize 7, 10, 14mm DGA Type H | tonne | 64.8208 | 0.064821 | 0 | 0
| Downer Gosnells Asphalt Manufacturing FacilityAC14 A15E 4B1A00 | tonne | 79.3251 | 0.079325 | 0 | 0
| Downer Bayswater Asphalt Manufacturing FacilityAC14 A10E HP 302278 | tonne | 82.7262 | 0.082726 | 0 | 0
| Fulton Hogan DandenongSize 10, 14mm DGA Type V | tonne | 61.2193 | 0.061219 | 0 | 0
| Fulton Hogan DandenongSize 20mm DGA Type SF | tonne | 66.3207 | 0.066321 | 0 | 0
| Fulton Hogan Bushells RidgePortPhalt®* | tonne | 82.2255 | 0.082225 | 0 | 0
| Fulton Hogan DandenongSize 14mm DGA Type SI 10% RAP | tonne | 61.418 | 0.061418 | 0 | 0
| Fulton Hogan DandenongSize 20mm DGA Type SS | tonne | 62.9183 | 0.062918 | 0 | 0
| Downer Adelaide Sustainable Road Resource Centre, WingfieldAC10 A5E R10 M | tonne | 83.4242 | 0.083424 | 0 | 0
| Fulton Hogan DandenongSize 14mm DGA Type H 10-20% RAP | tonne | 60.5175 | 0.060517 | 0 | 0
| Fulton Hogan DandenongSize 10mm PlastiPhalt ® | tonne | 62.2179 | 0.062218 | 0 | 0
| Fulton Hogan DandenongSize 14mm DGA Type N 10-20% RAP | tonne | 59.0166 | 0.059017 | 0 | 0
| Fulton Hogan Eastern CreekDG14 PortPhalt® | tonne | 86.9238 | 0.086924 | 0 | 0
| Fulton Hogan DandenongSize 20mm DGA Type SF 30-40% RAP | tonne | 55.0142 | 0.055014 | 0 | 0
| Fulton Hogan DandenongSize 20mm DGA Type SS 30% RAP | tonne | 52.8128 | 0.052813 | 0 | 0
| Fulton Hogan DandenongSize 20 mm DGA Type SI 30% RAP | tonne | 52.7126 | 0.052713 | 0 | 0
| Downer Adelaide Sustainable Road Resource Centre, WingfieldAC10 A5E R20 M | tonne | 79.7182 | 0.079718 | 0 | 0
| Fulton Hogan Eastern CreekDG14, DG20 and DG28 AR450 AS2150/AUSPEC/R117 R25% G≤10%* | tonne | 63.6131 | 0.063613 | 0 | 0
| Fulton Hogan Eastern CreekDG20 AR450 R116 R25% G≤10%* | tonne | 73.5151 | 0.073515 | 0 | 0
| Downer Bathurst Asphalt Manufacturing FacilityCM07 Cold Mix | tonne | 58.2101 | 0.05821 | 0 | 0
| Downer Adelaide Sustainable Road Resource Centre, WingfieldAC10 A5E R20 L | tonne | 76.4132 | 0.076413 | 0 | 0
| Downer Sydney Sustainable Road Resource Centre, RosehillAC14 A15E R30 H | tonne | 94.1162 | 0.094116 | 0 | 0
| Fulton Hogan Eastern CreekDG28 AR450 R116 R30% G≤10%* | tonne | 70.5121 | 0.070512 | 0 | 0
| Downer Brisbane Sustainable Road Resource Centre, BrendaleAC14 R50 Reconophalt | tonne | 48.4076 | 0.048408 | 0 | 0
| Fulton Hogan Bushells RidgeBC14 A10E AIRPORT | tonne | 99.2122 | 0.099212 | 0 | 0
| Fulton Hogan Eastern CreekDG14 A15E R116 R10% G≤2.5%* | tonne | 94.7112 | 0.094711 | 0 | 0
| Downer Hume Asphalt Manufacturing FacilityAC14 AE15 R10 | tonne | 90.7087 | 0.090709 | 0 | 0
| Fulton Hogan DandenongSize 14, 20mm PortPhalt® | tonne | 69.5063 | 0.069506 | 0 | 0
| Downer Adelaide Sustainable Road Resource Centre, WingfieldAC10 A15E R10 M | tonne | 77.6061 | 0.077606 | 0 | 0
| Downer Bathurst Asphalt Manufacturing FacilityAC14 A15E R10 H | tonne | 99.2062 | 0.099206 | 0 | 0
| Downer Archerfield Asphalt Manufacturing FacilityAC10 A15E R20 BCC | tonne | 87.8052 | 0.087805 | 0 | 0
| Downer Archerfield Asphalt Manufacturing FacilityAC15 A15E R15 A | tonne | 90.2022 | 0.090202 | 0 | 0
| Fulton Hogan Kembla GrangeOG10 A15E R119 | tonne | 82.5012 | 0.082501 | 0 | 0
| Fulton Hogan DandenongDoT - Section 404 Stone Mastic Asphalt (SMA) or AS2150 | tonne | 79.0004 | 0.079 | 0 | 0
| Fulton Hogan LaraSize 10mm SMA Type H/N | tonne | 83.1003 | 0.0831 | 0 | 0
| Fulton Hogan Kembla GrangeTHTAS10 | tonne | 98.5003 | 0.0985 | 0 | 0
| Fulton Hogan Eastern CreekSMA07 A15E | tonne | 107.0004 | 0.107 | 0 | 0
| Fulton Hogan Eastern CreekSMA10 A15E R121 | tonne | 108.0003 | 0.108 | 0 | 0
| Downer Archerfield Asphalt Manufacturing FacilitySMA14 A15E | tonne | 134.0003 | 0.134 | 0 | 0
| Boral CanberraDG10 10% RAP | tonne | 56.4 | 0.0564 | 0 | 0
| Boral CanberraDG10 INNOVO | tonne | 57.2 | 0.0572 | 0 | 0
| Boral CanberraDG14 | tonne | 64.6 | 0.0646 | 0 | 0
| Boral EnfieldDG14 C450 AUSP 30% RAP | tonne | 56.4 | 0.0564 | 0 | 0
| Boral EnfieldDG14 HD A15E HFA | tonne | 81 | 0.081 | 0 | 0
| Boral Allens' Asphalt CabooltureAC10, AC14, AC20 | tonne | 63.8 | 0.0638 | 0 | 0
| Boral Allens' Asphalt CabooltureCOUNCIL SPECIFIC MIX | tonne | 54.4 | 0.0544 | 0 | 0
| Boral Allens' Asphalt CabooltureEME2 | tonne | 54.4 | 0.0544 | 0 | 0
| Boral Charlton2232.20.AC14H | tonne | 70.5 | 0.0705 | 0 | 0
| Boral Charlton2235.20.AC20H | tonne | 69.4 | 0.0694 | 0 | 0
| Boral CharltonEME2 | tonne | 62.7 | 0.0627 | 0 | 0
| Boral Ispwich2143.19.EME2 | tonne | 72.5 | 0.0725 | 0 | 0
| Boral Ispwich2179.19.AC14H | tonne | 79.4 | 0.0794 | 0 | 0
| Boral Ispwich2187.19.AC20H | tonne | 77.6 | 0.0776 | 0 | 0
| Boral West Burleigh10mm Cold Mix | tonne | 55.8 | 0.0558 | 0 | 0
| Boral West Burleigh2008.15. AC14H | tonne | 67.9 | 0.0679 | 0 | 0
| Boral West Burleigh2009.15. AC20H | tonne | 66.7 | 0.0667 | 0 | 0
| Boral West Burleigh2120.19. EME2 | tonne | 68.7 | 0.0687 | 0 | 0
| Boral Gepps CrossA10E RAP10% | tonne | 67.5 | 0.0675 | 0 | 0
| Boral Gepps CrossDG10 RAP10% | tonne | 52.5 | 0.0525 | 0 | 0
| Boral Gepps CrossDG14 RAP15% | tonne | 42.4 | 0.0424 | 0 | 0
| Boral Gepps CrossCold mix | tonne | 41.1 | 0.0411 | 0 | 0
| Boral Gepps CrossInnovo 2 | tonne | 46.1 | 0.0461 | 0 | 0
| Boral Gepps CrossInnovo 3 | tonne | 51.4 | 0.0514 | 0 | 0
| Boral BallaratBCRA | tonne | 81.9 | 0.0819 | 0 | 0
| Boral BallaratC320 20Si | tonne | 59 | 0.059 | 0 | 0
| Boral BallaratC320 20Si 10% RAP | tonne | 56.6 | 0.0566 | 0 | 0
| Boral Deer ParkBCRA | tonne | 67.4 | 0.0674 | 0 | 0
| Boral Deer ParkC320 20Si | tonne | 49.5 | 0.0495 | 0 | 0
| Boral Deer ParkC320 20Si 10% RAP | tonne | 46.9 | 0.0469 | 0 | 0
| Boral MontroseBCRA | tonne | 55.9 | 0.0559 | 0 | 0
| Boral MontroseC320 20Si | tonne | 45.2 | 0.0452 | 0 | 0
| Boral MontroseC320 20Si 10% RAP | tonne | 46.3 | 0.0463 | 0 | 0
| Boral WelshpoolBitupack | tonne | 11.3 | 0.0113 | 0 | 0
| Boral WelshpoolDG14 JM45 | tonne | 58.3 | 0.0583 | 0 | 0
| Boral WelshpoolDG14 JM50 | tonne | 74.8 | 0.0748 | 0 | 0
| Boral WelshpoolDG20 JM49 | tonne | 58.2 | 0.0582 | 0 | 0
| Downer Bli Bli Asphalt Manufacturing FacilityAC14 A15E | tonne | 93.9 | 0.0939 | 0 | 0
| Fulton Hogan Kembla GrangeDG14 A15E R116 R10% | tonne | 76.098 | 0.076098 | 0 | 0
| Downer Archerfield Asphalt Manufacturing FacilityAC20 A15E R15 | tonne | 86.2965 | 0.086297 | 0 | 0
| Downer Brisbane Sustainable Road Resource Centre, BrendaleAC10 A15E R20 BCC | tonne | 77.8955 | 0.077895 | 0 | 0
| Downer Lindisfarne Asphalt Manufacturing FacilityAC14 Type H | tonne | 61.8961 | 0.061896 | 0 | 0
| Downer Lindisfarne Asphalt Manufacturing FacilityAC10 Type L | tonne | 60.3961 | 0.060396 | 0 | 0
| Downer Sydney Sustainable Road Resource Centre, RosehillAC14 A15E R10 H DG | tonne | 93.9937 | 0.093994 | 0 | 0
| Fulton Hogan LaraSize 10mm OGA (A20E) | tonne | 80.5939 | 0.080594 | 0 | 0
| Fulton Hogan Kembla GrangeDG14 A15E R116 SLAG | tonne | 92.6924 | 0.092692 | 0 | 0
| Downer Lindisfarne Asphalt Manufacturing FacilityAC14 Type L | tonne | 58.0951 | 0.058095 | 0 | 0
| Fulton Hogan Bushells RidgeOG10 A15E R119 | tonne | 92.0914 | 0.092091 | 0 | 0
| Fulton Hogan Bushells RidgeDG14 A15E R116 R10% | tonne | 95.09 | 0.09509 | 0 | 0
| Fulton Hogan Eastern CreekOG10 A15E R119 | tonne | 90.4903 | 0.09049 | 0 | 0
| Fulton Hogan Kembla GrangeOG10 A15E SLAG R119 | tonne | 96.9892 | 0.096989 | 0 | 0
| Downer Bli Bli Asphalt Manufacturing FacilityAC14 A15E R15 | tonne | 87.4901 | 0.08749 | 0 | 0
| Downer Brisbane Sustainable Road Resource Centre, BrendaleAC14 A15E R15 | tonne | 78.1903 | 0.07819 | 0 | 0
| Fulton Hogan LaraSize 10, 14mm DGA Type HP | tonne | 78.389 | 0.078389 | 0 | 0
| Fulton Hogan Eastern CreekDG14 A15E R116 SLAG | tonne | 95.3848 | 0.095385 | 0 | 0
| Fulton Hogan Bushells RidgeDG14 A15E R116 SLAG | tonne | 94.9846 | 0.094985 | 0 | 0
| Fulton Hogan Eastern CreekDG14 A15E AS2150 R15% | tonne | 84.686 | 0.084686 | 0 | 0
| Fulton Hogan DandenongDoT - Section 417 Open Graded Asphalt (OGA) | tonne | 83.8856 | 0.083886 | 0 | 0
| Downer Bli Bli Asphalt Manufacturing FacilityAC20 A15E | tonne | 83.4843 | 0.083484 | 0 | 0
| Fulton Hogan DandenongSize 10mm DGA Fine | tonne | 87.1835 | 0.087183 | 0 | 0
| Downer Brisbane Sustainable Road Resource Centre, BrendaleAC10 R40 Reconophalt | tonne | 51.8892 | 0.051889 | 0 | 0
| Fulton Hogan DandenongSize 10, 14mm DGA Type HP | tonne | 80.0826 | 0.080083 | 0 | 0
| Downer Brisbane Sustainable Road Resource Centre, BrendaleAC14 A15E R20 BCC | tonne | 68.784 | 0.068784 | 0 | 0
| Downer Shepparton Asphalt Manufacturing FacilityAC10 R10 NH | tonne | 74.3811 | 0.074381 | 0 | 0
| Downer Shepparton Asphalt Manufacturing FacilityAC14 R10 H | tonne | 73.7812 | 0.073781 | 0 | 0
| Fulton Hogan Kembla GrangeDG14 AR450 R118 CR | tonne | 92.7733 | 0.092773 | 0 | 0
| Downer Hume Asphalt Manufacturing FacilityAC10 H | tonne | 78.2758 | 0.078276 | 0 | 0
| Downer Hume Asphalt Manufacturing FacilityAC14 H | tonne | 76.3748 | 0.076375 | 0 | 0
| Downer Teralba Asphalt Manufacturing FacilityAC14 | tonne | 82.0722 | 0.082072 | 0 | 0
| Downer Hume Asphalt Manufacturing FacilityAC10 R15 H | tonne | 77.3724 | 0.077372 | 0 | 0
| Downer Mackay Asphalt Manufacturing FacilityAC10 H 4098 | tonne | 91.366 | 0.091366 | 0 | 0
| Fulton Hogan Bushells RidgeDG14 AR450 R118 CR | tonne | 97.2628 | 0.097263 | 0 | 0
| Downer Mackay Asphalt Manufacturing FacilityAC10 | tonne | 89.2656 | 0.089266 | 0 | 0
| Downer Albany Asphalt Manufacturing FacilityAC 07 | tonne | 70.972 | 0.070972 | 0 | 0
| Downer Hope Valley Asphalt Manufacturing FacilityEME2 14 | tonne | 72.3711 | 0.072371 | 0 | 0
| Downer Teralba Asphalt Manufacturing FacilityAC14 R10 H | tonne | 78.9673 | 0.078967 | 0 | 0
| Downer Mackay Asphalt Manufacturing FacilityAC14 4906 | tonne | 86.3641 | 0.086364 | 0 | 0
| Downer Teralba Asphalt Manufacturing FacilityAC10 R20 | tonne | 80.8662 | 0.080866 | 0 | 0
| Downer Mackay Asphalt Manufacturing FacilityAC14 | tonne | 83.2642 | 0.083264 | 0 | 0
| Fulton Hogan DandenongSize 14mm PlastiPhalt ® | tonne | 73.4682 | 0.073468 | 0 | 0
| Downer Teralba Asphalt Manufacturing FacilityAC14 R20 H | tonne | 76.5645 | 0.076564 | 0 | 0
| Downer Lismore Asphalt Manufacturing FacilityAC10 H | tonne | 74.765 | 0.074765 | 0 | 0
| Downer Gosnells Asphalt Manufacturing FacilityAC20 C600 R9 2C4B00 | tonne | 62.9703 | 0.06297 | 0 | 0
| Downer Albany Asphalt Manufacturing FacilityAC14 | tonne | 65.1687 | 0.065169 | 0 | 0
| Downer Wodonga Asphalt Manufacturing FacilityAC10 R10 Reconophalt | tonne | 78.6618 | 0.078662 | 0 | 0
| Fulton Hogan LaraSize 10mm LTCRA ≤10% RAP ≤5% Glass | tonne | 60.7701 | 0.06077 | 0 | 0
| Downer Lismore Asphalt Manufacturing FacilityAC10 | tonne | 67.7652 | 0.067765 | 0 | 0
| Downer Wodonga Asphalt Manufacturing FacilityAC14 R20 H | tonne | 77.5599 | 0.07756 | 0 | 0
| Fulton Hogan Bushells RidgeDG14 AR450 R116 G2.5% | tonne | 80.3581 | 0.080358 | 0 | 0
| Downer Teralba Asphalt Manufacturing FacilityAC20 R25 H | tonne | 73.1616 | 0.073162 | 0 | 0
| Fulton Hogan Kembla GrangeDG14 AR450 R116 R15% G≤10%* | tonne | 69.4631 | 0.069463 | 0 | 0
| Downer Swanbank Asphalt Manufacturing FacilityAC14 | tonne | 79.9567 | 0.079957 | 0 | 0
| Downer Gippsland Asphalt Manufacturing FacilityAC10 | tonne | 77.5578 | 0.077558 | 0 | 0
| Downer Hope Valley Asphalt Manufacturing FacilityAC10 1E0A00 | tonne | 63.4653 | 0.063465 | 0 | 0
| Fulton Hogan Eastern CreekDG10 AR450 R116 R15% G≤2.5%* | tonne | 81.6551 | 0.081655 | 0 | 0
| Downer Gosnells Asphalt Manufacturing FacilityAC20 R24 2C0E00 | tonne | 60.5662 | 0.060566 | 0 | 0
| Downer Sydney Sustainable Road Resource Centre, RosehillAC14 R20 HD | tonne | 75.6575 | 0.075657 | 0 | 0
| Downer Swanbank Asphalt Manufacturing FacilityAC20 | tonne | 77.8561 | 0.077856 | 0 | 0
| Downer Adelaide Sustainable Road Resource Centre, WingfieldAC7 R10 | tonne | 72.2572 | 0.072257 | 0 | 0
| Fulton Hogan LaraSize 20mm DGA Type SF 10-20% RAP | tonne | 56.4661 | 0.056466 | 0 | 0
| Downer Reconophalt NSWAC20 AR450 A | tonne | 62.9605 | 0.062961 | 0 | 0
| Downer Bli Bli Asphalt Manufacturing FacilityAC14 | tonne | 80.8489 | 0.080849 | 0 | 0
| Fulton Hogan Kembla GrangeDG07 AR450 AS2150 | tonne | 79.2497 | 0.07925 | 0 | 0
| Downer Archerfield Asphalt Manufacturing FacilityC14 R15 | tonne | 77.1509 | 0.077151 | 0 | 0
| Fulton Hogan Eastern CreekDG10 AR450 AS2150/AUSPEC/R117 R20% G≤2.5%* | tonne | 71.8531 | 0.071853 | 0 | 0
| Fulton Hogan Eastern CreekDG14 AR450 R116 R20% G≤2.5%* | tonne | 74.7511 | 0.074751 | 0 | 0
| Downer Sydney Sustainable Road Resource Centre, RosehillAC20 R30 | tonne | 69.3529 | 0.069353 | 0 | 0
| Fulton Hogan Bushells RidgeDG07 AR450 R116 | tonne | 87.6401 | 0.08764 | 0 | 0
| Fulton Hogan Kembla GrangeEME2 | tonne | 70.9487 | 0.070949 | 0 | 0
| Downer Sydney Sustainable Road Resource Centre, RosehillAC28 R30 | tonne | 66.3518 | 0.066352 | 0 | 0
| Fulton Hogan DandenongSize 14, 20mm DGA Type SI 20% RAP ≤5% Glass | tonne | 57.2582 | 0.057258 | 0 | 0
| Downer Hume Asphalt Manufacturing FacilityAC14 R20 HD | tonne | 73.2457 | 0.073246 | 0 | 0
| Fulton Hogan Bushells RidgeGG10 AR450 AS2150 R10% | tonne | 82.136 | 0.082136 | 0 | 0
| Downer Bayswater Asphalt Manufacturing FacilityAC14 H N 302252 | tonne | 58.7538 | 0.058754 | 0 | 0
| Downer Bayswater Asphalt Manufacturing FacilityAC10 R19 H N 302151 | tonne | 58.9536 | 0.058954 | 0 | 0
| Fulton Hogan Kembla GrangeDG10 AR450 R116 R15% | tonne | 71.9428 | 0.071943 | 0 | 0
| Downer Brisbane Sustainable Road Resource Centre, BrendaleEME14 R15 | tonne | 64.5482 | 0.064548 | 0 | 0
| Downer Brisbane Sustainable Road Resource Centre, BrendaleAC14 R15 | tonne | 66.8458 | 0.066846 | 0 | 0
| Downer Somerton Asphalt Manufacturing FacilityAC20 C600 SS 303316 | tonne | 56.4539 | 0.056454 | 0 | 0
| Fulton Hogan Bushells RidgeDG10 AR450 R116 R10% | tonne | 79.2348 | 0.079235 | 0 | 0
| Fulton Hogan Kembla GrangeDG14 AR450 R116 SLAG | tonne | 73.6393 | 0.073639 | 0 | 0
| Downer Somerton Asphalt Manufacturing FacilityAC14 R19 N H 303252 | tonne | 60.3479 | 0.060348 | 0 | 0
| Downer Mowbray Asphalt Manufacturing FacilityAC14 PSV 54 Type H | tonne | 61.7461 | 0.061746 | 0 | 0
| Downer Mowbray Asphalt Manufacturing FacilityAC14 PSV54 Type N | tonne | 61.7461 | 0.061746 | 0 | 0
| Downer Bayswater Asphalt Manufacturing FacilityAC20 R37 SF 302324 | tonne | 54.7492 | 0.054749 | 0 | 0
| Fulton Hogan Kembla GrangeDG10 AR450 AS2150 R15% | tonne | 61.342 | 0.061342 | 0 | 0
| Fulton Hogan Kembla GrangeDG28 AR450 R116 R25% | tonne | 64.5371 | 0.064537 | 0 | 0
| Downer Brisbane Sustainable Road Resource Centre, BrendaleAC14 R20 BCC | tonne | 57.9416 | 0.057942 | 0 | 0
| Fulton Hogan Kembla GrangeDG14 AR450 AS2150 R20% | tonne | 57.9393 | 0.057939 | 0 | 0
| Downer Adelaide Sustainable Road Resource Centre, WingfieldAC10 R50 Reconophalt Fine | tonne | 53.5432 | 0.053543 | 0 | 0
| Fulton Hogan LaraSize 7, 10mm DGA Type L | tonne | 64.629 | 0.064629 | 0 | 0
| Fulton Hogan LaraSize 7, 10, 14mm DGA Type N | tonne | 62.3282 | 0.062328 | 0 | 0
| Downer Lindisfarne Asphalt Manufacturing FacilityAC10 R10 Reconophalt | tonne | 63.8252 | 0.063825 | 0 | 0
| Downer Somerton Asphalt Manufacturing FacilityAC20 R29 SI 303313 | tonne | 49.0412 | 0.049041 | 0 | 0
| Fulton Hogan LaraSize 10mm DGA Type L 10% RAP | tonne | 60.1276 | 0.060128 | 0 | 0
| Fulton Hogan DandenongSize 14, 20mm DGA Type SI | tonne | 63.8191 | 0.063819 | 0 | 0
| Fulton Hogan DandenongSize 10mm DGA Type H 10-20% RAP | tonne | 63.4189 | 0.063419 | 0 | 0
| Fulton Hogan DandenongDoT - Section 405 Regulation Gap Graded Asphalt (RGG) | tonne | 60.7209 | 0.060721 | 0 | 0
| Fulton Hogan Kembla GrangeDG20 AR450 R116 R20% G≤10%* | tonne | 68.1091 | 0.068109 | 0 | 0
| Downer Sydney Sustainable Road Resource Centre, RosehillAC20 R30 G10 | tonne | 69.1624 | 0.069162 | 0 | 0
| Fulton Hogan Eastern CreekDG10 A15E R116 R10% | tonne | 100.0951 | 0.1001 | 0 | 0

## Concrete_bricks
Concrete_bricks
Material category description: | Concrete brick or block i.e. cinder block or concrete finishing brick used in masonry. Not including any core fill material or reinforcing.
Qualitative assessment: | Australian market share believed to be majority Australian producers. Adbri and Austral represented. No others 2 Australasian EPDs and another 6 proxy EPDs from international sources. Reasonable representation of the market
Geographical rating | Tier 2
EF source data rating | Tier 1
Market coverage rating | Tier 3
TOTAL | Tier 3
Notes: | Not including any core fill material or reinforcing.
Data sources and statistics:
|  |  | Emissions |  | Storage
| Masonry (Concrete bricks) | Declared unit | Upfront carbon emissions (kg CO2e/quantity) | Upfront carbon emissions (kg CO2e/kg) | Upfront carbon storage (kg CO2e/quantity) | Upfront carbon storage (kg CO2e/kg)
|  | Quantity | tonne | kg | tonne | kg
|  | Max | 240.39 | 0.24039 | 0 | 0
|  | Min | 111.67 | 0.11167 | 0 | 0
|  | Average | 158.6892 | 0.15869 | 0 | 0
List
| Masonry (Concrete bricks), BLOCK Campbellfield (VIC) (Adbri) | tonne | 111.67 | 0.11167 | 0 | 0
| Masonry (Concrete bricks), BLOCK Maroochydore (QLD) (Adbri) | tonne | 182.86 | 0.18286 | 0 | 0
| Masonry (Concrete bricks), BLOCK Stapylton (QLD) (Adbri) | tonne | 140.59 | 0.14059 | 0 | 0
| Masonry (Concrete bricks), BLOCK Ulverstone (TAS) (Adbri) | tonne | 145.89 | 0.14589 | 0 | 0
| Masonry (Concrete bricks), BRICK Bendigo Smooth Shot Dark (VIC) (Adbri) | tonne | 113.56 | 0.11356 | 0 | 0
| Masonry (Concrete bricks), BRICK Bendigo Honed Dark (VIC) (Adbri) | tonne | 160.92 | 0.16092 | 0 | 0
| Masonry (Concrete bricks), BRICK Bendigo Smooth Shot Light (VIC) (Adbri) | tonne | 138.43 | 0.13843 | 0 | 0
| Masonry (Concrete bricks), BRICK Bendigo Honed Light (VIC) (Adbri) | tonne | 240.39 | 0.24039 | 0 | 0
| Masonry (Concrete bricks), BRICK Bendigo Cored Light (VIC) (Adbri) | tonne | 152.26 | 0.15226 | 0 | 0
| Masonry (Concrete bricks), BRICK Maroochydore (QLD) (Adbri) | tonne | 205.51 | 0.20551 | 0 | 0
| Masonry (Concrete bricks), BRICK Ulverstone (TAS) (Adbri) | tonne | 139.84 | 0.13984 | 0 | 0
| Masonry (Concrete bricks), Aura Porcelain (Australia) (Austral) | tonne | 147 | 0.147 | 0 | 0
| Masonry (Concrete bricks), Aura Grey (Australia) (Austral) | tonne | 160 | 0.16 | 0 | 0
| Masonry (Concrete bricks), Aura Oak (Australia) (Austral) | tonne | 160 | 0.16 | 0 | 0
| Masonry (Concrete bricks), GB Sandstone Rock Face (Australia) (Austral) | tonne | 170 | 0.17 | 0 | 0
| Masonry (Concrete bricks), GB Sandstone Split Face (Australia) (Austral) | tonne | 162 | 0.162 | 0 | 0
| Masonry (Concrete bricks), GB Sandstone Smooth (Australia) (Austral) | tonne | 168 | 0.168 | 0 | 0
| Masonry (Concrete bricks), GB Stone (Australia) (Austral) | tonne | 160 | 0.16 | 0 | 0
| Masonry (Concrete bricks), GB Split Face (Australia) (Austral) | tonne | 163 | 0.163 | 0 | 0
| Masonry (Concrete bricks), GB Smooth (Australia) (Austral) | tonne | 168 | 0.168 | 0 | 0
| Masonry (Concrete bricks), GB Veneer (Australia) (Austral) | tonne | 174 | 0.174 | 0 | 0
| Masonry (Concrete bricks), Breeze Blocks (Australia) (Austral) | tonne | 172 | 0.172 | 0 | 0
| Masonry (Concrete bricks), GB Latitude (Australia) (Austral) | tonne | 164 | 0.164 | 0 | 0
| Masonry (Concrete bricks), 100MM Standard (Australia) (Austral) | tonne | 142 | 0.142 | 0 | 0
| Masonry (Concrete bricks), 200MM Standard (Australia) (Austral) | tonne | 142 | 0.142 | 0 | 0
| Masonry (Concrete bricks), 150MM Mortarless (Australia) (Austral) | tonne | 142 | 0.142 | 0 | 0

## AAC_block
AAC_block
Material category description: | Autoclaved Aerated Concrete (AAC) blocks/bricks
Qualitative assessment: | No Australian based suppliers. 2 International EPDs for 4 products. Unsure whether these EPDs represent supply into Australia Poor representation of the market.
Geographical rating | Tier 4
EF source data rating | Tier 1
Market coverage rating | Tier 4
TOTAL | Tier 4
Notes:
Data sources and statistics:
|  |  | Emissions |  | Storage
| Solid AAC | Declared unit | Upfront carbon emissions (kg CO2e/quantity) | Upfront carbon emissions (kg CO2e/kg) | Upfront carbon storage (kg CO2e/quantity) | Upfront carbon storage (kg CO2e/kg)
|  | Quantity | m³ | kg | m³ | kg
|  | Max | 232 | 0.60333 | 0 | 0
|  | Min | 150.247 | 0.33388 | 0 | 0
|  | Average | 190.0617 | 0.43691 | 0 | 0
List
| AAC, , Autoclaved Aerated Concrete (Ytong) (Turkey) | m³ | 150.247 | 0.33388 | 0 | 0
| AAC, , Autoclaved Aerated Concrete blocks, Active (Gasbeton) (Italy) | m³ | 181 | 0.60333 | 0 | 0
| AAC, , Autoclaved Aerated Concrete blocks, Evolution (Gasbeton) (Italy) | m³ | 197 | 0.41042 | 0 | 0
| AAC, , Autoclaved Aerated Concrete blocks, Sysmic Idro (Gasbeton) (Italy) | m³ | 232 | 0.4 | 0 | 0

## Stainless_steel
Stainless_steel
Material category description: | All stainless steel
Qualitative assessment: | No Australian based suppliers. Though Australian market is believed to be all imports (no local manufacture) China biggest manufacturer and exporter globally. Do not have a representative EPD. Unsure whether these EPDs, mostly Europe, represent supply into Australia Poor representation of the market.
Geographical rating | Tier 4
EF source data rating | Tier 1
Market coverage rating | Tier 4
TOTAL | Tier 4
Notes:
Data sources and statistics:
|  |  | Emissions |  | Storage
| stainless steel | Declared unit | Upfront carbon emissions (kg CO2e/quantity) | Upfront carbon emissions (kg CO2e/kg) | Upfront carbon storage (kg CO2e/quantity) | Upfront carbon storage (kg CO2e/kg)
|  | Quantity | tonne | kg | tonne | kg
|  | Max | 4990 | 4.99 | 0 | 0
|  | Min | 2740 | 2.74 | 0 | 0
|  | Average | 3521.5008 | 3.5215 | 0 | 0
List
| Stainless steel, , Stainless steel long and tube products (BE group) (Global) | tonne | 3706.5 | 3.7065 | 0 | 0
| Stainless steel, , Stainless steel long and tube products (BE group) (Europe) | tonne | 3706.5 | 3.7065 | 0 | 0
| Stainless steel, Flat, Stainless steel - Cold rolled (Acerinox) (Europe) | tonne | 2802.48 | 2.8025 | 0 | 0
| Stainless steel, Flat, Stainless steel - Hot rolled austenitic stainless steel (Acerinox ) (Europe) | tonne | 2832.35 | 2.8323 | 0 | 0
| Stainless steel, Flat, Stainless steel - ferritic stainless steel hot rolling (Acerinox ) (Europe) | tonne | 2810.37 | 2.8104 | 0 | 0
| Stainless steel, , Stainless steel reinforcing bar (Rebarinox) (Europe) | tonne | 4990 | 4.99 | 0 | 0
| Stainless steel, Flat, Stainless steel - Hot rolled (Marcegaglia Specialties S.p.A.) (Europe) | tonne | 3860 | 3.86 | 0 | 0
| Stainless steel, Flat, Stainless steel - Cold rolled (Marcegaglia Specialties S.p.A.) (Europe) | tonne | 4750 | 4.75 | 0 | 0
| Stainless steel, Flat, Cold rolled Stainless Steel (Outokumpu Oyj) (Global) | tonne | 3390 | 3.39 | 0 | 0
| Stainless steel, Flat, Hot rolled Stainless Steel (Outokumpu Oyj) (Global) | tonne | 2740 | 2.74 | 0 | 0
| Stainless steel, Flat, Stainless steel flat products (BE group) (Europe) | tonne | 3868.93 | 3.8689 | 0 | 0
| Stainless steel, Flat, Cold-rolled Ferritic stainless steel (Acerinox ) (Europe) | tonne | 2800.88 | 2.8009 | 0 | 0

## Reinforcing_steel
Reinforcing_steel | [6 empty] | Additional
Material category description: | Steel used to reinforce concrete structures (bar, mesh, cages, fibre, strand etc.) | [7 empty] | Annual output | unit | weighting | Comment | Reference for output value
[8 empty] | Australian sourced reo | 6.09 | Mt | 82.52% | based on total steel flows | https://www.worldsteel.org/en/dam/jcr:66fed386-fd0b-485e-aa23-b8a5e7533435/Position_paper_climate_2018.pdf
Qualitative assessment: | 17 EPD products - 8 from Aus - 3 suppliers. Average EF compares well against other emission factors. Weighted average possible based on output. International EPDs represent known suppliers into Australia market i.e. Singapore/India but no South Korea or China EPDs. Not enough information to break down between strand/fibre and bar/mesh | [6 empty] | International sourced reo | 1.29 | Mt | 17.48% | based on total steel flows | https://www.worldsteel.org/en/dam/jcr:66fed386-fd0b-485e-aa23-b8a5e7533435/Position_paper_climate_2018.pdf
Geographical rating | Tier 2 | [7 empty] | 7.38 | Mt
EF source data rating | Tier 1
Market coverage rating | Tier 1 | [6 empty] | Australian average | 1765 | 1.765 | 0 | 0
TOTAL | Tier 2 | [6 empty] | International example | 1663.7218 | 1.6637 | 0 | 0
[8 empty] | Weighted average | 1747.2969 | 1.7473 | 0 | 0
Notes:
Data sources and statistics:
|  |  | Emissions |  | Storage
| Steel, reinforcing | Declared unit | Upfront carbon emissions (kg CO2e/quantity) | Upfront carbon emissions (kg CO2e/kg) | Upfront carbon storage (kg CO2e/quantity) | Upfront carbon storage (kg CO2e/kg)
|  | Quantity | tonne | kg | tonne | kg
|  | Max | 3480.389 | 3.4804 | 0 | 0
|  | Min | 309 | 0.309 | 0 | 0
|  | Average (Weighted) | 1747.2969 | 1.7473 | 0 | 0
|  | Average | 1670 | 1.67 | 0 | 0
List
| Steel, Reinforcing bar, Steel reinforcement, recycled, bar (ARC), Australia | tonne | 1670 | 1.67 | 0 | 0
| Steel, Reinforcing mesh, Steel reinforcement, recycled, mesh (ARC) , Australia | tonne | 2060 | 2.06 | 0 | 0
| Steel, Reinforcing bar, Steel, Reinforcing bar, 10 mm to 50 mm, (InfraBuild, Australia), Australia | tonne | 1670 | 1.67 | 0 | 0
| Steel, Reinforcing bar, Steel, reinforcing component of (piles, ground beams, pad footings, columns, beams, arches and lattice girders), (InfraBuild, Australia), Australia | tonne | 1670 | 1.67 | 0 | 0
| Steel, Reinforcing mesh, Steel, Reinforcing carpets (BAMTEC®) (InfraBuild, Australia), Australia | tonne | 1670 | 1.67 | 0 | 0
| Steel, Reinforcing mesh, Steel, Reinforcing Mesh - SL53 to SL81, RL718 to RL1218 (mm) (InfraBuild, Australia), Australia | tonne | 2060 | 2.06 | 0 | 0
| Steel, Reinforcing Prefabricated cages , Steel, Prefabricated cages, (Ausreo), Australia | tonne | 1660 | 1.66 | 0 | 0
| Steel, Reinforcing bar, Steel, Bars, (Ausreo), Australia | tonne | 1660 | 1.66 | 0 | 0
| Steel, reinforcing, Steel reinforcing bar/coil (NatSteel) (Global) | tonne | 490 | 0.49 | 0 | 0
| Steel, Reinforcing, Carbon steel reinforcing bar (sector average) - maximum (Carbon steel reinforcing bar) (Global) | tonne | 951 | 0.951 | 0 | 0
| Steel, Reinforcing, Carbon steel reinforcing bar (sector average) - minimum (Carbon steel reinforcing bar) (Global) | tonne | 309 | 0.309 | 0 | 0
| Steel, Reinforcing wire, Prestressed Concrete Steel Wire Strand (Siam Industrial Wire Co. Ltd) (Global) | tonne | 2210.479 | 2.2105 | 0 | 0
| Steel, Reinforcing, Average reinforcement steel bars (Jindal) (India, Global) | tonne | 3480.389 | 3.4804 | 0 | 0
| Steel, Reinforcing, Steel Rebar (Raajratna) (India, Global) | tonne | 2786.37 | 2.7864 | 0 | 0
| Steel, Reinforcing strand, PC Strand (Galcore) (Global) | tonne | 1847.38 | 1.8474 | 0 | 0
| Steel, Reinforcing strand, Multi-strand post-tensioning system anchorage Type GC (VSL International Ltd.) (Global) | tonne | 2240.1 | 2.2401 | 0 | 0
| Steel, Reinforcing, Reinforcing steel in bars and coils (Sidenor) (Greece, Global) | tonne | 658.778 | 0.65878 | 0 | 0

## Structural_steel_hot
Structural_steel_hot | [6 empty] | Additional
[9 empty] | Annual output | unit | weighting | weighting no intl | Reference for output value
Material category description: | Steel used for structural purposes (unpainted, not galavanized) that has undergone hot-rolled steel production route. Including beams, columns, angles, flange channels, hollow sections. | [6 empty] | Whyalla (Liberty) | 1.675 | Mt | 26.94% | 0.35829 | About the Steelworks ¦ GFG Alliance
[8 empty] | Kembla (Bluescope) | 3 | Mt | 48.25% | 0.6605 | https://www.steel.org.au/Membership/media/Australian-Steel-Institute/PDFs/Steel-Industry-Capability-document-050623.pdf
Qualitative assessment: | 3 big suppliers - 2 big smelters - comparison good - weighted average possible - Australian EPD data for most part. International sources available only as proxies for market i.e. India used to represent Asia/China. Good spread of products represented | [6 empty] | International | 1.542 | Mt | 24.8%
Geographical rating | Tier 2 | [7 empty] | 6.217 | Mt
EF source data rating | Tier 1
Market coverage rating | Tier 2 | [6 empty] | Whyalla average | 3520 | 3.52 | 0 | 0
TOTAL | Tier 2 | [6 empty] | Kembla average | 2612.8571 | 2.6129 | 0 | 0
[8 empty] | International | 3335.53 | 3.3355 | 0 | 0
Notes: | [7 empty] | Weighted average | 3036.5061 | 3.0365 | 0 | 0
Data sources and statistics:
|  |  | Emissions |  | Storage
| Structural steel (hot rolled) | Declared unit | Upfront carbon emissions (kg CO2e/quantity) | Upfront carbon emissions (kg CO2e/kg) | Upfront carbon storage (kg CO2e/quantity) | Upfront carbon storage (kg CO2e/kg)
|  | Quantity | tonne | kg | tonne | kg
|  | Max | 3720 | 3.72 | 0 | 0
|  | Min | 2410 | 2.41 | 0 | 0
|  | Average (Weighted) | 3036.5061 | 3.0365 | 0 | 0
|  | Average | 3124.7682 | 3.1248 | 0 | 0
List
| Steel, Structural sections (hot - rolled), XLERPLATE® steel – Low Carbon Steel (Bluescope) | tonne | 2590 | 2.59 | 0 | 0
| Steel, Structural sections (hot - rolled), XLERPLATE® steel – Medium Carbon Steel (Bluescope) | tonne | 2640 | 2.64 | 0 | 0
| Steel, Structural sections (hot - rolled), XLERPLATE® steel – Alloyed Steel (Bluescope) | tonne | 2760 | 2.76 | 0 | 0
| Steel, Structural sections (hot - rolled), Steel – Welded Beams and Columns (Bluescope) | tonne | 2860 | 2.86 | 0 | 0
| Steel, Structural sections (hot - rolled), Hot Rolled Coil – Low Carbon Steel (Bluescope) | tonne | 2410 | 2.41 | 0 | 0
| Steel, Structural sections (hot - rolled), Hot Rolled Coil – Medium Carbon Steel (Bluescope) | tonne | 2460 | 2.46 | 0 | 0
| Steel, Structural sections (hot - rolled), Hot Rolled Coil – Alloyed Steel (Bluescope) | tonne | 2570 | 2.57 | 0 | 0
| Steel, Structural sections (hot - rolled), Steel, equal angle (EA), structural section, unpainted, 125 x 125 x 8 mm to 200 x 200 x 26 mm, (InfraBuild via Distributor IBSC), Australia | tonne | 3720 | 3.72 | 0 | 0
| Steel, Structural sections (hot - rolled), Steel, parallel flange channel (PFC), structural section, unpainted, 180 x 75 mm to 380 x 100 mm, (InfraBuild via Distributor IBSC), Australia | tonne | 3720 | 3.72 | 0 | 0
| Steel, Structural sections (hot - rolled), Steel, universal beam (UB), structural section, unpainted, 150 x 75 mm to 612 x 229 mm, (InfraBuild via Distributor IBSC), Australia | tonne | 3720 | 3.72 | 0 | 0
| Steel, Structural sections (hot - rolled), Steel, universal column (UC), structural section, unpainted, 97 x 99 mm to 327 x 311 mm, (InfraBuild via Distributor IBSC), Australia | tonne | 3720 | 3.72 | 0 | 0
| Steel, Structural sections (hot - rolled), Steel, equal angle (EA), structural section, unpainted, 125 x 125 x 8 mm to 200 x 200 x 26 mm, (Liberty Primary Steel, Australia), Australia | tonne | 3320 | 3.32 | 0 | 0
| Steel, Structural sections (hot - rolled), Steel, parallel flange channel (PFC), structural section, unpainted, 180 x 75 mm to 380 x 100 mm, (Liberty Primary Steel, Australia), Australia | tonne | 3320 | 3.32 | 0 | 0
| Steel, Structural sections (hot - rolled), Steel, universal beam (UB), structural section, unpainted, 150 x 75 mm to 612 x 229 mm, (Liberty Primary Steel, Australia), Australia | tonne | 3320 | 3.32 | 0 | 0
| Steel, Structural sections (hot - rolled), Steel, universal columns (UC), structural section, unpainted, 97 x 99 mm to 327 x 311 mm, (Liberty Primary Steel, Australia), Australia | tonne | 3320 | 3.32 | 0 | 0
| Steel, Structural steel (hot - rolled), Steel structural hollow sections (Tata) (India, Global) | tonne | 3000.552 | 3.0006 | 0 | 0
| Steel, Structural steel (hot - rolled), Average structural steel product (Jindal) (India, Global) | tonne | 3670.508 | 3.6705 | 0 | 0

## Structural_steel_hot_painted
Structural_steel_hot_painted | [6 empty] | Additional
[9 empty] | Annual output | unit | weighting | weighting no intl | Reference for output value
Material category description: | Steel (Painted) used for structural purposes that has undergone hot-rolled steel production route. Including beams, columns, angles, flange channels, hollow sections. | [6 empty] | Whyalla (Liberty) | 1.675 | Mt | 26.94% | 0.35829 | About the Steelworks ¦ GFG Alliance
[8 empty] | Kembla (Bluescope) | 3 | Mt | 48.25% | 0.6605 | https://www.steel.org.au/Membership/media/Australian-Steel-Institute/PDFs/Steel-Industry-Capability-document-050623.pdf
Qualitative assessment: | 3 big suppliers - 2 big smelters - comparison good - weighted average possible - Australian EPD data for most part. International sources available only as proxies for market i.e. India used to represent Asia/China. Good spread of products represented | [6 empty] | International | 1.542 | Mt | 24.8%
Geographical rating | Tier 2 | [7 empty] | 6.217 | Mt
EF source data rating | Tier 1
Market coverage rating | Tier 2 | [6 empty] | Whyalla average | 3520 | 3.52 | 0 | 0
TOTAL | Tier 2 | [6 empty] | Kembla average | 2612.8571 | 2.6129 | 0 | 0
[8 empty] | International | 3335.53 | 3.3355 | 0 | 0
Notes: | Using emission factors determined in structural steel hot rolled then multiplying by a factor for painting as determined using data found in additional data | [6 empty] | Weighted average | 3036.5061 | 3.0365 | 0 | 0
Data sources and statistics: | [7 empty] | Painted steel
|  |  | Emissions |  | Storage |  |  | 1.42 | kg of GWP/m2 | https://www.umcuae.ae/downloads/EPD_UMC%20Final%20Certified.pdf
| Structural steel (hot rolled) | Declared unit | Upfront carbon emissions (kg CO2e/quantity) | Upfront carbon emissions (kg CO2e/kg) | Upfront carbon storage (kg CO2e/quantity) | Upfront carbon storage (kg CO2e/kg)
|  | Quantity | tonne | kg | tonne | kg |  | Products - determination of GWP contribution from painting | [13 empty] | Max | 0.023736
|  | Max | 3808.299 | 3.8083 | 0 | 0 | [11 empty] | density |  |  |  | Avg | 0.00925
|  | Min | 2410 | 2.41 | 0 | 0 |  | L | W | thick | L | W | thick | m2.m | SA m2/m | m3 | kg/m | kg/m3 | GWP/kg unpainted | GWP steel prod/per m of product | GWP painted/per m of product | Total GWP/m of product | GWP % from painting
|  | Average (Weighted) | 3108.5815 | 3.1086 | 0 | 0 |  | 200 | 200 | 26 | 0.2 | 0.2 | 0.026 | 0.4 | 0.8 | 0.0208 | 163.28 | 7850 | 3.72 | 607.4016 | 1.136 | 608.5376 | 0.0018668 | Steel, Structural sections (hot - rolled), Steel, equal angle (EA), structural section, unpainted, 125 x 125 x 8 mm to 200 x 200 x 26 mm, (InfraBuild via Distributor IBSC), Australia
|  | Average | 3124.7682 | 3.1248 | 0 | 0 |  | 380 | 100 | 25 | 0.38 | 0.1 | 0.025 | 0.58 | 1.16 | 0.029 | 227.65 | 7850 | 3.72 | 846.858 | 1.6472 | 848.5052 | 0.0019413 | Steel, Structural sections (hot - rolled), Steel, parallel flange channel (PFC), structural section, unpainted, 180 x 75 mm to 380 x 100 mm, (InfraBuild via Distributor IBSC), Australia
| List | [6 empty] | 612 | 229 | 25 | 0.612 | 0.229 | 0.025 | 1.07 | 2.14 | 0.0535 | 419.975 | 7850 | 3.72 | 1562.307 | 3.0388 | 1565.3458 | 0.0019413 | Steel, Structural sections (hot - rolled), Steel, universal beam (UB), structural section, unpainted, 150 x 75 mm to 612 x 229 mm, (InfraBuild via Distributor IBSC), Australia
| Steel, Structural sections (hot - rolled), XLERPLATE® steel – Low Carbon Steel (Bluescope) | tonne | 2590 | 2.59 | 0 | 0 |  | 327 | 311 | 25 | 0.327 | 0.311 | 0.025 | 0.949 | 1.898 | 0.04745 | 372.4825 | 7850 | 3.72 | 1385.6349 | 2.6952 | 1388.3301 | 0.0019413 | Steel, Structural sections (hot - rolled), Steel, universal column (UC), structural section, unpainted, 97 x 99 mm to 327 x 311 mm, (InfraBuild via Distributor IBSC), Australia
| Steel, Structural sections (hot - rolled), XLERPLATE® steel – Medium Carbon Steel (Bluescope) | tonne | 2640 | 2.64 | 0 | 0 |  | 100 | 100 | 12 | 0.1 | 0.1 | 0.012 | 0.2 | 0.4 | 0.0048 | 37.68 | 7850 | 1.52 | 57.2736 | 0.568 | 57.8416 | 0.0098199 | Steel, Structural sections (cold - rolled), Steel, equal angle (EA), merchant bar, unpainted, 25 x 25 x 3 mm to 100 x 100 x 12 mm, (InfraBuild via Distributor IBSC), Australia
| Steel, Structural sections (hot - rolled), XLERPLATE® steel – Alloyed Steel (Bluescope) | tonne | 2760 | 2.76 | 0 | 0 |  | 125 | 75 | 12 | 0.125 | 0.075 | 0.012 | 0.2 | 0.4 | 0.0048 | 37.68 | 7850 | 1.52 | 57.2736 | 0.568 | 57.8416 | 0.0098199 | Steel, Structural sections (cold - rolled), Steel, unequal angles, merchant bar, unpainted, 65 x 50 x 5 mm to 125 x 75 x 12 mm, (InfraBuild via Distributor IBSC), Australia
| Steel, Structural sections (hot - rolled), Steel – Welded Beams and Columns (Bluescope) | tonne | 2860 | 2.86 | 0 | 0 |  | 380 | 100 | 25 | 0.38 | 0.1 | 0.025 | 0.58 | 1.16 | 0.029 | 227.65 | 7850 | 1.52 | 346.028 | 1.6472 | 347.6752 | 0.0047378 | Steel, Structural sections (cold - rolled), Steel, parallel flange channels (PFC), merchant bar, unpainted, 180 x 75 mm to 380 x 100 mm, (InfraBuild via Distributor IBSC), Australia
| Steel, Structural sections (hot - rolled), Hot Rolled Coil – Low Carbon Steel (Bluescope) | tonne | 2410 | 2.41 | 0 | 0 |  | 150 | 25 | 12 | 0.15 | 0.025 | 0.012 | 0.175 | 0.35 | 0.0042 | 32.97 | 7850 | 1.52 | 50.1144 | 0.497 | 50.6114 | 0.0098199 | Steel, Structural sections (cold - rolled), Steel, flat Bar (SEF), merchant bar, unpainted, 20 x 10 mm to 150 x 25 mm, (InfraBuild via Distributor IBSC), Australia
| Steel, Structural sections (hot - rolled), Hot Rolled Coil – Medium Carbon Steel (Bluescope) | tonne | 2460 | 2.46 | 0 | 0 |  | 10 | 40 | 6 | 0.01 | 0.04 | 0.006 | 0.05 | 0.1 | 0.0006 | 4.71 | 7850 | 1.52 | 7.1592 | 0.142 | 7.3012 | 0.019449 | Steel, Structural sections (cold - rolled), Steel, square Bar, merchant bar, unpainted, 10 mm to 40 mm, (InfraBuild via Distributor IBSC), Australia
| Steel, Structural sections (hot - rolled), Hot Rolled Coil – Alloyed Steel (Bluescope) | tonne | 2570 | 2.57 | 0 | 0 |  | 10 | 90 | 6 | 0.01 | 0.09 | 0.006 | 0.1 | 0.2 | 0.0012 | 9.42 | 7850 | 1.52 | 14.3184 | 0.284 | 14.6024 | 0.019449 | Steel, Structural sections (cold - rolled), Steel, round Bar, merchant bar, unpainted, 10 mm to 90 mm, (InfraBuild via Distributor IBSC), Australia
| Steel, Structural sections (hot - rolled), Steel, equal angle (EA), structural section, unpainted, 125 x 125 x 8 mm to 200 x 200 x 26 mm, (InfraBuild via Distributor IBSC), Australia | tonne | 3720 | 3.72 | 0 | 0 |  | 100 | 100 | 12 | 0.1 | 0.1 | 0.012 | 0.2 | 0.4 | 0.0048 | 37.68 | 7850 | 1.24 | 46.7232 | 0.568 | 47.2912 | 0.012011 | Steel, Structural sections (cold - rolled), Steel, equal angle (EA), merchant bar, unpainted, 25 x 25 x 3 mm to 100 x 100 x 12 mm, (InfraBuild, Australia), Australia
| Steel, Structural sections (hot - rolled), Steel, parallel flange channel (PFC), structural section, unpainted, 180 x 75 mm to 380 x 100 mm, (InfraBuild via Distributor IBSC), Australia | tonne | 3720 | 3.72 | 0 | 0 |  | 100 | 100 | 12 | 0.1 | 0.1 | 0.012 | 0.2 | 0.4 | 0.0048 | 37.68 | 7850 | 1.24 | 46.7232 | 0.568 | 47.2912 | 0.012011 | Steel, Structural sections (cold - rolled), Steel, equal angle (EA), merchant bar, unpainted, 25 x 25 x 3 mm to 100 x 100 x 12 mm, (InfraBuild, Australia), Australia
| Steel, Structural sections (hot - rolled), Steel, universal beam (UB), structural section, unpainted, 150 x 75 mm to 612 x 229 mm, (InfraBuild via Distributor IBSC), Australia | tonne | 3720 | 3.72 | 0 | 0 |  | 125 | 75 | 12 | 0.125 | 0.075 | 0.012 | 0.2 | 0.4 | 0.0048 | 37.68 | 7850 | 1.24 | 46.7232 | 0.568 | 47.2912 | 0.012011 | Steel, Structural sections (cold - rolled), Steel, unequal angles, merchant bar, unpainted, 65 x 50 x 5 mm to 125 x 75 x 12 mm, (InfraBuild, Australia), Australia
| Steel, Structural sections (hot - rolled), Steel, universal column (UC), structural section, unpainted, 97 x 99 mm to 327 x 311 mm, (InfraBuild via Distributor IBSC), Australia | tonne | 3720 | 3.72 | 0 | 0 |  | 150 | 25 | 12 | 0.15 | 0.025 | 0.012 | 0.175 | 0.35 | 0.0042 | 32.97 | 7850 | 1.24 | 40.8828 | 0.497 | 41.3798 | 0.012011 | Steel, Structural sections (cold - rolled), Steel, flat Bar (SEF), merchant bar, unpainted, 20 x 10 mm to 150 x 25 mm, (InfraBuild, Australia), Australia
| Steel, Structural sections (hot - rolled), Steel, equal angle (EA), structural section, unpainted, 125 x 125 x 8 mm to 200 x 200 x 26 mm, (Liberty Primary Steel, Australia), Australia | tonne | 3320 | 3.32 | 0 | 0 |  | 10 | 40 | 6 | 0.01 | 0.04 | 0.006 | 0.05 | 0.1 | 0.0006 | 4.71 | 7850 | 1.24 | 5.8404 | 0.142 | 5.9824 | 0.023736 | Steel, Structural sections (cold - rolled), Steel, square Bar, merchant bar, unpainted, 10 mm to 40 mm, (InfraBuild, Australia), Australia
| Steel, Structural sections (hot - rolled), Steel, parallel flange channel (PFC), structural section, unpainted, 180 x 75 mm to 380 x 100 mm, (Liberty Primary Steel, Australia), Australia | tonne | 3320 | 3.32 | 0 | 0 |  | 10 | 90 | 6 | 0.01 | 0.09 | 0.006 | 0.1 | 0.2 | 0.0012 | 9.42 | 7850 | 1.24 | 11.6808 | 0.284 | 11.9648 | 0.023736 | Steel, Structural sections (cold - rolled), Steel, round Bar, merchant bar, unpainted, 10 mm to 90 mm, (InfraBuild, Australia), Australia
| Steel, Structural sections (hot - rolled), Steel, universal beam (UB), structural section, unpainted, 150 x 75 mm to 612 x 229 mm, (Liberty Primary Steel, Australia), Australia | tonne | 3320 | 3.32 | 0 | 0 |  | 200 | 200 | 25 | 0.2 | 0.2 | 0.025 | 0.4 | 0.8 | 0.02 | 157 | 7850 | 3.32 | 521.24 | 1.136 | 522.376 | 0.0021747 | Steel, Structural sections (hot - rolled), Steel, equal angle (EA), structural section, unpainted, 125 x 125 x 8 mm to 200 x 200 x 26 mm, (Liberty Primary Steel, Australia), Australia
| Steel, Structural sections (hot - rolled), Steel, universal columns (UC), structural section, unpainted, 97 x 99 mm to 327 x 311 mm, (Liberty Primary Steel, Australia), Australia | tonne | 3320 | 3.32 | 0 | 0 |  | 380 | 100 | 25 | 0.38 | 0.1 | 0.025 | 0.58 | 1.16 | 0.029 | 227.65 | 7850 | 3.32 | 755.798 | 1.6472 | 757.4452 | 0.0021747 | Steel, Structural sections (hot - rolled), Steel, parallel flange channel (PFC), structural section, unpainted, 180 x 75 mm to 380 x 100 mm, (Liberty Primary Steel, Australia), Australia
| Steel, Structural steel (hot - rolled), Steel structural hollow sections (Tata) (India, Global) | tonne | 3000.552 | 3.0006 | 0 | 0 |  | 612 | 229 | 25 | 0.612 | 0.229 | 0.025 | 1.07 | 2.14 | 0.0535 | 419.975 | 7850 | 3.32 | 1394.317 | 3.0388 | 1397.3558 | 0.0021747 | Steel, Structural sections (hot - rolled), Steel, universal beam (UB), structural section, unpainted, 150 x 75 mm to 612 x 229 mm, (Liberty Primary Steel, Australia), Australia
| Steel, Structural steel (hot - rolled), Average structural steel product (Jindal) (India, Global) | tonne | 3670.508 | 3.6705 | 0 | 0 |  | 327 | 311 | 25 | 0.327 | 0.311 | 0.025 | 0.949 | 1.898 | 0.04745 | 372.4825 | 7850 | 3.32 | 1236.6419 | 2.6952 | 1239.3371 | 0.0021747 | Steel, Structural sections (hot - rolled), Steel, universal columns (UC), structural section, unpainted, 97 x 99 mm to 327 x 311 mm, (Liberty Primary Steel, Australia), Australia

## Structural_steel_hot_gal
Structural_steel_hot_gal | [7 empty] | Additional
[10 empty] | Annual output | unit | weighting | weighting no intl | Reference for output value
Material category description: | Steel (Galvanized) used for structural purposes that has undergone hot-rolled steel production route. Including beams, columns, angles, flange channels, hollow sections. | [7 empty] | Whyalla (Liberty) | 1.675 | Mt | 26.94% | 0.35829 | About the Steelworks ¦ GFG Alliance
[9 empty] | Kembla (Bluescope) | 3 | Mt | 48.25% | 0.6605 | https://www.steel.org.au/Membership/media/Australian-Steel-Institute/PDFs/Steel-Industry-Capability-document-050623.pdf
Qualitative assessment: | 3 big suppliers - 2 big smelters - comparison good - weighted average possible - Australian EPD data. International sources not used. Good spread of products | [7 empty] | International | 1.542 | Mt | 24.8%
Geographical rating | Tier 2 | [8 empty] | 6.217 | Mt
EF source data rating | Tier 1
Market coverage rating | Tier 2 | [7 empty] | Whyalla average | 3520 | 3.52 | 0 | 0
TOTAL | Tier 2 | [7 empty] | Kembla average | 2612.8571 | 2.6129 | 0 | 0
[9 empty] | International | 3335.53 | 3.3355 | 0 | 0
Notes: | Using emission factors determined in structural steel hot rolled then multiplying by a factor for galvanising as determined using data found in additional data | [7 empty] | Weighted average | 3036.5061 | 3.0365 | 0 | 0
Data sources and statistics:
|  |  | Emissions |  | Storage |  |  |  | Galvanizing, , Hot Dip Galvanizing in Australia (galvanizing impact of 1 kg of zinc) (Galavanizers Australia) (Australia)
| Structural steel (hot rolled) | Declared unit | Upfront carbon emissions (kg CO2e/quantity) | Upfront carbon emissions (kg CO2e/kg) | Upfront carbon storage (kg CO2e/quantity) | Upfront carbon storage (kg CO2e/kg) |  |  | 4.629% | additional GWP per kg of steel
|  | Quantity | tonne | kg | tonne | kg |  |  | 0.156
|  | Max | 3892.2018 | 3.8922 | 0 | 0
|  | Min | 2410 | 2.41 | 0 | 0
|  | Average (Weighted) | 3177.0684 | 3.1771 | 0 | 0
|  | Average | 3124.7682 | 3.1248 | 0 | 0
List
| Steel, Structural sections (hot - rolled), XLERPLATE® steel – Low Carbon Steel (Bluescope) | tonne | 2590 | 2.59 | 0 | 0 | Whyalla
| Steel, Structural sections (hot - rolled), XLERPLATE® steel – Medium Carbon Steel (Bluescope) | tonne | 2640 | 2.64 | 0 | 0 | Whyalla
| Steel, Structural sections (hot - rolled), XLERPLATE® steel – Alloyed Steel (Bluescope) | tonne | 2760 | 2.76 | 0 | 0 | Whyalla
| Steel, Structural sections (hot - rolled), Steel – Welded Beams and Columns (Bluescope) | tonne | 2860 | 2.86 | 0 | 0 | Whyalla
| Steel, Structural sections (hot - rolled), Hot Rolled Coil – Low Carbon Steel (Bluescope) | tonne | 2410 | 2.41 | 0 | 0 | Port Kembla
| Steel, Structural sections (hot - rolled), Hot Rolled Coil – Medium Carbon Steel (Bluescope) | tonne | 2460 | 2.46 | 0 | 0 | Port Kembla
| Steel, Structural sections (hot - rolled), Hot Rolled Coil – Alloyed Steel (Bluescope) | tonne | 2570 | 2.57 | 0 | 0 | Port Kembla
| Steel, Structural sections (hot - rolled), Steel, equal angle (EA), structural section, unpainted, 125 x 125 x 8 mm to 200 x 200 x 26 mm, (InfraBuild via Distributor IBSC), Australia | tonne | 3720 | 3.72 | 0 | 0 | Port Kembla
| Steel, Structural sections (hot - rolled), Steel, parallel flange channel (PFC), structural section, unpainted, 180 x 75 mm to 380 x 100 mm, (InfraBuild via Distributor IBSC), Australia | tonne | 3720 | 3.72 | 0 | 0 | Port Kembla
| Steel, Structural sections (hot - rolled), Steel, universal beam (UB), structural section, unpainted, 150 x 75 mm to 612 x 229 mm, (InfraBuild via Distributor IBSC), Australia | tonne | 3720 | 3.72 | 0 | 0 | Port Kembla
| Steel, Structural sections (hot - rolled), Steel, universal column (UC), structural section, unpainted, 97 x 99 mm to 327 x 311 mm, (InfraBuild via Distributor IBSC), Australia | tonne | 3720 | 3.72 | 0 | 0 | Port Kembla
| Steel, Structural sections (hot - rolled), Steel, equal angle (EA), structural section, unpainted, 125 x 125 x 8 mm to 200 x 200 x 26 mm, (Liberty Primary Steel, Australia), Australia | tonne | 3320 | 3.32 | 0 | 0 | Port Kembla
| Steel, Structural sections (hot - rolled), Steel, parallel flange channel (PFC), structural section, unpainted, 180 x 75 mm to 380 x 100 mm, (Liberty Primary Steel, Australia), Australia | tonne | 3320 | 3.32 | 0 | 0 | Port Kembla
| Steel, Structural sections (hot - rolled), Steel, universal beam (UB), structural section, unpainted, 150 x 75 mm to 612 x 229 mm, (Liberty Primary Steel, Australia), Australia | tonne | 3320 | 3.32 | 0 | 0 | Port Kembla
| Steel, Structural sections (hot - rolled), Steel, universal columns (UC), structural section, unpainted, 97 x 99 mm to 327 x 311 mm, (Liberty Primary Steel, Australia), Australia | tonne | 3320 | 3.32 | 0 | 0 | Port Kembla
| Steel, Structural steel (hot - rolled), Steel structural hollow sections (Tata) (India, Global) | tonne | 3000.552 | 3.0006 | 0 | 0 | Port Kembla
| Steel, Structural steel (hot - rolled), Average structural steel product (Jindal) (India, Global) | tonne | 3670.508 | 3.6705 | 0 | 0 | Port Kembla

## Structural_steel_cold
Structural_steel_cold | [7 empty] | Additional
[10 empty] | Annual output | unit | weighting | weighting no intl | Reference for output value
Material category description: | Steel (upainted, not galvanized) used for structural purposes that has undergone cold-rolled steel production route. Including purlins, girts, stick frames, wall framing, merchant bar. | [7 empty] | Whyalla (Liberty) | 1.675 | Mt | 26.94% | 0.35829 | About the Steelworks ¦ GFG Alliance
[9 empty] | Kembla (Bluescope) | 3 | Mt | 48.25% | 0.64171 | https://www.steel.org.au/Membership/media/Australian-Steel-Institute/PDFs/Steel-Industry-Capability-document-050623.pdf
Qualitative assessment: | 3 big suppliers - 2 big smelters - comparison good - weighted average possible - Australian EPD data. Domestic sources majorty of market Good spread of products | [7 empty] | International | 1.542 | Mt | 24.8%
Geographical rating | Tier 2 | [8 empty] | 6.217 | Mt
EF source data rating | Tier 1
Market coverage rating | Tier 2 | [7 empty] | Whyalla average | 1392.7273 | 1.3927 | 0 | 0
TOTAL | Tier 2 | [7 empty] | Kembla average | 3012.9821 | 3.013 | 0 | 0
Notes: | [8 empty] | Weighted average | 2432.463 | 2.4325 | 0 | 0
Data sources and statistics:
|  |  | Emissions |  | Storage
| Structural steel (cold rolled) | Declared unit | Upfront carbon emissions (kg CO2e/quantity) | Upfront carbon emissions (kg CO2e/kg) | Upfront carbon storage (kg CO2e/quantity) | Upfront carbon storage (kg CO2e/kg)
|  | Quantity | tonne | kg | tonne | kg
|  | Max | 3860 | 3.86 | 0 | 0
|  | Min | 1240 | 1.24 | 0 | 0
|  | Average (Weighted) | 2432.463 | 2.4325 | 0 | 0
|  | Average | 2715.9354 | 2.7159 | 0 | 0
List
| Steel, Structural purlins and grits (cold - rolled), GALVASPAN® steel in 3.00mm base metal thickness (BMT), incl. rollforming (Bluescope) | tonne | 2846.99 | 2.847 | 0 | 0 | Whyalla
| Steel, Structural purlins and grits (cold - rolled), GALVASPAN® steel in 2.40mm base metal thickness (BMT), incl. rollforming (Bluescope) | tonne | 2873.5034 | 2.8735 | 0 | 0 | Whyalla
| Steel, Structural purlins and grits (cold - rolled), GALVASPAN® steel in 1.90mm base metal thickness (BMT), incl. rollforming (Bluescope) | tonne | 2910.399 | 2.9104 | 0 | 0 | Whyalla
| Steel, Structural framing (cold - rolled), TRUECORE® steel in 1.60mm base material thickness (BMT), incl. rollforming (Bluescope) | tonne | 2908.805 | 2.9088 | 0 | 0 | Whyalla
| Steel, Structural purlins and grits (cold - rolled), GALVASPAN® steel in 1.50mm base metal thickness (BMT), incl. rollforming (Bluescope) | tonne | 2954.7325 | 2.9547 | 0 | 0 | Whyalla
| Steel, Structural framing (cold - rolled), TRUECORE® steel in 1.50mm base material thickness (BMT), incl. rollforming (Bluescope) | tonne | 2917.0159 | 2.917 | 0 | 0 | Whyalla
| Steel, Structural purlins and grits (cold - rolled), GALVASPAN® steel in 1.20mm base metal thickness (BMT), incl. rollforming (Bluescope) | tonne | 3013.2789 | 3.0133 | 0 | 0 | Whyalla
| Steel, Structural framing (cold - rolled), TRUECORE® steel in 1.20mm base material thickness (BMT), incl. rollforming (Bluescope) | tonne | 2964.5094 | 2.9645 | 0 | 0 | Whyalla
| Steel, Structural framing (cold - rolled), TRUECORE® steel in 1.15mm base material thickness (BMT), incl. rollforming (Bluescope) | tonne | 2973.8562 | 2.9739 | 0 | 0 | Whyalla
| Steel, Structural purlins and grits (cold - rolled), GALVASPAN® steel in 1.00mm base metal thickness (BMT), incl. rollforming (Bluescope) | tonne | 3065.6934 | 3.0657 | 0 | 0 | Whyalla
| Steel, Structural framing (cold - rolled), TRUECORE® steel in 1.00mm base material thickness (BMT), incl. rollforming (Bluescope) | tonne | 3008.7391 | 3.0087 | 0 | 0 | Whyalla
| Steel, Structural framing (cold - rolled), TRUECORE® steel in 0.95mm base material thickness (BMT), incl. rollforming (Bluescope) | tonne | 3022.339 | 3.0223 | 0 | 0 | Port Kembla
| Steel, Structural framing (cold - rolled), TRUECORE® steel in 0.75mm base material thickness (BMT), incl. rollforming (Bluescope) | tonne | 3096.0265 | 3.096 | 0 | 0 | Port Kembla
| Steel, Structural framing (cold - rolled), TRUECORE® steel in 0.60mm base material thickness (BMT), incl. rollforming (Bluescope) | tonne | 3182.7515 | 3.1828 | 0 | 0 | Port Kembla
| Steel, Structural framing (cold - rolled), TRUECORE® steel in 0.55mm base material thickness (BMT), incl. rollforming (Bluescope) | tonne | 3221.4765 | 3.2215 | 0 | 0 | Port Kembla
| Steel, Structural framing (cold - rolled), TRUECORE® steel in 0.48mm base material thickness (BMT), incl. rollforming (Bluescope) | tonne | 3290.8163 | 3.2908 | 0 | 0 | Port Kembla
| Steel, Structural framing (cold - rolled), TRUECORE® steel in 0.42mm base material thickness (BMT), incl. rollforming (Bluescope) | tonne | 3362.3188 | 3.3623 | 0 | 0 | Port Kembla
| Steel, Structural purlins and grits (cold - rolled), GALVASPAN® steel in 1.00mm base metal thickness (BMT) (Bluescope) | tonne | 2931.8735 | 2.9319 | 0 | 0 | Port Kembla
| Steel, Structural purlins and grits (cold - rolled), GALVASPAN® steel in 1.20mm base metal thickness (BMT) (Bluescope) | tonne | 2880.4903 | 2.8805 | 0 | 0 | Port Kembla
| Steel, Structural purlins and grits (cold - rolled), GALVASPAN® steel in 1.50mm base metal thickness (BMT) (Bluescope) | tonne | 2831.2757 | 2.8313 | 0 | 0 | Port Kembla
| Steel, Structural purlins and grits (cold - rolled), GALVASPAN® steel in 1.90mm base metal thickness (BMT) (Bluescope) | tonne | 2786.1347 | 2.7861 | 0 | 0 | Port Kembla
| Steel, Structural purlins and grits (cold - rolled), GALVASPAN® steel in 2.40mm base metal thickness (BMT) (Bluescope) | tonne | 2753.7741 | 2.7538 | 0 | 0 | Port Kembla
| Steel, Structural formwork and decking (cold - rolled), DECKFORM® steel in 0.60mm base material thickness (BMT) (Bluescope) | tonne | 3051.1811 | 3.0512 | 0 | 0 | Port Kembla
| Steel, Structural formwork and decking (cold - rolled), DECKFORM® steel in 0.75mm base material thickness (BMT) (Bluescope) | tonne | 2955.2716 | 2.9553 | 0 | 0 | Port Kembla
| Steel, Structural formwork and decking (cold - rolled), DECKFORM® steel in 0.90mm base material thickness (BMT) (Bluescope) | tonne | 2903.2258 | 2.9032 | 0 | 0 | Port Kembla
| Steel, Structural formwork and decking (cold - rolled), Low Glare DECKFORM® steel in 0.60mm base material thickness (BMT) (Bluescope) | tonne | 3346.4567 | 3.3465 | 0 | 0 | Port Kembla
| Steel, Structural purlins and grits (cold - rolled), GALVASPAN® steel in 3.00mm base metal thickness (BMT) (Bluescope) | tonne | 2725.7525 | 2.7258 | 0 | 0 | Port Kembla
| Steel, Structural formwork and decking (cold - rolled), DECKFORM® steel in 1.00mm base material thickness (BMT) (Bluescope) | tonne | 2883.2117 | 2.8832 | 0 | 0 | Port Kembla
| Steel, Structural formwork and decking (cold - rolled), Low Glare DECKFORM® steel in 1.00mm base material thickness (BMT) (Bluescope) | tonne | 2883.2117 | 2.8832 | 0 | 0 | Port Kembla
| Steel, Structural formwork and decking (cold - rolled), Low Glare DECKFORM® steel in 0.75mm base material thickness (BMT) (Bluescope) | tonne | 3194.8882 | 3.1949 | 0 | 0 | Port Kembla
| Steel, Structural formwork and decking (cold - rolled), Low Glare DECKFORM® steel in 0.90mm base material thickness (BMT) (Bluescope) | tonne | 3104.8387 | 3.1048 | 0 | 0 | Port Kembla
| Steel, Structural framing (cold - rolled), TRUECORE® steel in 0.42mm base material thickness (BMT) (Bluescope) | tonne | 3246.3768 | 3.2464 | 0 | 0 | Port Kembla
| Steel, Structural framing (cold - rolled), TRUECORE® steel in 0.48mm base material thickness (BMT) (Bluescope) | tonne | 3163.2653 | 3.1633 | 0 | 0 | Port Kembla
| Steel, Structural framing (cold - rolled), TRUECORE® steel in 0.55mm base material thickness (BMT) (Bluescope) | tonne | 3109.6197 | 3.1096 | 0 | 0 | Port Kembla
| Steel, Structural framing (cold - rolled), TRUECORE® steel in 0.60mm base material thickness (BMT) (Bluescope) | tonne | 3059.5483 | 3.0595 | 0 | 0 | Port Kembla
| Steel, Structural framing (cold - rolled), TRUECORE® steel in 0.75mm base material thickness (BMT) (Bluescope) | tonne | 2980.1325 | 2.9801 | 0 | 0 | Port Kembla
| Steel, Structural formwork and decking (cold - rolled), DECKFORM® steel in 1.50mm base material thickness (BMT) (Bluescope) | tonne | 2792.4217 | 2.7924 | 0 | 0 | Port Kembla
| Steel, Structural framing (cold - rolled), TRUECORE® steel in 0.95mm base material thickness (BMT) (Bluescope) | tonne | 2904.0736 | 2.9041 | 0 | 0 | Port Kembla
| Steel, Structural sections (cold - rolled), Steel, equal angle (EA), merchant bar, unpainted, 25 x 25 x 3 mm to 100 x 100 x 12 mm, (InfraBuild via Distributor IBSC), Australia | tonne | 1520 | 1.52 | 0 | 0 | Port Kembla
| Steel, Structural sections (cold - rolled), Steel, unequal angles, merchant bar, unpainted, 65 x 50 x 5 mm to 125 x 75 x 12 mm, (InfraBuild via Distributor IBSC), Australia | tonne | 1520 | 1.52 | 0 | 0 | Port Kembla
| Steel, Structural sections (cold - rolled), Steel, parallel flange channels (PFC), merchant bar, unpainted, 180 x 75 mm to 380 x 100 mm, (InfraBuild via Distributor IBSC), Australia | tonne | 1520 | 1.52 | 0 | 0 | Port Kembla
| Steel, Structural sections (cold - rolled), Steel, flat Bar (SEF), merchant bar, unpainted, 20 x 10 mm to 150 x 25 mm, (InfraBuild via Distributor IBSC), Australia | tonne | 1520 | 1.52 | 0 | 0 | Port Kembla
| Steel, Structural sections (cold - rolled), Steel, square Bar, merchant bar, unpainted, 10 mm to 40 mm, (InfraBuild via Distributor IBSC), Australia | tonne | 1520 | 1.52 | 0 | 0 | Port Kembla
| Steel, Structural sections (cold - rolled), Steel, round Bar, merchant bar, unpainted, 10 mm to 90 mm, (InfraBuild via Distributor IBSC), Australia | tonne | 1520 | 1.52 | 0 | 0 | Port Kembla
| Steel, Structural sections (cold - rolled), Steel, equal angle (EA), merchant bar, unpainted, 25 x 25 x 3 mm to 100 x 100 x 12 mm, (InfraBuild, Australia), Australia | tonne | 1240 | 1.24 | 0 | 0 | Port Kembla
| Steel, Structural sections (cold - rolled), Steel, unequal angles, merchant bar, unpainted, 65 x 50 x 5 mm to 125 x 75 x 12 mm, (InfraBuild, Australia), Australia | tonne | 1240 | 1.24 | 0 | 0 | Port Kembla
| Steel, Structural sections (cold - rolled), Steel, flat Bar (SEF), merchant bar, unpainted, 20 x 10 mm to 150 x 25 mm, (InfraBuild, Australia), Australia | tonne | 1240 | 1.24 | 0 | 0 | Port Kembla
| Steel, Structural sections (cold - rolled), Steel, square Bar, merchant bar, unpainted, 10 mm to 40 mm, (InfraBuild, Australia), Australia | tonne | 1240 | 1.24 | 0 | 0 | Port Kembla
| Steel, Structural sections (cold - rolled), Steel, round Bar, merchant bar, unpainted, 10 mm to 90 mm, (InfraBuild, Australia), Australia | tonne | 1240 | 1.24 | 0 | 0 | Port Kembla
| Steel, Structural formwork and decking (cold - rolled), Low Glare DECKFORM® steel in 1.50mm base material thickness (BMT) (Bluescope) | tonne | 2915.9803 | 2.916 | 0 | 0 | Port Kembla
| Steel, Structural framing (cold - rolled), TRUECORE® steel in 1.00mm base material thickness (BMT) (Bluescope) | tonne | 2883.8954 | 2.8839 | 0 | 0 | Port Kembla
| Steel, Structural framing (cold - rolled), TRUECORE® steel in 1.15mm base material thickness (BMT) (Bluescope) | tonne | 2854.0317 | 2.854 | 0 | 0 | Port Kembla
| Steel, Structural framing (cold - rolled), TRUECORE® steel in 1.20mm base material thickness (BMT) (Bluescope) | tonne | 2839.25 | 2.8392 | 0 | 0 | Port Kembla
| Steel, Structural framing (cold - rolled), TRUECORE® steel in 1.50mm base material thickness (BMT) (Bluescope) | tonne | 2799.6681 | 2.7997 | 0 | 0 | Port Kembla
| Steel, Structural framing (cold - rolled), TRUECORE® steel in 1.60mm base material thickness (BMT) (Bluescope) | tonne | 2783.0229 | 2.783 | 0 | 0 | Port Kembla
| Structural steel , Structural steel (cold - rolled), Representative product 681 (Rondo) (Australia) | tonne | 2940 | 2.94 | 0 | 0 | Port Kembla
| Structural steel , Structural steel (cold - rolled), Representative product 592 (Rondo) (Australia) | tonne | 3140 | 3.14 | 0 | 0 | Port Kembla
| Structural steel , Structural steel (cold - rolled), Representative product 495 (Rondo) (Australia) | tonne | 3090 | 3.09 | 0 | 0 | Port Kembla
| Structural steel , Structural steel (cold - rolled), Representative product 107 (Rondo) (Australia) | tonne | 3860 | 3.86 | 0 | 0 | Port Kembla
| Structural steel , Structural steel (cold - rolled), Representative product 506 (Rondo) (Australia) | tonne | 3430 | 3.43 | 0 | 0 | Port Kembla

## Structural_steel_cold_painted
Structural_steel_cold_painted | [7 empty] | Additional
[10 empty] | Annual output | unit | weighting | weighting no intl | Reference for output value
Material category description: | Steel (Painted) used for structural purposes that has undergone cold-rolled steel production route. Including purlins, girts, stick frames, wall framing, merchant bar. | [7 empty] | Whyalla (Liberty) | 1.675 | Mt | 26.94% | 0.35829 | About the Steelworks ¦ GFG Alliance
[9 empty] | Kembla (Bluescope) | 3 | Mt | 48.25% | 0.64171 | https://www.steel.org.au/Membership/media/Australian-Steel-Institute/PDFs/Steel-Industry-Capability-document-050623.pdf
Qualitative assessment: | 3 big suppliers - 2 big smelters - comparison good - weighted average possible - Australian EPD data. International sources not used. Good spread of products | [8 empty] | 1.542 | Mt | 24.8%
Geographical rating | Tier 2 | [8 empty] | 6.217 | Mt
EF source data rating | Tier 1 | [8 empty] | Upfront carbon emissions (kg CO2e/quantity | Upfront carbon emissions (kg CO2e/kg) | Upfront carbon storage (kg CO2e/quantity | Upfront carbon storage (kg CO2e/kg)
Market coverage rating | Tier 2 | [7 empty] | Whyalla average | 1392.7273 | 1.3927 | 0 | 0
TOTAL | Tier 2 | [7 empty] | Kembla average | 3012.9821 | 3.013 | 0 | 0
Notes: | Using emission factors determined in structural steel hot rolled then multiplying by a factor for painting as determined using data found in additional data | [7 empty] | Weighted average | 2432.463 | 2.4325 | 0 | 0
Data sources and statistics:
|  |  | Emissions |  | Storage |  |  |  | Cold rolled products - determination of GWP contribution from painting | [5 empty] | Max | 11.25%
| Structural steel (cold rolled) | Declared unit | Upfront carbon emissions (kg CO2e/quantity) | Upfront carbon emissions (kg CO2e/kg) | Upfront carbon storage (kg CO2e/quantity) | Upfront carbon storage (kg CO2e/kg) |  |  | 1.42 | kg of GWP/m2 | https://www.umcuae.ae/downloads/EPD_UMC%20Final%20Certified.pdf |  |  |  | Avg | 5.82%
|  | Quantity | tonne | kg | tonne | kg |  |  |  |  | Declared unit | GWP-total (kg CO2e/quanity) | GWP-fossil (kg CO2e/quanity) | GWP-total (kg CO2e/kg) |  | GWP % from painting
|  | Max | 4294.4418 | 4.2944 | 0 | 0 |  |  | Steel, Structural purlins and grits (cold - rolled), GALVASPAN® steel in 1.00mm base metal thickness (BMT) (Bluescope) |  | m2 | 24.0831 | 24.1 | 2.9298 |  | 5.568%
|  | Min | 1240 | 1.24 | 0 | 0 |  |  | Steel, Structural purlins and grits (cold - rolled), GALVASPAN® steel in 1.00mm base metal thickness (BMT), incl. rollforming (Bluescope) |  | m2 | 24.97 | 25.2 | 3.0377 |  | 5.381%
|  | Average (Weighted) | 2706.236 | 2.7062 | 0 | 0 |  |  | Steel, Structural purlins and grits (cold - rolled), GALVASPAN® steel in 1.20mm base metal thickness (BMT) (Bluescope) |  | m2 | 28.1844 | 28.2 | 2.8789 |  | 4.797%
|  | Average | 3021.6131 | 3.0216 | 0 | 0 |  |  | Steel, Structural purlins and grits (cold - rolled), GALVASPAN® steel in 1.20mm base metal thickness (BMT), incl. rollforming (Bluescope) |  | m2 | 29.231 | 29.5 | 2.9858 |  | 4.633%
| List | [7 empty] | Steel, Structural purlins and grits (cold - rolled), GALVASPAN® steel in 1.50mm base metal thickness (BMT) (Bluescope) |  | m2 | 34.3863 | 34.4 | 2.8301 |  | 3.966%
| Steel, Structural purlins and grits (cold - rolled), GALVASPAN® steel in 3.00mm base metal thickness (BMT), incl. rollforming (Bluescope) | tonne | 2846.99 | 2.847 | 0 | 0 | Whyalla |  | Steel, Structural purlins and grits (cold - rolled), GALVASPAN® steel in 1.50mm base metal thickness (BMT), incl. rollforming (Bluescope) |  | m2 | 35.572 | 35.9 | 2.9277 |  | 3.839%
| Steel, Structural purlins and grits (cold - rolled), GALVASPAN® steel in 2.40mm base metal thickness (BMT), incl. rollforming (Bluescope) | tonne | 2873.5034 | 2.8735 | 0 | 0 | Whyalla |  | Steel, Structural purlins and grits (cold - rolled), GALVASPAN® steel in 1.90mm base metal thickness (BMT) (Bluescope) |  | m2 | 42.5888 | 42.6 | 2.7854 |  | 3.227%
| Steel, Structural purlins and grits (cold - rolled), GALVASPAN® steel in 1.90mm base metal thickness (BMT), incl. rollforming (Bluescope) | tonne | 2910.399 | 2.9104 | 0 | 0 | Whyalla |  | Steel, Structural purlins and grits (cold - rolled), GALVASPAN® steel in 1.90mm base metal thickness (BMT), incl. rollforming (Bluescope) |  | m2 | 44.093 | 44.5 | 2.8838 |  | 3.12%
| Steel, Structural framing (cold - rolled), TRUECORE® steel in 1.60mm base material thickness (BMT), incl. rollforming (Bluescope) | tonne | 2908.805 | 2.9088 | 0 | 0 | Whyalla |  | Steel, Structural purlins and grits (cold - rolled), GALVASPAN® steel in 2.40mm base metal thickness (BMT) (Bluescope) |  | m2 | 52.8919 | 52.9 | 2.7534 |  | 2.615%
| Steel, Structural purlins and grits (cold - rolled), GALVASPAN® steel in 1.50mm base metal thickness (BMT), incl. rollforming (Bluescope) | tonne | 2954.7325 | 2.9547 | 0 | 0 | Whyalla |  | Steel, Structural purlins and grits (cold - rolled), GALVASPAN® steel in 2.40mm base metal thickness (BMT), incl. rollforming (Bluescope) |  | m2 | 54.695 | 55.2 | 2.8472 |  | 2.531%
| Steel, Structural framing (cold - rolled), TRUECORE® steel in 1.50mm base material thickness (BMT), incl. rollforming (Bluescope) | tonne | 2917.0159 | 2.917 | 0 | 0 | Whyalla |  | Steel, Structural purlins and grits (cold - rolled), GALVASPAN® steel in 3.00mm base metal thickness (BMT) (Bluescope) |  | m2 | 65.1956 | 65.2 | 2.7256 |  | 2.132%
| Steel, Structural purlins and grits (cold - rolled), GALVASPAN® steel in 1.20mm base metal thickness (BMT), incl. rollforming (Bluescope) | tonne | 3013.2789 | 3.0133 | 0 | 0 | Whyalla |  | Steel, Structural purlins and grits (cold - rolled), GALVASPAN® steel in 3.00mm base metal thickness (BMT), incl. rollforming (Bluescope) |  | m2 | 67.477 | 68.1 | 2.8209 |  | 2.061%
| Steel, Structural framing (cold - rolled), TRUECORE® steel in 1.20mm base material thickness (BMT), incl. rollforming (Bluescope) | tonne | 2964.5094 | 2.9645 | 0 | 0 | Whyalla |  | Steel, Structural formwork and decking (cold - rolled), DECKFORM® steel in 0.60mm base material thickness (BMT) (Bluescope) |  | m2 | 15.4933 | 15.5 | 3.0499 |  | 8.396%
| Steel, Structural framing (cold - rolled), TRUECORE® steel in 1.15mm base material thickness (BMT), incl. rollforming (Bluescope) | tonne | 2973.8562 | 2.9739 | 0 | 0 | Whyalla |  | Steel, Structural formwork and decking (cold - rolled), Low Glare DECKFORM® steel in 0.60mm base material thickness (BMT) (Bluescope) |  | m2 | 16.9945 | 17 | 3.3454 |  | 7.711%
| Steel, Structural purlins and grits (cold - rolled), GALVASPAN® steel in 1.00mm base metal thickness (BMT), incl. rollforming (Bluescope) | tonne | 3065.6934 | 3.0657 | 0 | 0 | Whyalla |  | Steel, Structural formwork and decking (cold - rolled), DECKFORM® steel in 0.75mm base material thickness (BMT) (Bluescope) |  | m2 | 18.4942 | 18.5 | 2.9543 |  | 7.131%
| Steel, Structural framing (cold - rolled), TRUECORE® steel in 1.00mm base material thickness (BMT), incl. rollforming (Bluescope) | tonne | 3008.7391 | 3.0087 | 0 | 0 | Whyalla |  | Steel, Structural formwork and decking (cold - rolled), Low Glare DECKFORM® steel in 0.75mm base material thickness (BMT) (Bluescope) |  | m2 | 19.9954 | 20 | 3.1942 |  | 6.631%
| Steel, Structural framing (cold - rolled), TRUECORE® steel in 0.95mm base material thickness (BMT), incl. rollforming (Bluescope) | tonne | 3022.339 | 3.0223 | 0 | 0 | Port Kembla |  | Steel, Structural formwork and decking (cold - rolled), DECKFORM® steel in 0.90mm base material thickness (BMT) (Bluescope) |  | m2 | 21.5952 | 21.6 | 2.9026 |  | 6.17%
| Steel, Structural framing (cold - rolled), TRUECORE® steel in 0.75mm base material thickness (BMT), incl. rollforming (Bluescope) | tonne | 3096.0265 | 3.096 | 0 | 0 | Port Kembla |  | Steel, Structural formwork and decking (cold - rolled), Low Glare DECKFORM® steel in 0.90mm base material thickness (BMT) (Bluescope) |  | m2 | 23.0964 | 23.1 | 3.1043 |  | 5.792%
| Steel, Structural framing (cold - rolled), TRUECORE® steel in 0.60mm base material thickness (BMT), incl. rollforming (Bluescope) | tonne | 3182.7515 | 3.1828 | 0 | 0 | Port Kembla |  | Steel, Structural formwork and decking (cold - rolled), DECKFORM® steel in 1.00mm base material thickness (BMT) (Bluescope) |  | m2 | 23.6958 | 23.7 | 2.8827 |  | 5.654%
| Steel, Structural framing (cold - rolled), TRUECORE® steel in 0.55mm base material thickness (BMT), incl. rollforming (Bluescope) | tonne | 3221.4765 | 3.2215 | 0 | 0 | Port Kembla |  | Steel, Structural formwork and decking (cold - rolled), Low Glare DECKFORM® steel in 1.00mm base material thickness (BMT) (Bluescope) |  | m2 | 23.6958 | 23.7 | 2.8827 |  | 5.654%
| Steel, Structural framing (cold - rolled), TRUECORE® steel in 0.48mm base material thickness (BMT), incl. rollforming (Bluescope) | tonne | 3290.8163 | 3.2908 | 0 | 0 | Port Kembla |  | Steel, Structural formwork and decking (cold - rolled), DECKFORM® steel in 1.50mm base material thickness (BMT) (Bluescope) |  | m2 | 33.8989 | 33.9 | 2.7923 |  | 4.021%
| Steel, Structural framing (cold - rolled), TRUECORE® steel in 0.42mm base material thickness (BMT), incl. rollforming (Bluescope) | tonne | 3362.3188 | 3.3623 | 0 | 0 | Port Kembla |  | Steel, Structural formwork and decking (cold - rolled), Low Glare DECKFORM® steel in 1.50mm base material thickness (BMT) (Bluescope) |  | m2 | 35.4001 | 35.4 | 2.916 |  | 3.857%
| Steel, Structural purlins and grits (cold - rolled), GALVASPAN® steel in 1.00mm base metal thickness (BMT) (Bluescope) | tonne | 2931.8735 | 2.9319 | 0 | 0 | Port Kembla |  | Steel, Structural framing (cold - rolled), TRUECORE® steel in 0.42mm base material thickness (BMT) (Bluescope) |  | m2 | 11.1966 | 11.2 | 3.2454 |  | 11.25%
| Steel, Structural purlins and grits (cold - rolled), GALVASPAN® steel in 1.20mm base metal thickness (BMT) (Bluescope) | tonne | 2880.4903 | 2.8805 | 0 | 0 | Port Kembla |  | Steel, Structural framing (cold - rolled), TRUECORE® steel in 0.48mm base material thickness (BMT) (Bluescope) |  | m2 | 12.397 | 12.4 | 3.1625 |  | 10.28%
| Steel, Structural purlins and grits (cold - rolled), GALVASPAN® steel in 1.50mm base metal thickness (BMT) (Bluescope) | tonne | 2831.2757 | 2.8313 | 0 | 0 | Port Kembla |  | Steel, Structural framing (cold - rolled), TRUECORE® steel in 0.55mm base material thickness (BMT) (Bluescope) |  | m2 | 13.8975 | 13.9 | 3.1091 |  | 9.27%
| Steel, Structural purlins and grits (cold - rolled), GALVASPAN® steel in 1.90mm base metal thickness (BMT) (Bluescope) | tonne | 2786.1347 | 2.7861 | 0 | 0 | Port Kembla |  | Steel, Structural framing (cold - rolled), TRUECORE® steel in 0.60mm base material thickness (BMT) (Bluescope) |  | m2 | 14.8978 | 14.9 | 3.0591 |  | 8.702%
| Steel, Structural purlins and grits (cold - rolled), GALVASPAN® steel in 2.40mm base metal thickness (BMT) (Bluescope) | tonne | 2753.7741 | 2.7538 | 0 | 0 | Port Kembla |  | Steel, Structural framing (cold - rolled), TRUECORE® steel in 0.75mm base material thickness (BMT) (Bluescope) |  | m2 | 17.9987 | 18 | 2.9799 |  | 7.313%
| Steel, Structural formwork and decking (cold - rolled), DECKFORM® steel in 0.60mm base material thickness (BMT) (Bluescope) | tonne | 3051.1811 | 3.0512 | 0 | 0 | Port Kembla |  | Steel, Structural framing (cold - rolled), TRUECORE® steel in 0.95mm base material thickness (BMT) (Bluescope) |  | m2 | 22.1 | 22.1 | 2.9041 |  | 6.037%
| Steel, Structural formwork and decking (cold - rolled), DECKFORM® steel in 0.75mm base material thickness (BMT) (Bluescope) | tonne | 2955.2716 | 2.9553 | 0 | 0 | Port Kembla |  | Steel, Structural framing (cold - rolled), TRUECORE® steel in 1.00mm base material thickness (BMT) (Bluescope) |  | m2 | 23.1003 | 23.1 | 2.8839 |  | 5.791%
| Steel, Structural formwork and decking (cold - rolled), DECKFORM® steel in 0.90mm base material thickness (BMT) (Bluescope) | tonne | 2903.2258 | 2.9032 | 0 | 0 | Port Kembla |  | Steel, Structural framing (cold - rolled), TRUECORE® steel in 1.15mm base material thickness (BMT) (Bluescope) |  | m2 | 26.2012 | 26.2 | 2.8542 |  | 5.141%
| Steel, Structural formwork and decking (cold - rolled), Low Glare DECKFORM® steel in 0.60mm base material thickness (BMT) (Bluescope) | tonne | 3346.4567 | 3.3465 | 0 | 0 | Port Kembla |  | Steel, Structural framing (cold - rolled), TRUECORE® steel in 1.20mm base material thickness (BMT) (Bluescope) |  | m2 | 27.2015 | 27.2 | 2.8394 |  | 4.961%
| Steel, Structural purlins and grits (cold - rolled), GALVASPAN® steel in 3.00mm base metal thickness (BMT) (Bluescope) | tonne | 2725.7525 | 2.7258 | 0 | 0 | Port Kembla |  | Steel, Structural framing (cold - rolled), TRUECORE® steel in 1.50mm base material thickness (BMT) (Bluescope) |  | m2 | 33.4034 | 33.4 | 2.7999 |  | 4.078%
| Steel, Structural formwork and decking (cold - rolled), DECKFORM® steel in 1.00mm base material thickness (BMT) (Bluescope) | tonne | 2883.2117 | 2.8832 | 0 | 0 | Port Kembla |  | Steel, Structural framing (cold - rolled), TRUECORE® steel in 1.60mm base material thickness (BMT) (Bluescope) |  | m2 | 35.404 | 35.4 | 2.7833 |  | 3.856%
| Steel, Structural formwork and decking (cold - rolled), Low Glare DECKFORM® steel in 1.00mm base material thickness (BMT) (Bluescope) | tonne | 2883.2117 | 2.8832 | 0 | 0 | Port Kembla |  | Steel, Structural framing (cold - rolled), TRUECORE® steel in 0.42mm base material thickness (BMT), incl. rollforming (Bluescope) |  | m2 | 11.5073 | 11.6 | 3.3354 |  | 10.98%
| Steel, Structural formwork and decking (cold - rolled), Low Glare DECKFORM® steel in 0.75mm base material thickness (BMT) (Bluescope) | tonne | 3194.8882 | 3.1949 | 0 | 0 | Port Kembla |  | Steel, Structural framing (cold - rolled), TRUECORE® steel in 0.48mm base material thickness (BMT), incl. rollforming (Bluescope) |  | m2 | 12.795 | 12.9 | 3.264 |  | 9.989%
| Steel, Structural formwork and decking (cold - rolled), Low Glare DECKFORM® steel in 0.90mm base material thickness (BMT) (Bluescope) | tonne | 3104.8387 | 3.1048 | 0 | 0 | Port Kembla |  | Steel, Structural framing (cold - rolled), TRUECORE® steel in 0.55mm base material thickness (BMT), incl. rollforming (Bluescope) |  | m2 | 14.282 | 14.4 | 3.1951 |  | 9.043%
| Steel, Structural framing (cold - rolled), TRUECORE® steel in 0.42mm base material thickness (BMT) (Bluescope) | tonne | 3246.3768 | 3.2464 | 0 | 0 | Port Kembla |  | Steel, Structural framing (cold - rolled), TRUECORE® steel in 0.60mm base material thickness (BMT), incl. rollforming (Bluescope) |  | m2 | 15.372 | 15.5 | 3.1565 |  | 8.456%
| Steel, Structural framing (cold - rolled), TRUECORE® steel in 0.48mm base material thickness (BMT) (Bluescope) | tonne | 3163.2653 | 3.1633 | 0 | 0 | Port Kembla |  | Steel, Structural framing (cold - rolled), TRUECORE® steel in 0.75mm base material thickness (BMT), incl. rollforming (Bluescope) |  | m2 | 18.542 | 18.7 | 3.0699 |  | 7.114%
| Steel, Structural framing (cold - rolled), TRUECORE® steel in 0.55mm base material thickness (BMT) (Bluescope) | tonne | 3109.6197 | 3.1096 | 0 | 0 | Port Kembla |  | Steel, Structural framing (cold - rolled), TRUECORE® steel in 0.95mm base material thickness (BMT), incl. rollforming (Bluescope) |  | m2 | 22.803 | 23 | 2.9965 |  | 5.862%
| Steel, Structural framing (cold - rolled), TRUECORE® steel in 0.60mm base material thickness (BMT) (Bluescope) | tonne | 3059.5483 | 3.0595 | 0 | 0 | Port Kembla |  | Steel, Structural framing (cold - rolled), TRUECORE® steel in 1.00mm base material thickness (BMT), incl. rollforming (Bluescope) |  | m2 | 23.893 | 24.1 | 2.9829 |  | 5.61%
| Steel, Structural framing (cold - rolled), TRUECORE® steel in 0.75mm base material thickness (BMT) (Bluescope) | tonne | 2980.1325 | 2.9801 | 0 | 0 | Port Kembla |  | Steel, Structural framing (cold - rolled), TRUECORE® steel in 1.15mm base material thickness (BMT), incl. rollforming (Bluescope) |  | m2 | 27.064 | 27.3 | 2.9481 |  | 4.985%
| Steel, Structural formwork and decking (cold - rolled), DECKFORM® steel in 1.50mm base material thickness (BMT) (Bluescope) | tonne | 2792.4217 | 2.7924 | 0 | 0 | Port Kembla |  | Steel, Structural framing (cold - rolled), TRUECORE® steel in 1.20mm base material thickness (BMT), incl. rollforming (Bluescope) |  | m2 | 28.154 | 28.4 | 2.9388 |  | 4.802%
| Steel, Structural framing (cold - rolled), TRUECORE® steel in 0.95mm base material thickness (BMT) (Bluescope) | tonne | 2904.0736 | 2.9041 | 0 | 0 | Port Kembla |  | Steel, Structural framing (cold - rolled), TRUECORE® steel in 1.50mm base material thickness (BMT), incl. rollforming (Bluescope) |  | m2 | 34.495 | 34.8 | 2.8915 |  | 3.954%
| Steel, Structural sections (cold - rolled), Steel, equal angle (EA), merchant bar, unpainted, 25 x 25 x 3 mm to 100 x 100 x 12 mm, (InfraBuild via Distributor IBSC), Australia | tonne | 1520 | 1.52 | 0 | 0 | Port Kembla |  | Steel, Structural framing (cold - rolled), TRUECORE® steel in 1.60mm base material thickness (BMT), incl. rollforming (Bluescope) |  | m2 | 36.675 | 37 | 2.8833 |  | 3.728%
| Steel, Structural sections (cold - rolled), Steel, unequal angles, merchant bar, unpainted, 65 x 50 x 5 mm to 125 x 75 x 12 mm, (InfraBuild via Distributor IBSC), Australia | tonne | 1520 | 1.52 | 0 | 0 | Port Kembla
| Steel, Structural sections (cold - rolled), Steel, parallel flange channels (PFC), merchant bar, unpainted, 180 x 75 mm to 380 x 100 mm, (InfraBuild via Distributor IBSC), Australia | tonne | 1520 | 1.52 | 0 | 0 | Port Kembla
| Steel, Structural sections (cold - rolled), Steel, flat Bar (SEF), merchant bar, unpainted, 20 x 10 mm to 150 x 25 mm, (InfraBuild via Distributor IBSC), Australia | tonne | 1520 | 1.52 | 0 | 0 | Port Kembla
| Steel, Structural sections (cold - rolled), Steel, square Bar, merchant bar, unpainted, 10 mm to 40 mm, (InfraBuild via Distributor IBSC), Australia | tonne | 1520 | 1.52 | 0 | 0 | Port Kembla
| Steel, Structural sections (cold - rolled), Steel, round Bar, merchant bar, unpainted, 10 mm to 90 mm, (InfraBuild via Distributor IBSC), Australia | tonne | 1520 | 1.52 | 0 | 0 | Port Kembla
| Steel, Structural sections (cold - rolled), Steel, equal angle (EA), merchant bar, unpainted, 25 x 25 x 3 mm to 100 x 100 x 12 mm, (InfraBuild, Australia), Australia | tonne | 1240 | 1.24 | 0 | 0 | Port Kembla
| Steel, Structural sections (cold - rolled), Steel, unequal angles, merchant bar, unpainted, 65 x 50 x 5 mm to 125 x 75 x 12 mm, (InfraBuild, Australia), Australia | tonne | 1240 | 1.24 | 0 | 0 | Port Kembla
| Steel, Structural sections (cold - rolled), Steel, flat Bar (SEF), merchant bar, unpainted, 20 x 10 mm to 150 x 25 mm, (InfraBuild, Australia), Australia | tonne | 1240 | 1.24 | 0 | 0 | Port Kembla
| Steel, Structural sections (cold - rolled), Steel, square Bar, merchant bar, unpainted, 10 mm to 40 mm, (InfraBuild, Australia), Australia | tonne | 1240 | 1.24 | 0 | 0 | Port Kembla
| Steel, Structural sections (cold - rolled), Steel, round Bar, merchant bar, unpainted, 10 mm to 90 mm, (InfraBuild, Australia), Australia | tonne | 1240 | 1.24 | 0 | 0 | Port Kembla
| Steel, Structural formwork and decking (cold - rolled), Low Glare DECKFORM® steel in 1.50mm base material thickness (BMT) (Bluescope) | tonne | 2915.9803 | 2.916 | 0 | 0 | Port Kembla
| Steel, Structural framing (cold - rolled), TRUECORE® steel in 1.00mm base material thickness (BMT) (Bluescope) | tonne | 2883.8954 | 2.8839 | 0 | 0 | Port Kembla
| Steel, Structural framing (cold - rolled), TRUECORE® steel in 1.15mm base material thickness (BMT) (Bluescope) | tonne | 2854.0317 | 2.854 | 0 | 0 | Port Kembla
| Steel, Structural framing (cold - rolled), TRUECORE® steel in 1.20mm base material thickness (BMT) (Bluescope) | tonne | 2839.25 | 2.8392 | 0 | 0 | Port Kembla
| Steel, Structural framing (cold - rolled), TRUECORE® steel in 1.50mm base material thickness (BMT) (Bluescope) | tonne | 2799.6681 | 2.7997 | 0 | 0 | Port Kembla
| Steel, Structural framing (cold - rolled), TRUECORE® steel in 1.60mm base material thickness (BMT) (Bluescope) | tonne | 2783.0229 | 2.783 | 0 | 0 | Port Kembla
| Structural steel , Structural steel (cold - rolled), Representative product 681 (Rondo) (Australia) | tonne | 2940 | 2.94 | 0 | 0 | Port Kembla
| Structural steel , Structural steel (cold - rolled), Representative product 592 (Rondo) (Australia) | tonne | 3140 | 3.14 | 0 | 0 | Port Kembla
| Structural steel , Structural steel (cold - rolled), Representative product 495 (Rondo) (Australia) | tonne | 3090 | 3.09 | 0 | 0 | Port Kembla
| Structural steel , Structural steel (cold - rolled), Representative product 107 (Rondo) (Australia) | tonne | 3860 | 3.86 | 0 | 0 | Port Kembla
| Structural steel , Structural steel (cold - rolled), Representative product 506 (Rondo) (Australia) | tonne | 3430 | 3.43 | 0 | 0 | Port Kembla

## Structural_steel_cold_gal
Structural_steel_cold_gal | [7 empty] | Additional
[10 empty] | Annual output | unit | weighting | weighting no intl | Reference for output value
Material category description: | Steel (Galvanized) used for structural purposes that has undergone cold-rolled steel production route. Including purlins, girts, stick frames, wall framing, merchant bar. | [7 empty] | Whyalla (Liberty) | 1.675 | Mt | 26.94% | 0.35829 | About the Steelworks ¦ GFG Alliance
[9 empty] | Kembla (Bluescope) | 3 | Mt | 48.25% | 0.64171 | https://www.steel.org.au/Membership/media/Australian-Steel-Institute/PDFs/Steel-Industry-Capability-document-050623.pdf
Qualitative assessment: | 3 big suppliers - 2 big smelters - comparison good - weighted average possible - Australian EPD data. International sources not used. Good spread of products | [8 empty] | 1.542 | Mt | 24.8%
Geographical rating | Tier 2 | [8 empty] | 6.217 | Mt
EF source data rating | Tier 1
Market coverage rating | Tier 2 | [7 empty] | Whyalla average | 1392.7273 | 1.3927 | 0 | 0
TOTAL | Tier 2 | [7 empty] | Kembla average | 3012.9821 | 3.013 | 0 | 0
Notes: | Using emission factors determined in structural steel hot rolled then multiplying by a factor for galvanising as determined using data found in additional data | [7 empty] | Weighted average | 2432.463 | 2.4325 | 0 | 0
Data sources and statistics:
|  |  | Emissions |  | Storage |  |  |  | Galvanizing, , Hot Dip Galvanizing in Australia (galvanizing impact of 1 kg of zinc) (Galavanizers Australia) (Australia)
| Structural steel (cold rolled) | Declared unit | Upfront carbon emissions (kg CO2e/quantity) | Upfront carbon emissions (kg CO2e/kg) | Upfront carbon storage (kg CO2e/quantity) | Upfront carbon storage (kg CO2e/kg) |  |  | 4.629% | additional GWP per kg of steel
|  | Quantity | tonne | kg | tonne | kg |  |  | 0.156
|  | Max | 4038.6825 | 4.0387 | 0 | 0
|  | Min | 1240 | 1.24 | 0 | 0
|  | Average (Weighted) | 2545.0637 | 2.5451 | 0 | 0
|  | Average | 2715.9354 | 2.7159 | 0 | 0
List
| Steel, Structural purlins and grits (cold - rolled), GALVASPAN® steel in 3.00mm base metal thickness (BMT), incl. rollforming (Bluescope) | tonne | 2846.99 | 2.847 | 0 | 0 | Whyalla
| Steel, Structural purlins and grits (cold - rolled), GALVASPAN® steel in 2.40mm base metal thickness (BMT), incl. rollforming (Bluescope) | tonne | 2873.5034 | 2.8735 | 0 | 0 | Whyalla
| Steel, Structural purlins and grits (cold - rolled), GALVASPAN® steel in 1.90mm base metal thickness (BMT), incl. rollforming (Bluescope) | tonne | 2910.399 | 2.9104 | 0 | 0 | Whyalla
| Steel, Structural framing (cold - rolled), TRUECORE® steel in 1.60mm base material thickness (BMT), incl. rollforming (Bluescope) | tonne | 2908.805 | 2.9088 | 0 | 0 | Whyalla
| Steel, Structural purlins and grits (cold - rolled), GALVASPAN® steel in 1.50mm base metal thickness (BMT), incl. rollforming (Bluescope) | tonne | 2954.7325 | 2.9547 | 0 | 0 | Whyalla
| Steel, Structural framing (cold - rolled), TRUECORE® steel in 1.50mm base material thickness (BMT), incl. rollforming (Bluescope) | tonne | 2917.0159 | 2.917 | 0 | 0 | Whyalla
| Steel, Structural purlins and grits (cold - rolled), GALVASPAN® steel in 1.20mm base metal thickness (BMT), incl. rollforming (Bluescope) | tonne | 3013.2789 | 3.0133 | 0 | 0 | Whyalla
| Steel, Structural framing (cold - rolled), TRUECORE® steel in 1.20mm base material thickness (BMT), incl. rollforming (Bluescope) | tonne | 2964.5094 | 2.9645 | 0 | 0 | Whyalla
| Steel, Structural framing (cold - rolled), TRUECORE® steel in 1.15mm base material thickness (BMT), incl. rollforming (Bluescope) | tonne | 2973.8562 | 2.9739 | 0 | 0 | Whyalla
| Steel, Structural purlins and grits (cold - rolled), GALVASPAN® steel in 1.00mm base metal thickness (BMT), incl. rollforming (Bluescope) | tonne | 3065.6934 | 3.0657 | 0 | 0 | Whyalla
| Steel, Structural framing (cold - rolled), TRUECORE® steel in 1.00mm base material thickness (BMT), incl. rollforming (Bluescope) | tonne | 3008.7391 | 3.0087 | 0 | 0 | Whyalla
| Steel, Structural framing (cold - rolled), TRUECORE® steel in 0.95mm base material thickness (BMT), incl. rollforming (Bluescope) | tonne | 3022.339 | 3.0223 | 0 | 0 | Port Kembla
| Steel, Structural framing (cold - rolled), TRUECORE® steel in 0.75mm base material thickness (BMT), incl. rollforming (Bluescope) | tonne | 3096.0265 | 3.096 | 0 | 0 | Port Kembla
| Steel, Structural framing (cold - rolled), TRUECORE® steel in 0.60mm base material thickness (BMT), incl. rollforming (Bluescope) | tonne | 3182.7515 | 3.1828 | 0 | 0 | Port Kembla
| Steel, Structural framing (cold - rolled), TRUECORE® steel in 0.55mm base material thickness (BMT), incl. rollforming (Bluescope) | tonne | 3221.4765 | 3.2215 | 0 | 0 | Port Kembla
| Steel, Structural framing (cold - rolled), TRUECORE® steel in 0.48mm base material thickness (BMT), incl. rollforming (Bluescope) | tonne | 3290.8163 | 3.2908 | 0 | 0 | Port Kembla
| Steel, Structural framing (cold - rolled), TRUECORE® steel in 0.42mm base material thickness (BMT), incl. rollforming (Bluescope) | tonne | 3362.3188 | 3.3623 | 0 | 0 | Port Kembla
| Steel, Structural purlins and grits (cold - rolled), GALVASPAN® steel in 1.00mm base metal thickness (BMT) (Bluescope) | tonne | 2931.8735 | 2.9319 | 0 | 0 | Port Kembla
| Steel, Structural purlins and grits (cold - rolled), GALVASPAN® steel in 1.20mm base metal thickness (BMT) (Bluescope) | tonne | 2880.4903 | 2.8805 | 0 | 0 | Port Kembla
| Steel, Structural purlins and grits (cold - rolled), GALVASPAN® steel in 1.50mm base metal thickness (BMT) (Bluescope) | tonne | 2831.2757 | 2.8313 | 0 | 0 | Port Kembla
| Steel, Structural purlins and grits (cold - rolled), GALVASPAN® steel in 1.90mm base metal thickness (BMT) (Bluescope) | tonne | 2786.1347 | 2.7861 | 0 | 0 | Port Kembla
| Steel, Structural purlins and grits (cold - rolled), GALVASPAN® steel in 2.40mm base metal thickness (BMT) (Bluescope) | tonne | 2753.7741 | 2.7538 | 0 | 0 | Port Kembla
| Steel, Structural formwork and decking (cold - rolled), DECKFORM® steel in 0.60mm base material thickness (BMT) (Bluescope) | tonne | 3051.1811 | 3.0512 | 0 | 0 | Port Kembla
| Steel, Structural formwork and decking (cold - rolled), DECKFORM® steel in 0.75mm base material thickness (BMT) (Bluescope) | tonne | 2955.2716 | 2.9553 | 0 | 0 | Port Kembla
| Steel, Structural formwork and decking (cold - rolled), DECKFORM® steel in 0.90mm base material thickness (BMT) (Bluescope) | tonne | 2903.2258 | 2.9032 | 0 | 0 | Port Kembla
| Steel, Structural formwork and decking (cold - rolled), Low Glare DECKFORM® steel in 0.60mm base material thickness (BMT) (Bluescope) | tonne | 3346.4567 | 3.3465 | 0 | 0 | Port Kembla
| Steel, Structural purlins and grits (cold - rolled), GALVASPAN® steel in 3.00mm base metal thickness (BMT) (Bluescope) | tonne | 2725.7525 | 2.7258 | 0 | 0 | Port Kembla
| Steel, Structural formwork and decking (cold - rolled), DECKFORM® steel in 1.00mm base material thickness (BMT) (Bluescope) | tonne | 2883.2117 | 2.8832 | 0 | 0 | Port Kembla
| Steel, Structural formwork and decking (cold - rolled), Low Glare DECKFORM® steel in 1.00mm base material thickness (BMT) (Bluescope) | tonne | 2883.2117 | 2.8832 | 0 | 0 | Port Kembla
| Steel, Structural formwork and decking (cold - rolled), Low Glare DECKFORM® steel in 0.75mm base material thickness (BMT) (Bluescope) | tonne | 3194.8882 | 3.1949 | 0 | 0 | Port Kembla
| Steel, Structural formwork and decking (cold - rolled), Low Glare DECKFORM® steel in 0.90mm base material thickness (BMT) (Bluescope) | tonne | 3104.8387 | 3.1048 | 0 | 0 | Port Kembla
| Steel, Structural framing (cold - rolled), TRUECORE® steel in 0.42mm base material thickness (BMT) (Bluescope) | tonne | 3246.3768 | 3.2464 | 0 | 0 | Port Kembla
| Steel, Structural framing (cold - rolled), TRUECORE® steel in 0.48mm base material thickness (BMT) (Bluescope) | tonne | 3163.2653 | 3.1633 | 0 | 0 | Port Kembla
| Steel, Structural framing (cold - rolled), TRUECORE® steel in 0.55mm base material thickness (BMT) (Bluescope) | tonne | 3109.6197 | 3.1096 | 0 | 0 | Port Kembla
| Steel, Structural framing (cold - rolled), TRUECORE® steel in 0.60mm base material thickness (BMT) (Bluescope) | tonne | 3059.5483 | 3.0595 | 0 | 0 | Port Kembla
| Steel, Structural framing (cold - rolled), TRUECORE® steel in 0.75mm base material thickness (BMT) (Bluescope) | tonne | 2980.1325 | 2.9801 | 0 | 0 | Port Kembla
| Steel, Structural formwork and decking (cold - rolled), DECKFORM® steel in 1.50mm base material thickness (BMT) (Bluescope) | tonne | 2792.4217 | 2.7924 | 0 | 0 | Port Kembla
| Steel, Structural framing (cold - rolled), TRUECORE® steel in 0.95mm base material thickness (BMT) (Bluescope) | tonne | 2904.0736 | 2.9041 | 0 | 0 | Port Kembla
| Steel, Structural sections (cold - rolled), Steel, equal angle (EA), merchant bar, unpainted, 25 x 25 x 3 mm to 100 x 100 x 12 mm, (InfraBuild via Distributor IBSC), Australia | tonne | 1520 | 1.52 | 0 | 0 | Port Kembla
| Steel, Structural sections (cold - rolled), Steel, unequal angles, merchant bar, unpainted, 65 x 50 x 5 mm to 125 x 75 x 12 mm, (InfraBuild via Distributor IBSC), Australia | tonne | 1520 | 1.52 | 0 | 0 | Port Kembla
| Steel, Structural sections (cold - rolled), Steel, parallel flange channels (PFC), merchant bar, unpainted, 180 x 75 mm to 380 x 100 mm, (InfraBuild via Distributor IBSC), Australia | tonne | 1520 | 1.52 | 0 | 0 | Port Kembla
| Steel, Structural sections (cold - rolled), Steel, flat Bar (SEF), merchant bar, unpainted, 20 x 10 mm to 150 x 25 mm, (InfraBuild via Distributor IBSC), Australia | tonne | 1520 | 1.52 | 0 | 0 | Port Kembla
| Steel, Structural sections (cold - rolled), Steel, square Bar, merchant bar, unpainted, 10 mm to 40 mm, (InfraBuild via Distributor IBSC), Australia | tonne | 1520 | 1.52 | 0 | 0 | Port Kembla
| Steel, Structural sections (cold - rolled), Steel, round Bar, merchant bar, unpainted, 10 mm to 90 mm, (InfraBuild via Distributor IBSC), Australia | tonne | 1520 | 1.52 | 0 | 0 | Port Kembla
| Steel, Structural sections (cold - rolled), Steel, equal angle (EA), merchant bar, unpainted, 25 x 25 x 3 mm to 100 x 100 x 12 mm, (InfraBuild, Australia), Australia | tonne | 1240 | 1.24 | 0 | 0 | Port Kembla
| Steel, Structural sections (cold - rolled), Steel, unequal angles, merchant bar, unpainted, 65 x 50 x 5 mm to 125 x 75 x 12 mm, (InfraBuild, Australia), Australia | tonne | 1240 | 1.24 | 0 | 0 | Port Kembla
| Steel, Structural sections (cold - rolled), Steel, flat Bar (SEF), merchant bar, unpainted, 20 x 10 mm to 150 x 25 mm, (InfraBuild, Australia), Australia | tonne | 1240 | 1.24 | 0 | 0 | Port Kembla
| Steel, Structural sections (cold - rolled), Steel, square Bar, merchant bar, unpainted, 10 mm to 40 mm, (InfraBuild, Australia), Australia | tonne | 1240 | 1.24 | 0 | 0 | Port Kembla
| Steel, Structural sections (cold - rolled), Steel, round Bar, merchant bar, unpainted, 10 mm to 90 mm, (InfraBuild, Australia), Australia | tonne | 1240 | 1.24 | 0 | 0 | Port Kembla
| Steel, Structural formwork and decking (cold - rolled), Low Glare DECKFORM® steel in 1.50mm base material thickness (BMT) (Bluescope) | tonne | 2915.9803 | 2.916 | 0 | 0 | Port Kembla
| Steel, Structural framing (cold - rolled), TRUECORE® steel in 1.00mm base material thickness (BMT) (Bluescope) | tonne | 2883.8954 | 2.8839 | 0 | 0 | Port Kembla
| Steel, Structural framing (cold - rolled), TRUECORE® steel in 1.15mm base material thickness (BMT) (Bluescope) | tonne | 2854.0317 | 2.854 | 0 | 0 | Port Kembla
| Steel, Structural framing (cold - rolled), TRUECORE® steel in 1.20mm base material thickness (BMT) (Bluescope) | tonne | 2839.25 | 2.8392 | 0 | 0 | Port Kembla
| Steel, Structural framing (cold - rolled), TRUECORE® steel in 1.50mm base material thickness (BMT) (Bluescope) | tonne | 2799.6681 | 2.7997 | 0 | 0 | Port Kembla
| Steel, Structural framing (cold - rolled), TRUECORE® steel in 1.60mm base material thickness (BMT) (Bluescope) | tonne | 2783.0229 | 2.783 | 0 | 0 | Port Kembla
| Structural steel , Structural steel (cold - rolled), Representative product 681 (Rondo) (Australia) | tonne | 2940 | 2.94 | 0 | 0 | Port Kembla
| Structural steel , Structural steel (cold - rolled), Representative product 592 (Rondo) (Australia) | tonne | 3140 | 3.14 | 0 | 0 | Port Kembla
| Structural steel , Structural steel (cold - rolled), Representative product 495 (Rondo) (Australia) | tonne | 3090 | 3.09 | 0 | 0 | Port Kembla
| Structural steel , Structural steel (cold - rolled), Representative product 107 (Rondo) (Australia) | tonne | 3860 | 3.86 | 0 | 0 | Port Kembla
| Structural steel , Structural steel (cold - rolled), Representative product 506 (Rondo) (Australia) | tonne | 3430 | 3.43 | 0 | 0 | Port Kembla

## Steel_cladding_metallic
Steel_cladding_metallic
Material category description: | Steel cladding with a metallic coating including all base metal thicknesses (BMT) from 0.3 mm to 2.9mm
Qualitative assessment: | 3 big suppliers - Australian EPD data and Indian EPD data. Good spread of products Market dominated by bluescope other EPDs used confirmed to be sold in Australia (industry consultation)
Geographical rating | Tier 1
EF source data rating | Tier 1
Market coverage rating | Tier 1
TOTAL | Tier 1
Notes: | Important to consider in the context of base metal thickness (BMT) and size of sheet not cladding area (shape of sheet i.e. corrugation and overlapping means area of sheet is more than area to be clad). Recommended to use kg CO2e/kg EF when BMT and mass is known.
Data sources and statistics:
|  |  | Emissions |  | Storage
| Steel cladding - metallic coat | Declared unit | Upfront carbon emissions (kg CO2e/quantity) | Upfront carbon emissions (kg CO2e/kg) | Upfront carbon storage (kg CO2e/quantity) | Upfront carbon storage (kg CO2e/kg)
|  | Quantity | m² | kg | m² | kg
|  | Max | 62.708 | 5.0147 | 0 | 0
|  | Min | 8.4 | 2.7205 | 0 | 0
|  | Average | 19.4878 | 3.0829 | 0 | 0
List
| Steel, Steel cladding - metallic coated, ZINCALUME® steel in 1.20mm base material thickness (BMT), incl. rollforming (Bluescope) | m² | 28 | 2.9319 | 0 | 0
| Steel, Steel cladding - metallic coated, ZINCALUME® steel in 1.15mm base material thickness (BMT), incl. rollforming (Bluescope) | m² | 27 | 2.9476 | 0 | 0
| Steel, Steel cladding - metallic coated, ZINCALUME® steel in 1.00mm base material thickness (BMT), incl. rollforming (Bluescope) | m² | 23.7 | 2.9699 | 0 | 0
| Steel, Steel cladding - metallic coated, ZINCALUME® steel in 0.95mm base material thickness (BMT), incl. rollforming (Bluescope) | m² | 22.7 | 2.9908 | 0 | 0
| Steel, Steel cladding - metallic coated, ZINCALUME® steel in 0.75mm base material thickness (BMT), incl. rollforming (Bluescope) | m² | 18.4 | 3.0565 | 0 | 0
| Steel, Steel cladding - metallic coated, ZINCALUME® steel in 0.70mm base material thickness (BMT), incl. rollforming (Bluescope) | m² | 17.3 | 3.0728 | 0 | 0
| Steel, Steel cladding - metallic coated, ZINCALUME® steel in 0.60mm base material thickness (BMT), incl. rollforming (Bluescope) | m² | 15.2 | 3.1405 | 0 | 0
| Steel, Steel cladding - metallic coated, ZINCALUME® steel in 0.55mm base material thickness (BMT), incl. rollforming (Bluescope) | m² | 14.1 | 3.1685 | 0 | 0
| Steel, Steel cladding - metallic coated, ZINCALUME® steel in 0.50mm base material thickness (BMT), incl. rollforming (Bluescope) | m² | 13 | 3.202 | 0 | 0
| Steel, Steel cladding - metallic coated, ZINCALUME® steel in 0.48mm base material thickness (BMT), incl. rollforming (Bluescope) | m² | 12.6 | 3.2308 | 0 | 0
| Steel, Steel cladding - metallic coated, ZINCALUME® steel in 0.42mm base material thickness (BMT), incl. rollforming (Bluescope) | m² | 11.3 | 3.2945 | 0 | 0
| Steel, Steel cladding - metallic coated, ZINCALUME® steel in 0.38mm base material thickness (BMT), incl. rollforming (Bluescope) | m² | 10.4 | 3.3333 | 0 | 0
| Steel, Steel cladding - metallic coated, ZINCALUME® steel in 0.40mm base material thickness (BMT), incl. rollforming (Bluescope) | m² | 10.9 | 3.3333 | 0 | 0
| Steel, Steel cladding - metallic coated, ZINCALUME® steel in 0.35mm base material thickness (BMT), incl. rollforming (Bluescope) | m² | 9.8 | 3.4028 | 0 | 0
| Steel, Steel cladding - metallic coated, ZINCALUME® steel in 0.30mm base material thickness (BMT), incl. rollforming (Bluescope) | m² | 8.73 | 3.506 | 0 | 0
| Steel cladding - metallic coated, , Galvanized steel product (JSW Steel) (Global) | m² | 16.3982 | 5.0147 | 0 | 0
| Steel, Steel cladding - metallic coated, GALVABOND® steel with a zinc coating class of Z100 in 0.37mm base metal thickness (BMT) (Bluescope) | m² | 9.81 | 3.2164 | 0 | 0
| Steel, Steel cladding - metallic coated, GALVABOND® steel with a zinc coating class of Z100 in 0.40mm base metal thickness (BMT) (Bluescope) | m² | 10.4 | 3.1707 | 0 | 0
| Steel, Steel cladding - metallic coated, GALVABOND® steel with a zinc coating class of Z275 in 0.40mm base metal thickness (BMT) (Bluescope) | m² | 11.4 | 3.3333 | 0 | 0
| Steel, Steel cladding - metallic coated, GALVABOND® steel with a zinc coating class of Z100 in 0.45mm base metal thickness (BMT) (Bluescope) | m² | 11.4 | 3.0978 | 0 | 0
| Steel, Steel cladding - metallic coated, GALVABOND® steel with a zinc coating class of Z100 in 0.50mm base metal thickness (BMT) (Bluescope) | m² | 12.5 | 3.0713 | 0 | 0
| Steel, Steel cladding - metallic coated, GALVABOND® steel with a zinc coating class of Z200 in 0.40mm base metal thickness (BMT) (Bluescope) | m² | 10.6 | 3.1642 | 0 | 0
| Steel, Steel cladding - metallic coated, GALVABOND® steel with a zinc coating class of Z275 in 0.50mm base metal thickness (BMT) (Bluescope) | m² | 13.5 | 3.2067 | 0 | 0
| Steel, Steel cladding - metallic coated, GALVABOND® steel with a zinc coating class of Z100 in 0.55mm base metal thickness (BMT) (Bluescope) | m² | 13.5 | 3.0269 | 0 | 0
| Steel, Steel cladding - metallic coated, GALVABOND® steel with a zinc coating class of Z275 in 0.55mm base metal thickness (BMT) (Bluescope) | m² | 14.5 | 3.1522 | 0 | 0
| Steel, Steel cladding - metallic coated, GALVABOND® steel with a zinc coating class of Z275 in 0.60mm base metal thickness (BMT) (Bluescope) | m² | 15.5 | 3.1062 | 0 | 0
| Steel, Steel cladding - metallic coated, GALVABOND® steel with a zinc coating class of Z200 in 0.50mm base metal thickness (BMT) (Bluescope) | m² | 12.7 | 3.0751 | 0 | 0
| Steel, Steel cladding - metallic coated, GALVABOND® steel with a zinc coating class of Z200 in 0.55mm base metal thickness (BMT) (Bluescope) | m² | 13.7 | 3.031 | 0 | 0
| Steel, Steel cladding - metallic coated, GALVABOND® steel with a zinc coating class of Z100 in 0.70mm base metal thickness (BMT) (Bluescope) | m² | 16.6 | 2.9433 | 0 | 0
| Steel, Steel cladding - metallic coated, GALVABOND® steel with a zinc coating class of Z275 in 0.70mm base metal thickness (BMT) (Bluescope) | m² | 17.6 | 3.045 | 0 | 0
| Steel, Steel cladding - metallic coated, GALVABOND® steel with a zinc coating class of Z100 in 0.75mm base metal thickness (BMT) (Bluescope) | m² | 17.6 | 2.9187 | 0 | 0
| Steel, Steel cladding - metallic coated, GALVABOND® steel with a zinc coating class of Z275 in 0.75mm base metal thickness (BMT) (Bluescope) | m² | 18.6 | 3.0146 | 0 | 0
| Steel, Steel cladding - metallic coated, ZINCALUME® steel in 0.30mm base material thickness (BMT) (Bluescope) | m² | 8.4 | 3.3735 | 0 | 0
| Steel, Steel cladding - metallic coated, GALVABOND® steel with a zinc coating class of Z275 in 0.80mm base metal thickness (BMT) (Bluescope) | m² | 19.6 | 2.9878 | 0 | 0
| Steel, Steel cladding - metallic coated, GALVABOND® steel with a zinc coating class of Z275 in 0.85mm base metal thickness (BMT) (Bluescope) | m² | 20.6 | 2.964 | 0 | 0
| Steel, Steel cladding - metallic coated, ZINCALUME® steel in 0.35mm base material thickness (BMT) (Bluescope) | m² | 9.43 | 3.2743 | 0 | 0
| Steel, Steel cladding - metallic coated, GALVABOND® steel with a zinc coating class of Z275 in 0.90mm base metal thickness (BMT) (Bluescope) | m² | 21.7 | 2.9524 | 0 | 0
| Steel, Steel cladding - metallic coated, GALVABOND® steel with a zinc coating class of Z275 in 0.95mm base metal thickness (BMT) (Bluescope) | m² | 22.7 | 2.9328 | 0 | 0
| Steel, Steel cladding - metallic coated, ZINCALUME® steel in 0.38mm base material thickness (BMT) (Bluescope) | m² | 10 | 3.2051 | 0 | 0
| Steel, Steel cladding - metallic coated, GALVABOND® steel with a zinc coating class of Z100 in 1.00mm base metal thickness (BMT) (Bluescope) | m² | 22.7 | 2.8411 | 0 | 0
| Steel, Steel cladding - metallic coated, GALVABOND® steel with a zinc coating class of Z275 in 1.00mm base metal thickness (BMT) (Bluescope) | m² | 23.7 | 2.9151 | 0 | 0
| Steel, Steel cladding - metallic coated, ZINCALUME® steel in 0.40mm base material thickness (BMT) (Bluescope) | m² | 10.5 | 3.211 | 0 | 0
| Steel, Steel cladding - metallic coated, ZINCALUME® steel in 0.42mm base material thickness (BMT) (Bluescope) | m² | 10.9 | 3.1778 | 0 | 0
| Steel, Steel cladding - metallic coated, GALVABOND® steel with a zinc coating class of Z275 in 1.10mm base metal thickness (BMT) (Bluescope) | m² | 25.8 | 2.8924 | 0 | 0
| Steel, Steel cladding - metallic coated, GALVABOND® steel with a zinc coating class of Z275 in 1.15mm base metal thickness (BMT) (Bluescope) | m² | 26.8 | 2.8786 | 0 | 0
| Steel, Steel cladding - metallic coated, ZINCALUME® steel in 0.48mm base material thickness (BMT) (Bluescope) | m² | 12.1 | 3.1026 | 0 | 0
| Steel, Steel cladding - metallic coated, GALVABOND® steel with a zinc coating class of Z275 in 1.20mm base metal thickness (BMT) (Bluescope) | m² | 27.8 | 2.866 | 0 | 0
| Steel, Steel cladding - metallic coated, ZINCALUME® steel in 0.50mm base material thickness (BMT) (Bluescope) | m² | 12.5 | 3.0788 | 0 | 0
| Steel, Steel cladding - metallic coated, ZINCALUME® steel in 0.55mm base material thickness (BMT) (Bluescope) | m² | 13.5 | 3.0337 | 0 | 0
| Steel, Steel cladding - metallic coated, ZINCALUME® steel in 0.60mm base material thickness (BMT) (Bluescope) | m² | 14.6 | 3.0165 | 0 | 0
| Steel, Steel cladding - metallic coated, GALVABOND® steel with a zinc coating class of Z275 in 1.50mm base metal thickness (BMT) (Bluescope) | m² | 34 | 2.8192 | 0 | 0
| Steel, Steel cladding - metallic coated, GALVABOND® steel with a zinc coating class of Z275 in 1.55mm base metal thickness (BMT) (Bluescope) | m² | 35 | 2.8112 | 0 | 0
| Steel, Steel cladding - metallic coated, GALVABOND® steel with a zinc coating class of Z275 in 1.60mm base metal thickness (BMT) (Bluescope) | m² | 36 | 2.8037 | 0 | 0
| Steel, Steel cladding - metallic coated, GALVABOND® steel with a zinc coating class of Z200 in 1.40mm base metal thickness (BMT) (Bluescope) | m² | 31.2004 | 2.7858 | 0 | 0
| Steel, Steel cladding - metallic coated, GALVABOND® steel with a zinc coating class of Z275 in 1.90mm base metal thickness (BMT) (Bluescope) | m² | 42.2017 | 2.7764 | 0 | 0
| Steel, Steel cladding - metallic coated, GALVABOND® steel with a zinc coating class of Z275 in 1.95mm base metal thickness (BMT) (Bluescope) | m² | 43.202 | 2.7711 | 0 | 0
| Steel, Steel cladding - metallic coated, GALVABOND® steel with a zinc coating class of Z275 in 2.40mm base metal thickness (BMT) (Bluescope) | m² | 52.5049 | 2.7461 | 0 | 0
| Steel, Steel cladding - metallic coated, GALVABOND® steel with a zinc coating class of Z275 in 2.90mm base metal thickness (BMT) (Bluescope) | m² | 62.708 | 2.7205 | 0 | 0
| Steel, Steel cladding - metallic coated, ZINCALUME® steel in 0.70mm base material thickness (BMT) (Bluescope) | m² | 16.6002 | 2.9485 | 0 | 0
| Steel, Steel cladding - metallic coated, ZINCALUME® steel in 0.75mm base material thickness (BMT) (Bluescope) | m² | 17.6005 | 2.9237 | 0 | 0
| Steel, Steel cladding - metallic coated, ZINCALUME® steel in 0.95mm base material thickness (BMT) (Bluescope) | m² | 21.7018 | 2.8593 | 0 | 0
| Steel, Steel cladding - metallic coated, ZINCALUME® steel in 1.00mm base material thickness (BMT) (Bluescope) | m² | 22.8021 | 2.8574 | 0 | 0
| Steel, Steel cladding - metallic coated, ZINCALUME® steel in 1.15mm base material thickness (BMT) (Bluescope) | m² | 25.803 | 2.8169 | 0 | 0
| Steel, Steel cladding - metallic coated, ZINCALUME® steel in 1.20mm base material thickness (BMT) (Bluescope) | m² | 26.9033 | 2.8171 | 0 | 0
| Steel cladding - metallic coated, , Magnaflow 0.42mm (Colorcote) (New Zealand) | m² | 11.9 | 3.6093 | 0 | 0
| Steel cladding - metallic coated, , Magnaflow 0.48mm (Colorcote) (New Zealand) | m² | 13.3 | 3.5297 | 0 | 0

## Steel_cladding_painted
Steel_cladding_painted
Material category description: | Steel cladding that has been painted, including all base metal thicknesses (BMT) from 0.42 mm to 1.0 mm
Qualitative assessment: | 3 big suppliers - Australian EPD data and Indian EPD data. Good spread of products Market dominated by bluescope others confirmed to be sold in Australia (industry consultation)
Geographical rating | Tier 1
EF source data rating | Tier 1
Market coverage rating | Tier 1
TOTAL | Tier 1
Notes: | Important to consider in the context of base metal thickness (BMT) and size of sheet not cladding area (shape of sheet i.e. corrugation and overlapping means area of sheet is more than area to be clad). Recommended to use kg CO2e/kg EF when BMT and mass is known.
Data sources and statistics:
|  |  | Emissions |  | Storage
| steel cladding - painted | Declared unit | Upfront carbon emissions (kg CO2e/quantity) | Upfront carbon emissions (kg CO2e/kg) | Upfront carbon storage (kg CO2e/quantity) | Upfront carbon storage (kg CO2e/kg)
|  | Quantity | m² | kg | m² | kg
|  | Max | 24.9 | 5.3782 | 0 | 0
|  | Min | 9.49 | 2.9838 | 0 | 0
|  | Average | 14.8741 | 3.5126 | 0 | 0
List
| Steel, Steel cladding - painted, COLORBOND® steel in 1.00mm base metal thickness (BMT), incl. rollforming (Bluescope) | m² | 24.9 | 3.1086 | 0 | 0
| Steel, Roofing, COLORBOND® Coolmax® steel in 0.55mm base material thickness (BMT), incl. rollforming (Bluescope) | m² | 15.3 | 3.4 | 0 | 0
| Steel, Steel cladding - painted, COLORBOND® steel in 0.75mm base metal thickness (BMT), incl. rollforming (Bluescope) | m² | 19.5 | 3.2231 | 0 | 0
| Steel, Steel cladding - painted, COLORBOND® steel in 0.70mm base metal thickness (BMT), incl. rollforming (Bluescope) | m² | 18.4 | 3.2566 | 0 | 0
| Steel, Roofing, COLORBOND® Coolmax® steel in 0.48mm base material thickness (BMT), incl. rollforming (Bluescope) | m² | 13.8 | 3.4937 | 0 | 0
| Steel, Steel cladding - painted, COLORBOND® steel in 0.60mm base metal thickness (BMT), incl. rollforming (Bluescope) | m² | 16.3 | 3.347 | 0 | 0
| Steel, Roofing, COLORBOND® Coolmax® steel in 0.42mm base material thickness (BMT), incl. rollforming (Bluescope) | m² | 12.5 | 3.592 | 0 | 0
| Steel, Steel cladding - painted, COLORBOND® steel in 0.55mm base metal thickness (BMT), incl. rollforming (Bluescope) | m² | 15.2 | 3.3929 | 0 | 0
| Steel, Steel cladding - painted, COLORBOND® steel in 0.48mm base metal thickness (BMT), incl. rollforming (Bluescope) | m² | 13.7 | 3.486 | 0 | 0
| Steel, Steel cladding - painted, COLORBOND® steel in 0.45mm base metal thickness (BMT), incl. rollforming (Bluescope) | m² | 13.1 | 3.5501 | 0 | 0
| Steel, Steel cladding - painted, COLORBOND® steel in 0.42mm base metal thickness (BMT), incl. rollforming (Bluescope) | m² | 12.4 | 3.5838 | 0 | 0
| Steel, Steel cladding - painted, COLORBOND® steel in 0.40mm base metal thickness (BMT), incl. rollforming (Bluescope) | m² | 12 | 3.6364 | 0 | 0
| Steel, Steel cladding - painted, COLORBOND® steel in 0.35mm base metal thickness (BMT), incl. rollforming (Bluescope) | m² | 10.9 | 3.7457 | 0 | 0
| Steel, Steel cladding - painted, COLORBOND® steel in 0.30mm base metal thickness (BMT), incl. rollforming (Bluescope) | m² | 9.84 | 3.9203 | 0 | 0
| Steel, Roofing, COLORBOND® Coolmax® steel in 0.42mm base material thickness (BMT) (Bluescope) | m² | 12.1 | 3.477 | 0 | 0
| Steel, Steel cladding - painted, COLORBOND® steel Metallic in 0.42mm base metal thickness (BMT) (Bluescope) | m² | 12.4 | 3.5735 | 0 | 0
| Steel, Roofing, COLORBOND® Coolmax® steel in 0.48mm base material thickness (BMT) (Bluescope) | m² | 13.3 | 3.3671 | 0 | 0
| Steel, Steel cladding - painted, COLORBOND® steel Metallic in 0.48mm base metal thickness (BMT) (Bluescope) | m² | 13.7 | 3.4772 | 0 | 0
| Steel, Steel cladding - painted, COLORBOND® steel in 0.30mm base metal thickness (BMT) (Bluescope) | m² | 9.49 | 3.7809 | 0 | 0
| Steel, Roofing, COLORBOND® Coolmax® steel in 0.55mm base material thickness (BMT) (Bluescope) | m² | 14.8 | 3.2889 | 0 | 0
| Steel, Steel cladding - painted, COLORBOND® steel Metallic in 0.55mm base metal thickness (BMT) (Bluescope) | m² | 15.1 | 3.363 | 0 | 0
| Steel, Steel cladding - painted, COLORBOND® steel in 0.35mm base metal thickness (BMT) (Bluescope) | m² | 10.5 | 3.6082 | 0 | 0
| Steel, Steel cladding - painted, COLORBOND® steel Metallic in 0.60mm base metal thickness (BMT) (Bluescope) | m² | 16.1 | 3.2992 | 0 | 0
| Steel, Steel cladding - painted, COLORBOND® steel in 0.40mm base metal thickness (BMT) (Bluescope) | m² | 11.5 | 3.4848 | 0 | 0
| Steel, Steel cladding - painted, COLORBOND® steel in 0.42mm base metal thickness (BMT) (Bluescope) | m² | 12 | 3.4682 | 0 | 0
| Steel, Steel cladding - painted, COLORBOND® steel Metallic in 0.70mm base metal thickness (BMT) (Bluescope) | m² | 18.2 | 3.2099 | 0 | 0
| Steel, Steel cladding - painted, COLORBOND® steel in 0.45mm base metal thickness (BMT) (Bluescope) | m² | 12.6 | 3.4146 | 0 | 0
| Steel, Steel cladding - painted, COLORBOND® steel in 0.48mm base metal thickness (BMT) (Bluescope) | m² | 13.2 | 3.3588 | 0 | 0
| Steel, Steel cladding - painted, COLORBOND® steel Metallic in 0.75mm base metal thickness (BMT) (Bluescope) | m² | 19.2 | 3.1683 | 0 | 0
| Steel, Steel cladding - painted, COLORBOND® steel in 0.55mm base metal thickness (BMT) (Bluescope) | m² | 14.6 | 3.2589 | 0 | 0
| Steel, Steel cladding - painted, COLORBOND® Ultra steel in 0.42mm base metal thickness (BMT) (Bluescope) | m² | 12.7 | 3.6182 | 0 | 0
| Steel, Steel cladding - painted, COLORBOND® steel in 0.60mm base metal thickness (BMT) (Bluescope) | m² | 15.7 | 3.2238 | 0 | 0
| Steel, Steel cladding - painted, COLORBOND® Ultra steel in 0.48mm base metal thickness (BMT) (Bluescope) | m² | 13.9 | 3.4925 | 0 | 0
| Steel, Steel cladding - painted, COLORBOND® steel in 0.70mm base metal thickness (BMT) (Bluescope) | m² | 17.7 | 3.1327 | 0 | 0
| Steel, Steel cladding - painted, COLORBOND® Ultra steel in 0.55mm base metal thickness (BMT) (Bluescope) | m² | 15.4 | 3.3996 | 0 | 0
| Steel, Steel cladding - painted, COLORBOND® steel in 0.75mm base metal thickness (BMT) (Bluescope) | m² | 18.8 | 3.1074 | 0 | 0
| Steel, Steel cladding - painted, COLORBOND® Ultra steel in 0.60mm base metal thickness (BMT) (Bluescope) | m² | 16.4 | 3.3333 | 0 | 0
| Steel, Steel cladding - painted, COLORBOND® Ultra steel in 0.70mm base metal thickness (BMT) (Bluescope) | m² | 18.4 | 3.2281 | 0 | 0
| Steel, Steel cladding - painted, COLORBOND® Ultra steel in 0.75mm base metal thickness (BMT) (Bluescope) | m² | 19.5 | 3.1967 | 0 | 0
| Steel, Steel cladding - painted, COLORBOND® steel in 1.00mm base metal thickness (BMT) (Bluescope) | m² | 23.9 | 2.9838 | 0 | 0
| Steel cladding - painted, , Zinacore 0.42mm (Colorcote) (New Zealand) | m² | 14.7 | 4.4586 | 0 | 0
| Steel cladding - painted, , Zinacore 0.48mm (Colorcote) (New Zealand) | m² | 16.4 | 4.3524 | 0 | 0
| steel cladding - painted, , Pre-painted galvanized steel (JSW Steel) (Global) | m² | 13.4992 | 5.3782 | 0 | 0
| steel cladding - painted, , Pre-painted galvalume steel product (JSW Steel) (Global) | m² | 10.8329 | 4.3159 | 0 | 0

## Aluminium_cladding
Aluminium_cladding
Material category description: | Aluminium cladding including all base metal thicknesses (BMT) from 0.70 mm to 0.9 mm
Qualitative assessment: | Single supplier Australasian EPD. Two products. Unknown market
Geographical rating | Tier 3
EF source data rating | Tier 4
Market coverage rating | Tier 4
TOTAL | Tier 4
Important to consider in the context of base metal thickness (BMT) and size of sheet not cladding area (shape of sheet i.e. corrugation and overlapping means area of sheet is more than area to be clad). Recommended to use kg CO2e/kg EF when BMT and mass is known.
Notes:
Data sources and statistics:
|  |  | Emissions |  | Storage
| aluminium cladding | Declared unit | Upfront carbon emissions (kg CO2e/quantity) | Upfront carbon emissions (kg CO2e/kg) | Upfront carbon storage (kg CO2e/quantity) | Upfront carbon storage (kg CO2e/kg)
|  | Quantity | kg | kg | kg | kg
|  | Max | 17.5482 | 17.5482 | 0 | 0
|  | Min | 17.5013 | 17.5013 | 0 | 0
|  | Average | 17.5247 | 17.5247 | 0 | 0
List
| Alum cladding, , Alumigard 0.70mm (Colorcote) (New Zealand) | kg | 17.5013 | 17.5013 | 0 | 0
| Alum cladding, , Alumigard 0.90mm (Colorcote) (New Zealand) | kg | 17.5482 | 17.5482 | 0 | 0

## Engineered_fill
Engineered_fill
Material category description: | Various aggregates used as fill including quarry products, road base and ballast of differing size distributions.
Qualitative assessment: | Covers variety of aggregates and different companies available. All aggregates from EPD Australasia covered
Geographical rating | Tier 2
EF source data rating | Tier 1
Market coverage rating | Tier 3
TOTAL | Tier 3
Notes:
Data sources and statistics:
|  |  | Emissions |  | Storage
| Engineered fill | Declared unit | Upfront carbon emissions (kg CO2e/quantity) | Upfront carbon emissions (kg CO2e/kg) | Upfront carbon storage (kg CO2e/quantity) | Upfront carbon storage (kg CO2e/kg)
|  | Quantity | tonne | kg | tonne | kg
|  | Max | 9.24 | 0.00924 | 0 | 0
|  | Min | 3.26 | 0.00326 | 0 | 0
|  | Average | 6.6602 | 0.0066602 | 0 | 0
List
| Aggregates, , Aggregates (BCG) (Australia) | tonne | 4.9624 | 0.0049624 | 0 | 0
| Aggregates, , Tylden quarry products (Fulton Hogan) (Australia) | tonne | 5.1 | 0.0051 | 0 | 0
| Aggregates, , Tynong quarry products (Fulton Hogan) (Australia) | tonne | 7.8 | 0.0078 | 0 | 0
| Aggregates, , Ballast (Holcim) (Australia) | tonne | 7.81 | 0.00781 | 0 | 0
| Aggregates, , Other Aggregates (Holcim) (Australia) | tonne | 6.12 | 0.00612 | 0 | 0
| Aggregates, , Other Roadbase (Holcim) (Australia) | tonne | 9.24 | 0.00924 | 0 | 0
| Aggregates, , Asphalt Aggregates (Holcim) (Australia) | tonne | 8.16 | 0.00816 | 0 | 0
| Aggregates, , Sealing Aggregates (Holcim) (Australia) | tonne | 7.98 | 0.00798 | 0 | 0
| Aggregates, , Concrete Aggregates (Holcim) (Australia) | tonne | 6.17 | 0.00617 | 0 | 0
| Aggregates, , Customer Spec. Roadbase (Holcim) (Australia) | tonne | 3.26 | 0.00326 | 0 | 0

## Recovered_aggregate
Recovered_aggregate
Material category description: | Aggregates generated from a recycled or recovered resource.
Qualitative assessment: | One product only. Representative product. Australasian EPD.
Geographical rating | Tier 1
EF source data rating | Tier 1
Market coverage rating | Tier 4
TOTAL | Tier 4
Notes:
Data sources and statistics:
|  |  | Emissions |  | Storage
| Recycled fill material | Declared unit | Upfront carbon emissions (kg CO2e/quantity) | Upfront carbon emissions (kg CO2e/kg) | Upfront carbon storage (kg CO2e/quantity) | Upfront carbon storage (kg CO2e/kg)
|  | Quantity | tonne | kg | tonne | kg
|  | Max | 16 | 0.016 | 0 | 0
|  | Min | 16 | 0.016 | 0 | 0
|  | Average | 16 | 0.016 | 0 | 0
List
| Recovered aggregate, , Recovered Aggregates (Repurpose It) (Australia) | tonne | 16 | 0.016 | 0 | 0

## Stabilised_sand
Stabilised_sand
Material category description: | Sand used as fill or for stabilsation purposes, including various rates of stabliser inclusion from 7% to 25%
Qualitative assessment: | Multiple suppliers, multiple products. Australasian EPDs. Unknown market.
Geographical rating | Tier 1
EF source data rating | Tier 1
Market coverage rating | Tier 2
TOTAL | Tier 2
Notes:
Data sources and statistics:
|  |  | Emissions |  | Storage
| Stabilised sand | Declared unit | Upfront carbon emissions (kg CO2e/quantity) | Upfront carbon emissions (kg CO2e/kg) | Upfront carbon storage (kg CO2e/quantity) | Upfront carbon storage (kg CO2e/kg)
|  | Quantity | m³ | kg | m³ | kg
|  | Max | 344 | 0.19657 | 0 | 0
|  | Min | 67.8 | 0.038743 | 0 | 0
|  | Average | 184.6307 | 0.10479 | 0 | 0
List
| Concrete, ? MPa, in-situ, no reinforcement, (Stabilised Sand 12:1) (Adbri) (QLD) | m³ | 101.0754 | 0.042115 | 0 | 0
| Concrete, Stabilised Sand, in-situ, no reinforcement, Pre-mix Concrete STABILISED SAND 14:1 (Boral) (ACT), (Canberra) STABILISED SAND 14:1 | m³ | 117 | 0.066857 | 0 | 0
| Concrete, Stabilised Sand, in-situ, no reinforcement, Pre-mix Concrete STABILISED SAND 8:1 (Boral) (ACT), (Canberra) STABILISED SAND 8:1 | m³ | 188 | 0.10743 | 0 | 0
| Concrete, Stabilised Sand, in-situ, no reinforcement, Pre-mix Concrete STABILISED SAND 4:1 (Boral) (ACT), (Canberra) STABILISED SAND 4:1 | m³ | 318 | 0.18171 | 0 | 0
| Concrete, Stabilised Sand, in-situ, no reinforcement, Pre-mix Concrete STABILISED SAND 8:1 (Boral) (NSW), (Newcastle) STABILISED SAND 8:1 | m³ | 123 | 0.070286 | 0 | 0
| Concrete, Stabilised Sand, in-situ, no reinforcement, Pre-mix Concrete STABILISED SAND 4:1 (Boral) (NSW), (Newcastle) STABILISED SAND 4:1 | m³ | 210 | 0.12 | 0 | 0
| Concrete, ? MPa, in-situ, no reinforcement, Pre-mix Concrete STABILISED SAND 4:1 (Boral) (NSW), (Sydney) STABILISED SAND 4:1 | m³ | 172 | 0.098286 | 0 | 0
| Concrete, Stabilised Sand, in-situ, no reinforcement, Pre-mix Concrete STABILISED SAND 8:1 (Boral) (NSW), (Wollongong) STABILISED SAND 8:1 | m³ | 185 | 0.10571 | 0 | 0
| Concrete, Stabilised Sand, in-situ, no reinforcement, Pre-mix Concrete STABILISED SAND 4:1 (Boral) (NSW), (Wollongong) STABILISED SAND 4:1 | m³ | 314 | 0.17943 | 0 | 0
| Concrete, Stabilised sand MPa, in-situ, no reinforcement, SS1100, Special Class (WA Premix) (WA), (Perth) | m³ | 124 | 0.070857 | 0 | 0
| Concrete, Stabilised sand MPa, in-situ, no reinforcement, SS1150, Special Class (WA Premix) (WA), (Perth) | m³ | 179 | 0.10229 | 0 | 0
| Concrete, Stabilised sand MPa, in-situ, no reinforcement, SS1250, Special Class (WA Premix) (WA), (Perth) | m³ | 289 | 0.16514 | 0 | 0
| Concrete, Stabilised sand MPa, in-situ, no reinforcement, SS1300, Special Class (WA Premix) (WA), (Perth) | m³ | 344 | 0.19657 | 0 | 0
| Concrete, Stabilised sand MPa, in-situ, no reinforcement, SS2065, Special Class (WA Premix) (WA), (Perth) | m³ | 67.8 | 0.038743 | 0 | 0
| Concrete, Stabilised sand MPa, in-situ, no reinforcement, SS2110, Special Class (WA Premix) (WA), (Perth) | m³ | 108 | 0.061714 | 0 | 0
| Concrete, Stabilised sand MPa, in-situ, no reinforcement, SS2150, Special Class (WA Premix) (WA), (Perth) | m³ | 138 | 0.078857 | 0 | 0
| Concrete, Stabilised sand MPa, in-situ, no reinforcement, SS2250, Special Class (WA Premix) (WA), (Perth) | m³ | 221 | 0.12629 | 0 | 0
| Concrete, Stabilised sand MPa, in-situ, no reinforcement, SS2300, Special Class (WA Premix) (WA), (Perth) | m³ | 267 | 0.15257 | 0 | 0
| Concrete, Sta MPa, NO FINES 6:1 (Concrite) (NSW) (Sydney Region, NSW) | m³ | 182 | 0.104 | 0 | 0
| Concrete, Sta MPa, Stabilised Sand 14:1 (Concrite) (NSW) (Sydney Region, NSW) | m³ | 83 | 0.047429 | 0 | 0
| Concrete, Sta MPa, Stabilised Sand 4:1 (Concrite) (NSW) (Sydney Region, NSW) | m³ | 210 | 0.12 | 0 | 0
| Concrete, Sta MPa, Stabilised Sand 8:1 (Concrite) (NSW) (Sydney Region, NSW) | m³ | 121 | 0.069143 | 0 | 0

## Panel_SIP_less_equal_100
Panel_SIP_less_equal_100
Material category description: | Structural Insulated Panels (SIP) of thickness less than 100 mm, including wall and roof panels
Qualitative assessment: | Multiple suppliers, multiple products. Australasian EPDs. Unknown market.
Geographical rating | Tier 1
EF source data rating | Tier 1
Market coverage rating | Tier 2
TOTAL | Tier 2
Notes: | Important to consider board thickness. Recommended to use kg CO2e/kg EF when thickness and mass is known.
Data sources and statistics:
|  |  | Emissions |  | Storage
| Panel - SIP ≤100mm | Declared unit | Upfront carbon emissions (kg CO2e/quantity) | Upfront carbon emissions (kg CO2e/kg) | Upfront carbon storage (kg CO2e/quantity) | Upfront carbon storage (kg CO2e/kg)
|  | Quantity | m² | kg | m² | kg
|  | Max | 64.0285 | 4.9166 | 0 | 0
|  | Min | 7.1512 | 1.0976 | 0 | 0
|  | Average | 42.2722 | 3.642 | 0 | 0
List
| Panel - SIP ≤100mm, , InsulWall® - 90mm (Bondor) | m² | 43.9 | 3.7203 | 0 | 0
| Panel - SIP ≤100mm, , LuxeWall FlameGuard® 0.7mm steel - 50mm (Bondor) | m² | 53.161 | 3.4078 | 0 | 0
| Panel - SIP ≤100mm, , KS1100/1200RL Roofliner Panel, 50mm thick (Kingspan) | m² | 43.135 | 3.5946 | 0 | 0
| Panel - SIP ≤100mm, , K-Dek Roof Panel with TPO membrane, 70mm thick (Kingspan) | m² | 40.1 | 4.01 | 0 | 0
| Panel - SIP ≤100mm, , Equitilt FlameGuard® 0.6mm steel - 75mm (Bondor) | m² | 52.21 | 3.3653 | 0 | 0
| Panel - SIP ≤100mm, , CoolRoof® - 75mm (Bondor) | m² | 41.8 | 2.3094 | 0 | 0
| Panel - SIP ≤100mm, , KS1000RW Trapezoidal Wall Panel, 40mm thick (Kingspan) | m² | 34.9 | 3.3883 | 0 | 0
| Panel - SIP ≤100mm, , KS1000RW Trapezoidal Roof Panel, 40mm thick (Kingspan) | m² | 34.9 | 3.3883 | 0 | 0
| Panel - SIP ≤100mm, , Architectural Wall Panel, 50mm thick (Kingspan) | m² | 40.2 | 2.9778 | 0 | 0
| Panel - SIP ≤100mm, , Equideck® - 50mm (Bondor) | m² | 40.4 | 3.5752 | 0 | 0
| Panel - SIP ≤100mm, , KS1100KP Karrier Wall Panel, 50mm thick (Kingspan) | m² | 42.8 | 3.5667 | 0 | 0
| Panel - SIP ≤100mm, , Evolution Panelised Facade, 50mm thick (Kingspan) | m² | 42.8 | 4 | 0 | 0
| Panel - SIP ≤100mm, , K-Dek Roof Panel with PVC membrane, 70mm thick (Kingspan) | m² | 43.3 | 4.33 | 0 | 0
| Panel - SIP ≤100mm, , BondorPanel® 0.4mm steel - 100mm (Bondor) | m² | 44.4 | 3.7718 | 0 | 0
| Panel - SIP ≤100mm, , Equitilt FlameGuard® 0.7mm steel - 100mm (Bondor) | m² | 60.5 | 2.9369 | 0 | 0
| Panel - SIP ≤100mm, , K-Dek Roof Panel with TPO membrane, 100mm thick (Kingspan) | m² | 48 | 4.2857 | 0 | 0
| Panel - SIP ≤100mm, , LuxeWall FlameGuard® 0.6mm steel - 50mm (Bondor) | m² | 48.3 | 3.6122 | 0 | 0
| Panel - SIP ≤100mm, , LuxeWall FlameGuard® 0.6mm steel - 75mm (Bondor) | m² | 52.1 | 3.3582 | 0 | 0
| Panel - SIP ≤100mm, , Equitilt FlameGuard® 0.7mm steel - 75mm (Bondor) | m² | 55.8 | 3.0829 | 0 | 0
| Panel - SIP ≤100mm, , Solaris Ridge® 0.5mm steel - 50mm (Bondor) | m² | 37.5 | 4.375 | 0 | 0
| Panel - SIP ≤100mm, , Equitilt FlameGuard® 0.6mm steel - 100mm (Bondor) | m² | 56.6 | 3.2055 | 0 | 0
| Panel - SIP ≤100mm, , LuxeWall FlameGuard® 0.7mm steel - 75mm (Bondor) | m² | 56.7 | 3.1326 | 0 | 0
| Panel - SIP ≤100mm, , Solaris Corro® 0.6mm steel - 50mm (Bondor) | m² | 38.7 | 3.3362 | 0 | 0
| Panel - SIP ≤100mm, , DesignerWall® - 50mm (Bondor) | m² | 40 | 2.5641 | 0 | 0
| Panel - SIP ≤100mm, , KS1000RW Trapezoidal Wall Panel, 60mm thick (Kingspan) | m² | 40.1 | 3.7477 | 0 | 0
| Panel - SIP ≤100mm, , KS1000RW Trapezoidal Roof Panel, 60mm thick (Kingspan) | m² | 40.1 | 3.7477 | 0 | 0
| Panel - SIP ≤100mm, , DesignerWall® - 75mm (Bondor) | m² | 40.4 | 2.232 | 0 | 0
| Panel - SIP ≤100mm, , Equitilt® 0.6mm steel – 50mm (Bondor) | m² | 40.7 | 3.3917 | 0 | 0
| Panel - SIP ≤100mm, , LuxeWall® - 75mm (Bondor) | m² | 41.2 | 2.2762 | 0 | 0
| Panel - SIP ≤100mm, , KS1100/1200CS Coldstore Panel, 50mm thick (Kingspan) | m² | 42 | 3.5 | 0 | 0
| Panel - SIP ≤100mm, , Equitilt FlameGuard® 0.7mm steel - 50mm (Bondor) | m² | 51.944 | 3.3297 | 0 | 0
| Panel - SIP ≤100mm, , KS1000RW Trapezoidal Wall Panel, 70mm thick (Kingspan) | m² | 42.9 | 3.8649 | 0 | 0
| Panel - SIP ≤100mm, , KS1000RW Trapezoidal Roof Panel, 70mm thick (Kingspan) | m² | 42.9 | 3.8649 | 0 | 0
| Panel - SIP ≤100mm, , Architectural Wall Panel, 80mm thick (Kingspan) | m² | 46.6 | 3.916 | 0 | 0
| Panel - SIP ≤100mm, , Equitilt FlameGuard® 0.6mm steel - 50mm (Bondor) | m² | 48 | 3.5897 | 0 | 0
| Panel - SIP ≤100mm, , KS1100KP Karrier Wall Panel, 75mm thick (Kingspan) | m² | 49.5 | 3.8077 | 0 | 0
| Panel - SIP ≤100mm, , KS1100/1200RL Roofliner Panel, 75mm thick (Kingspan) | m² | 49.7 | 3.8231 | 0 | 0
| Panel - SIP ≤100mm, , KS1000RW Trapezoidal Wall Panel, 100mm thick (Kingspan) | m² | 50.6 | 4.1138 | 0 | 0
| Panel - SIP ≤100mm, , KS1000RW Trapezoidal Roof Panel, 100mm thick (Kingspan) | m² | 50.6 | 4.1138 | 0 | 0
| Panel - SIP ≤100mm, , Evolution Panelised Facade, 80mm thick (Kingspan) | m² | 50.8 | 4.4174 | 0 | 0
| Panel - SIP ≤100mm, , K-Dek Roof Panel with PVC membrane, 100mm thick (Kingspan) | m² | 51.2 | 4.5714 | 0 | 0
| Panel - SIP ≤100mm, , KS1100/1200RL Roofliner Panel, 100mm thick (Kingspan) | m² | 56 | 4 | 0 | 0
| Panel - SIP ≤100mm, , BondorPanel® 0.6mm steel – 50mm (Bondor) | m² | 32.2 | 2.6833 | 0 | 0
| Panel - SIP ≤100mm, , Solaris Ridge® 0.6mm steel - 50mm (Bondor) | m² | 33.6 | 3.2667 | 0 | 0
| Panel - SIP ≤100mm, , SolarSpan® - 50mm (Bondor) | m² | 38.2 | 3.6038 | 0 | 0
| Panel - SIP ≤100mm, , LuxeWall® - 50mm (Bondor) | m² | 39.8 | 2.5513 | 0 | 0
| Panel - SIP ≤100mm, , CoolRoof® - 50mm (Bondor) | m² | 40.1 | 2.5705 | 0 | 0
| Panel - SIP ≤100mm, , BondorPanel® 0.4mm steel - 50mm (Bondor) | m² | 41.4 | 4.6442 | 0 | 0
| Panel - SIP ≤100mm, , InsulRoof® - 50mm (Bondor) | m² | 41.9 | 3.6121 | 0 | 0
| Panel - SIP ≤100mm, , Solaris Corro® 0.5mm steel - 50mm (Bondor) | m² | 42.5 | 3.7611 | 0 | 0
| Panel - SIP ≤100mm, , BondorPanel® 0.4mm steel - 75mm (Bondor) | m² | 42.8 | 4.1381 | 0 | 0
| Panel - SIP ≤100mm, , Equitilt® 0.7mm steel – 50mm (Bondor) | m² | 44.4 | 3.7 | 0 | 0
| Panel - SIP ≤100mm, , r KS1100/1200CS Coldstore Panel, 75mm thick (Kingspan) | m² | 48.6 | 3.7385 | 0 | 0
| Panel - SIP ≤100mm, , Architectural Wall Panel, 100mm thick (Kingspan) | m² | 53.2 | 4.3252 | 0 | 0
| Panel - SIP ≤100mm, , KS1100/1200CS Coldstore Panel, 100mm thick (Kingspan) | m² | 55.2 | 3.9429 | 0 | 0
| Panel - SIP ≤100mm, , KS1100KP Karrier Wall Panel, 100mm thick (Kingspan) | m² | 55.8 | 3.9857 | 0 | 0
| Panel - SIP ≤100mm, , Evolution Panelised Facade, 100mm thick (Kingspan) | m² | 55.8 | 4.5366 | 0 | 0
| Panel - SIP ≤100mm, , EconoClad® 25mm (Metecno Pty Ltd t/a MetecnoPIR) | m² | 27.5328 | 4.9166 | 0 | 0
| Panel - SIP ≤100mm, , EconoClad® 40mm (Metecno Pty Ltd t/a MetecnoPIR) | m² | 30.7352 | 4.8786 | 0 | 0
| Panel - SIP ≤100mm, , EconoClad® 60mm (Metecno Pty Ltd t/a MetecnoPIR) | m² | 34.738 | 4.8927 | 0 | 0
| Panel - SIP ≤100mm, , EconoClad® 80mm (Metecno Pty Ltd t/a MetecnoPIR) | m² | 38.7408 | 4.9039 | 0 | 0
| Panel - SIP ≤100mm, , EconoClad® 100mm (Metecno Pty Ltd t/a MetecnoPIR) | m² | 42.7436 | 4.9131 | 0 | 0
| Steel, Insulation panel, COLORBOND® steel for insulated panels in 0.40mm base metal thickness (BMT) (Bluescope) | m² | 12.2 | 3.5057 | 0 | 0
| Panel - SIP ≤100mm, , MetecnoPanel® 75mm (Metecno Pty Ltd t/a MetecnoPIR) | m² | 55.1255 | 4.2404 | 0 | 0
| Panel - SIP ≤100mm, , MetecnoPanel® 50mm (Metecno Pty Ltd t/a MetecnoPIR) | m² | 49.9211 | 4.1601 | 0 | 0
| Steel, Cold room panels, COLORBOND® Intramax® steel in 0.40mm base metal thickness (BMT) (Bluescope) | m² | 12.2 | 3.5057 | 0 | 0
| Panel - SIP ≤100mm, , MetecnoInspire® 60mm (Metecno Pty Ltd t/a MetecnoPIR) | m² | 55.5226 | 3.8827 | 0 | 0
| Steel, Insulation panel, COLORBOND® steel for insulated panels in 0.50mm base metal thickness (BMT) (Bluescope) | m² | 14.2 | 3.3333 | 0 | 0
| Panel - SIP ≤100mm, , MetecnoInspire® 50mm (Metecno Pty Ltd t/a MetecnoPIR) | m² | 53.8202 | 3.872 | 0 | 0
| Steel, Cold room panels, COLORBOND® Intramax® steel in 0.45mm base metal thickness (BMT) (Bluescope) | m² | 13.2 | 3.4109 | 0 | 0
| Steel, Cold room panels, COLORBOND® Intramax® steel in 0.50mm base metal thickness (BMT) (Bluescope) | m² | 14.2 | 3.3333 | 0 | 0
| Steel, Insulation panel, COLORBOND® steel for insulated panels in 0.60mm base metal thickness (BMT) (Bluescope) | m² | 16.3 | 3.2277 | 0 | 0
| Steel, Cold room panels, COLORBOND® Intramax® steel in 0.60mm base metal thickness (BMT) (Bluescope) | m² | 16.3 | 3.2277 | 0 | 0
| Panel - SIP ≤100mm, K17 100 mm, (Kingspan) | m² | 16.202 | 1.3764 | 0 | 0
| Panel - SIP ≤100mm, K17 50 mm, (Kingspan) | m² | 9.7844 | 1.0976 | 0 | 0
| Panel - SIP ≤100mm, , MetecnoSpan® 100mm (Metecno Pty Ltd t/a MetecnoPIR) | m² | 58.739 | 4.4499 | 0 | 0
| Panel - SIP ≤100mm, , MetecnoInspire® 100mm (Metecno Pty Ltd t/a MetecnoPIR) | m² | 64.0285 | 4.0018 | 0 | 0
| Panel - SIP ≤100mm, , MetecnoSpan® 80mm (Metecno Pty Ltd t/a MetecnoPIR) | m² | 54.7361 | 4.3099 | 0 | 0
| Panel - SIP ≤100mm, , MetecnoPanel® 100mm (Metecno Pty Ltd t/a MetecnoPIR) | m² | 60.1294 | 4.295 | 0 | 0
| Panel - SIP ≤100mm, K17 25 mm, (Kingspan) | m² | 7.1512 | 1.1806 | 0 | 0
| Panel - SIP ≤100mm, , MetecnoInspire® 80mm (Metecno Pty Ltd t/a MetecnoPIR) | m² | 60.0257 | 3.9752 | 0 | 0
| Panel - SIP ≤100mm, , MetecnoSpan® 60mm (Metecno Pty Ltd t/a MetecnoPIR) | m² | 50.7333 | 4.3736 | 0 | 0
| Panel - SIP ≤100mm, , MetecnoSpan® 40mm (Metecno Pty Ltd t/a MetecnoPIR) | m² | 46.6297 | 4.3579 | 0 | 0

## Panel_SIP_more100
Panel_SIP_more100
Material category description: | Structural Insulated Panels (SIP) of thickness greater than 100 mm and no thicker than 250 mm including wall and roof panels
Qualitative assessment: | Multiple suppliers, multiple products. Australasian EPDs. Unknown market.
Geographical rating | Tier 1
EF source data rating | Tier 1
Market coverage rating | Tier 2
TOTAL | Tier 2
Notes: | Important to consider board thickness. Recommended to use kg CO2e/kg EF when thickness and mass is known.
Data sources and statistics:
|  |  | Emissions |  | Storage
| Panel - SIP >100mm | Declared unit | Upfront carbon emissions (kg CO2e/quantity) | Upfront carbon emissions (kg CO2e/kg) | Upfront carbon storage (kg CO2e/quantity) | Upfront carbon storage (kg CO2e/kg)
|  | Quantity | m² | kg | m² | kg
|  | Max | 84.7534 | 4.8709 | 0 | 0
|  | Min | 36.5 | 1.5479 | 0 | 0
|  | Average | 55.6472 | 3.7632 | 0 | 0
List
| Panel - SIP >100mm, , InsulWall® - 140mm (Bondor) | m² | 46.9 | 3.752 | 0 | 0
| Panel - SIP >100mm, , Equideck® - 250mm (Bondor) | m² | 52.5 | 3.75 | 0 | 0
| Panel - SIP >100mm, , BondorPanel® 0.6mm steel – 250mm (Bondor) | m² | 44 | 2.953 | 0 | 0
| Panel - SIP >100mm, , Equitilt® 0.7mm steel – 250mm (Bondor) | m² | 56.3 | 3.7785 | 0 | 0
| Panel - SIP >100mm, , Equitilt® 0.6mm steel – 250mm (Bondor) | m² | 52.5 | 3.5235 | 0 | 0
| Panel - SIP >100mm, , BondorPanel® 0.4mm steel – 250mm (Bondor) | m² | 53.3 | 3.0482 | 0 | 0
| Panel - SIP >100mm, , Solaris Ridge® 0.5mm steel - 200mm (Bondor) | m² | 44.3 | 2.2071 | 0 | 0
| Panel - SIP >100mm, , Equideck® - 125mm (Bondor) | m² | 44.8 | 3.6423 | 0 | 0
| Panel - SIP >100mm, , Solaris Ridge® 0.6mm steel - 200mm (Bondor) | m² | 40.6 | 1.5479 | 0 | 0
| Panel - SIP >100mm, , BondorPanel® 0.4mm steel – 200mm (Bondor) | m² | 50.3 | 3.1326 | 0 | 0
| Panel - SIP >100mm, , SolarSpan® - 200mm (Bondor) | m² | 46.8 | 3.685 | 0 | 0
| Panel - SIP >100mm, , Solaris Corro® 0.5mm steel - 200mm (Bondor) | m² | 49.1 | 3.5071 | 0 | 0
| Panel - SIP >100mm, , Solaris Corro® 0.6mm steel - 125mm (Bondor) | m² | 43.1 | 3.4206 | 0 | 0
| Panel - SIP >100mm, , Solaris Corro® 0.6mm steel - 200mm (Bondor) | m² | 45.4 | 3.3139 | 0 | 0
| Panel - SIP >100mm, , InsulRoof® - 125mm (Bondor) | m² | 46.4 | 3.6825 | 0 | 0
| Panel - SIP >100mm, , Solaris Corro® 0.5mm steel - 125mm (Bondor) | m² | 46.9 | 3.813 | 0 | 0
| Panel - SIP >100mm, , BondorPanel® 0.4mm steel – 150mm (Bondor) | m² | 47.3 | 3.2334 | 0 | 0
| Panel - SIP >100mm, , InsulRoof® - 200mm (Bondor) | m² | 48.5 | 3.5401 | 0 | 0
| Panel - SIP >100mm, , BondorPanel® 0.6mm steel – 125mm (Bondor) | m² | 36.5 | 2.7652 | 0 | 0
| Panel - SIP >100mm, , Equitilt® 0.7mm steel – 125mm (Bondor) | m² | 48.8 | 3.697 | 0 | 0
| Panel - SIP >100mm, , Solaris Ridge® 0.6mm steel - 125mm (Bondor) | m² | 37.8 | 3.3409 | 0 | 0
| Panel - SIP >100mm, , Equitilt FlameGuard® 0.6mm steel - 150mm (Bondor) | m² | 65.9 | 3.0033 | 0 | 0
| Panel - SIP >100mm, , Solaris Ridge® 0.5mm steel - 125mm (Bondor) | m² | 41.6 | 4.4121 | 0 | 0
| Panel - SIP >100mm, , Equitilt FlameGuard® 0.7mm steel - 150mm (Bondor) | m² | 69.7 | 2.7227 | 0 | 0
| Panel - SIP >100mm, , Equitilt® 0.6mm steel – 125mm (Bondor) | m² | 45 | 3.4091 | 0 | 0
| Panel - SIP >100mm, , BondorPanel® 0.4mm steel – 125mm (Bondor) | m² | 45.8 | 3.4697 | 0 | 0
| Panel - SIP >100mm, , SolarSpan® - 125mm (Bondor) | m² | 42.3 | 3.6466 | 0 | 0
| Panel - SIP >100mm, , KS1000RW Trapezoidal Wall Panel, 120mm thick (Kingspan) | m² | 55.8 | 4.2595 | 0 | 0
| Panel - SIP >100mm, , KS1000RW Trapezoidal Roof Panel, 120mm thick (Kingspan) | m² | 55.8 | 4.2595 | 0 | 0
| Panel - SIP >100mm, , KS1100/1200CS Coldstore Panel, 125mm thick (Kingspan) | m² | 61.8 | 4.2041 | 0 | 0
| Panel - SIP >100mm, , KS1100KP Karrier Wall Panel, 125mm thick (Kingspan) | m² | 62.4 | 4.2449 | 0 | 0
| Panel - SIP >100mm, , KS1100/1200RL Roofliner Panel, 125mm thick (Kingspan) | m² | 62.5 | 4.2517 | 0 | 0
| Panel - SIP >100mm, , Architectural Wall Panell, 140mm thick (Kingspan) | m² | 63.7 | 4.5827 | 0 | 0
| Panel - SIP >100mm, , Evolution Panelised Facade, 140mm thick (Kingspan) | m² | 66.3 | 4.7698 | 0 | 0
| Panel - SIP >100mm, , KS1100KP Karrier Wall Panel, 150mm thick (Kingspan) | m² | 69.3 | 4.471 | 0 | 0
| Panel - SIP >100mm, , KS1100/1200RL Roofliner Panel, 150mm thick (Kingspan) | m² | 69.4 | 4.4774 | 0 | 0
| Panel - SIP >100mm, , KS1100/1200RL Roofliner Panel, 200mm thick (Kingspan) | m² | 82.6 | 4.7471 | 0 | 0
| Panel - SIP >100mm, , KS1100KP Karrier Wall Panel, 200mm thick (Kingspan) | m² | 82.5 | 4.7414 | 0 | 0
| Panel - SIP >100mm, , KS1100/1200CS Coldstore Panel, 150mm thick (Kingspan) | m² | 68.4 | 4.4129 | 0 | 0
| Panel - SIP >100mm, , MetecnoPanel® 200mm (Metecno Pty Ltd t/a MetecnoPIR) | m² | 84.7534 | 4.8709 | 0 | 0
| Panel - SIP >100mm, , MetecnoPanel® 150mm (Metecno Pty Ltd t/a MetecnoPIR) | m² | 70.6405 | 4.5575 | 0 | 0
| Panel - SIP >100mm, , MetecnoPanel® 125mm (Metecno Pty Ltd t/a MetecnoPIR) | m² | 62.9339 | 4.2812 | 0 | 0
| Panel - SIP >100mm, , KS1100/1200CS Coldstore Panel, 200mm thick (Kingspan) | m² | 81.6 | 4.6897 | 0 | 0

## Clay_bricks
Clay_bricks
Material category description: | Masonry bricks made from clay, including fired, perforated, engineering, and facing bricks
Qualitative assessment: | Brickworks Australia Climate active, while EPD (International) have 12 EPDs for clay. Big companies in clay brick manufacturing are - Brickworks, CSR, BCG. Small industry - mainly for residential construction - produce face bricks and common bricks - top 4 companies produce 60% of market supply - multiple clay pits across Australia. https://www.ibisworld.com/au/industry/clay-brick-manufacturing/208/#IndustryStatisticsAndTrends As few local information found, will be using international EPDs as a large part of market substitute.
Geographical rating | Tier 3
EF source data rating | Tier 1
Market coverage rating | Tier 2
TOTAL | Tier 3
Notes:
Data sources and statistics:
|  |  | Emissions |  | Storage
| clay bricks | Declared unit | Upfront carbon emissions (kg CO2e/quantity) | Upfront carbon emissions (kg CO2e/kg) | Upfront carbon storage (kg CO2e/quantity) | Upfront carbon storage (kg CO2e/kg)
|  | Quantity | tonne | kg | tonne | kg
|  | Max | 408.4 | 0.4084 | 0 | 0
|  | Min | 47.8321 | 0.047832 | 0 | 0
|  | Average | 186.1581 | 0.18616 | 0 | 0
List
| Clay brick, , FACING, Horizontally Perforated Bricks (KEBE SA) (Global) | tonne | 147.0232 | 0.14702 | 0 | 0
| Clay brick, , N 60, Horizontally Perforated Bricks (KEBE SA) (Global) | tonne | 147.0232 | 0.14702 | 0 | 0
| Clay brick, , N 70, Horizontally Perforated Bricks (KEBE SA) (Global) | tonne | 147.0232 | 0.14702 | 0 | 0
| Clay brick, , Ν 90, Horizontally Perforated Bricks (KEBE SA) (Global) | tonne | 147.0232 | 0.14702 | 0 | 0
| Clay brick, , Ν 180, Horizontally Perforated Bricks (KEBE SA) (Global) | tonne | 147.0232 | 0.14702 | 0 | 0
| Clay brick, , FACING N 180, Horizontally Perforated Bricks (KEBE SA) (Global) | tonne | 147.0232 | 0.14702 | 0 | 0
| Clay brick, , N 225, Horizontally Perforated Bricks (KEBE SA) (Global) | tonne | 147.0232 | 0.14702 | 0 | 0
| Clay brick, , N 200, Horizontally Perforated Bricks (KEBE SA) (Global) | tonne | 147.0232 | 0.14702 | 0 | 0
| Clay brick, , N 250, Horizontally Perforated Bricks (KEBE SA) (Global) | tonne | 147.0232 | 0.14702 | 0 | 0
| Clay brick, , Ν 280, Horizontally Perforated Bricks (KEBE SA) (Global) | tonne | 147.0232 | 0.14702 | 0 | 0
| Clay brick, , B250-12/25, Horizontally Perforated Bricks (KEBE SA) (Global) | tonne | 147.0232 | 0.14702 | 0 | 0
| Clay brick, , B250-12/33, Horizontally Perforated Bricks (KEBE SA) (Global) | tonne | 147.0232 | 0.14702 | 0 | 0
| Clay brick, , B250-20/33, Horizontally Perforated Bricks (KEBE SA) (Global) | tonne | 147.0232 | 0.14702 | 0 | 0
| Clay brick, , N 0, Horizontally Perforated Bricks (KEBE SA) (Global) | tonne | 147.0232 | 0.14702 | 0 | 0
| Clay brick, , N 1, Horizontally Perforated Bricks (KEBE SA) (Global) | tonne | 147.0232 | 0.14702 | 0 | 0
| Clay brick, , N 2, Horizontally Perforated Bricks (KEBE SA) (Global) | tonne | 147.0232 | 0.14702 | 0 | 0
| Clay brick, , N 3, Horizontally Perforated Bricks (KEBE SA) (Global) | tonne | 147.0232 | 0.14702 | 0 | 0
| Clay brick, , ΜΚ200, Vertically Perforated Bricks (KEBE SA) (Global) | tonne | 147.0232 | 0.14702 | 0 | 0
| Clay brick, , ΜΚ250, Vertically Perforated Bricks (KEBE SA) (Global) | tonne | 147.0232 | 0.14702 | 0 | 0
| Clay brick, , ORTHOBLOCK K100, Vertically Perforated Bricks (KEBE SA) (Global) | tonne | 147.0232 | 0.14702 | 0 | 0
| Clay brick, , ORTHOBLOCK K120, Vertically Perforated Bricks (KEBE SA) (Global) | tonne | 147.0232 | 0.14702 | 0 | 0
| Clay brick, , HALF Κ250, Vertically Perforated Bricks (KEBE SA) (Global) | tonne | 147.0232 | 0.14702 | 0 | 0
| Clay brick, , ORTHOBLOCK K250, Vertically Perforated Bricks (KEBE SA) (Global) | tonne | 147.0232 | 0.14702 | 0 | 0
| Clay brick, , ORTHOBLOCK K250 NEW, Vertically Perforated Bricks (KEBE SA) (Global) | tonne | 147.0232 | 0.14702 | 0 | 0
| Clay brick, , ORTHOBLOCK K300, Vertically Perforated Bricks (KEBE SA) (Global) | tonne | 147.0232 | 0.14702 | 0 | 0
| Clay brick, , Φ 180, Chimneys (KEBE SA) (Global) | tonne | 199.0233 | 0.19902 | 0 | 0
| Clay brick, , Φ 180 – Τ 130, Chimneys (KEBE SA) (Global) | tonne | 199.0233 | 0.19902 | 0 | 0
| Clay brick, , Φ 180 – Τ 150, Chimneys (KEBE SA) (Global) | tonne | 199.0233 | 0.19902 | 0 | 0
| Clay brick, , Φ 250, Chimneys (KEBE SA) (Global) | tonne | 199.0233 | 0.19902 | 0 | 0
| Clay brick, , Φ 250 – Τ 180, Chimneys (KEBE SA) (Global) | tonne | 199.0233 | 0.19902 | 0 | 0
| Clay brick, , Φ 250 – Τ 150, Chimneys (KEBE SA) (Global) | tonne | 199.0233 | 0.19902 | 0 | 0
| Clay brick, , ORTHOBLOCK K300 PLUS NEW, Vertically Perforated Bricks (KEBE SA) (Global) | tonne | 199.0233 | 0.19902 | 0 | 0
| Clay brick, , ORTHOBLOCK K300 PLUS, Vertically Perforated Bricks (KEBE SA) (Global) | tonne | 199.0233 | 0.19902 | 0 | 0
| Clay brick, , ORTHOBLOCK K250 PLUS NEW, Vertically Perforated Bricks (KEBE SA) (Global) | tonne | 199.0233 | 0.19902 | 0 | 0
| Clay brick, , ORTHOBLOCK K250 PLUS, Vertically Perforated Bricks (KEBE SA) (Global) | tonne | 199.0233 | 0.19902 | 0 | 0
| Clay Brick, , Sencis, red clay facing brick (Lode Sia) (Europe) | tonne | 150.441 | 0.15044 | 0 | 0
| Clay Brick, , Janka, red clay facing brick (Lode Sia) (Europe) | tonne | 150.441 | 0.15044 | 0 | 0
| Clay Brick, , Gemini, red clay facing brick (Lode Sia) (Europe) | tonne | 150.441 | 0.15044 | 0 | 0
| Clay Brick, , Cameleo, red clay facing brick (Lode Sia) (Europe) | tonne | 150.441 | 0.15044 | 0 | 0
| Clay Brick, , Argon, red clay facing brick (Lode Sia) (Europe) | tonne | 150.441 | 0.15044 | 0 | 0
| Clay Brick, , Andromeda, red clay facing brick (Lode Sia) (Europe) | tonne | 150.441 | 0.15044 | 0 | 0
| Clay Brick, , Aquarius, red clay facing brick (Lode Sia) (Europe) | tonne | 150.441 | 0.15044 | 0 | 0
| Clay Brick, , Etna, red clay facing brick (Lode Sia) (Europe) | tonne | 150.441 | 0.15044 | 0 | 0
| Clay Brick, , Luna, red clay facing brick (Lode Sia) (Europe) | tonne | 150.441 | 0.15044 | 0 | 0
| Clay Brick, , Brunis , brown clay facing brick (Lode Sia) (Europe) | tonne | 200.426 | 0.20043 | 0 | 0
| Clay Brick, , Carbon, brown clay facing brick (Lode Sia) (Europe) | tonne | 200.426 | 0.20043 | 0 | 0
| Clay Brick, , Centaur, brown clay facing brick (Lode Sia) (Europe) | tonne | 200.426 | 0.20043 | 0 | 0
| Clay Brick, , Galaxy, brown clay facing brick (Lode Sia) (Europe) | tonne | 200.426 | 0.20043 | 0 | 0
| Clay Brick, , Krypton, brown clay facing brick (Lode Sia) (Europe) | tonne | 200.426 | 0.20043 | 0 | 0
| Clay Brick, , Saturn, brown clay facing brick (Lode Sia) (Europe) | tonne | 200.426 | 0.20043 | 0 | 0
| Clay Brick, , Sotis, brown clay facing brick (Lode Sia) (Europe) | tonne | 200.426 | 0.20043 | 0 | 0
| Clay Brick, , Sahara, yellow clay facing brick (Lode Sia) (Europe) | tonne | 380.46 | 0.38046 | 0 | 0
| Clay Brick, , Blanka, yellow clay facing brick (Lode Sia) (Europe) | tonne | 380.46 | 0.38046 | 0 | 0
| Clay Brick, , Wenus, yellow clay facing brick (Lode Sia) (Europe) | tonne | 380.46 | 0.38046 | 0 | 0
| Clay Brick, , Tybet, clay brick (reduction firing) (Lode Sia) (Europe) | tonne | 310.121 | 0.31012 | 0 | 0
| Clay Brick, , Syriusz, clay brick (reduction firing) (Lode Sia) (Europe) | tonne | 310.121 | 0.31012 | 0 | 0
| Clay brick, , Clay brick - Wollert (Brickworks) (Australia) | tonne | 214.2 | 0.2142 | 0 | 0
| Clay brick, , Clay brick - Longford (Brickworks) (Australia) | tonne | 101.1 | 0.1011 | 0 | 0
| Clay brick, , Clay brick - Golden Grove (Brickworks) (Australia) | tonne | 172 | 0.172 | 0 | 0
| Clay brick, , Clay brick - Horsley Park Plant 21 (Brickworks) (Australia) | tonne | 203.7 | 0.2037 | 0 | 0
| Clay brick, , Clay brick - Horsley Park Plant 22 (Brickworks) (Australia) | tonne | 408.4 | 0.4084 | 0 | 0
| Clay brick, , Clay brick - Horsley Park Plant 23 (Brickworks) (Australia) | tonne | 179.1 | 0.1791 | 0 | 0
| Clay brick, , Clay brick - Bowral Plant 28 (Brickworks) (Australia) | tonne | 279.4 | 0.2794 | 0 | 0
| Clay brick, , Clay brick - Punchbowl Plant 91 (Brickworks) (Australia) | tonne | 269.6 | 0.2696 | 0 | 0
| Clay brick, , Clay brick - Bellevue Plant 64 (Brickworks) (Australia) | tonne | 205.4 | 0.2054 | 0 | 0
| Clay brick, , Clay brick - Cardup Plant 67 (Brickworks) (Australia) | tonne | 320 | 0.32 | 0 | 0
| Clay brick, , Clay brick - Rochedale Plant 41 (Brickworks) (Australia) | tonne | 210.6 | 0.2106 | 0 | 0
| Clay brick, , Clay facing bricks U masonry units for unprotected masonry walls (perforated) (HISPALYT) (Global) | tonne | 256 | 0.256 | 0 | 0
| Clay brick, , Clay facing bricks U masonry units for unprotected masonry walls (solid) (HISPALYT) (Global) | tonne | 256 | 0.256 | 0 | 0
| Clay brick, , Brick (Prayag Clay Products Limited (PCPL) (Global) | tonne | 47.8321 | 0.047832 | 0 | 0
| Clay brick, , Block (Prayag Clay Products Limited (PCPL) (Global) | tonne | 47.8321 | 0.047832 | 0 | 0
| Clay brick, , Paver (Prayag Clay Products Limited (PCPL)) (Global) | tonne | 47.8321 | 0.047832 | 0 | 0

## Fibre_Cement
Fibre_Cement
Material category description: | Board made from fibre cement including compressed sheet, flooring, cladding, lining and roofing boards. Thickness from 4 mm to 22 mm.
Qualitative assessment: | Cement products are largely produced within Australia and not typically imported - James Hardie is the #1 producer in Australia and globally. https://topcementcompanies.com/top-10-cement-companies-in-australia/ Australasian EPD for JH. Missing information from other suppliers in Australian market. Some international boards considered all EPDs.
Geographical rating | Tier 2
EF source data rating | Tier 1
Market coverage rating | Tier 2
TOTAL | Tier 2
Notes: | Important to consider in the context of board thickness and size of sheet not cladding area (shape of sheet overlapping (i.e. when cladding) means area of sheet is more than area to be clad). Recommended to use kg CO2e/kg EF when thickness and mass is known.
Data sources and statistics:
|  |  | Emissions |  | Storage
| Fibre cement board | Declared unit | Upfront carbon emissions (kg CO2e/quantity) | Upfront carbon emissions (kg CO2e/kg) | Upfront carbon storage (kg CO2e/quantity) | Upfront carbon storage (kg CO2e/kg) | Density kg/m²
|  | Quantity | m² | kg | m² | kg
|  | Max | 45.9 | 1.3238 | 0.045 | 0.0083333 | 34.6734
|  | Min | 3.51 | 0.30723 | 0 | 0 | 11.4247
|  | Average | 12.89 | 0.85298 | 0.037286 | 0.0032123 | 15.1117
List
| Fibre cement, Flooring, Secura™ Interior Flooring 19mm | m² | 18.4 | 0.88462 | 0.045 | 0.0021635 | 20.8
| Fibre cement, Flooring, Secura™ Interior Flooring 22mm | m² | 21.6 | 0.89627 | 0.045 | 0.0018672 | 24.1
| Fibre cement, Lining, Secura™ Exterior Flooring 22mm | m² | 21.7 | 0.90041 | 0.045 | 0.0018672 | 24.1
| Fibre cement, Flooring, Secura™ Exterior Flooring 19mm | m² | 18.7 | 0.89904 | 0.045 | 0.0021635 | 20.8
| Fibre cement, Cladding, Hardie™ Fine Texture Cladding 8.5mm | m² | 7.51 | 0.73627 | 0.045 | 0.0044118 | 10.2
| Fibre cement, Cladding, Hardie™ Plank Weatherboards 7.5mm | m² | 6.86 | 0.76222 | 0.045 | 0.005 | 9
| Fibre cement, Flooring, Hardie™ Deck 19mm | m² | 25.2 | 1.3238 | 0.045 | 0.0023639 | 19.0364
| Fibre cement, Cladding, EasyLap™ Panel 8.5mm | m² | 8 | 0.78431 | 0.045 | 0.0044118 | 10.2
| Fibre cement, Cladding, PrimeLine™ Weatherboards 9mm | m² | 9.85 | 0.91204 | 0.045 | 0.0041667 | 10.8
| Fibre cement, Cladding, ExoTec™ Façade Panel 9mm | m² | 12.3 | 0.89781 | 0.045 | 0.0032847 | 13.7
| Fibre cement, Lining, Villaboard™ Lining 9mm | m² | 8.65 | 0.80093 | 0.045 | 0.0041667 | 10.8
| Fibre cement, Cladding, Linea™ Weatherboards 16mm | m² | 15.6 | 0.88636 | 0.045 | 0.0025568 | 17.6
| Fibre cement, Lining, Versilux™ Lining 6mm | m² | 5.62 | 0.78056 | 0.045 | 0.00625 | 7.2
| Fibre cement, Compressed sheet, Hardie™ Panel Compressed Sheet 24mm | m² | 45.9 | 1.1141 | 0.045 | 0.0010922 | 41.2
| Fibre cement, Lining, Versilux™ Lining 9 mm | m² | 8.68 | 0.8037 | 0.045 | 0.0041667 | 10.8
| Fibre cement, Compressed sheet, Hardie™ Panel Compressed Sheet 18mm | m² | 32.5 | 1.0484 | 0.045 | 0.0014516 | 31
| Fibre cement, Compressed sheet, Hardie™ Panel Compressed Sheet 15mm | m² | 27.9 | 1.0772 | 0.045 | 0.0017375 | 25.9
| Fibre cement, Lining, Villaboard™ Lining 6mm | m² | 5.71 | 0.79306 | 0.045 | 0.00625 | 7.2
| Fibre cement, Cladding, Axon™ Cladding 9mm | m² | 9.79 | 0.9598 | 0.045 | 0.0044118 | 10.2
| Fibre cement, Flooring, Hardie™ Groove Lining 7.5mm | m² | 8.15 | 0.40709 | 0.045 | 0.0022478 | 20.0199
| Fibre cement, Cladding, Hardie™ Flex Eaves Lining 4.5mm | m² | 4.5 | 0.83333 | 0.045 | 0.0083333 | 5.4
| Fibre cement, Cladding, Hardie™ Flex Sheet 6mm | m² | 6.62 | 0.91944 | 0.045 | 0.00625 | 7.2
| Fibre cement, Cladding, Hardie™ Flex Sheet 4.5mm | m² | 4.62 | 0.85556 | 0.045 | 0.0083333 | 5.4
| Fibre cement, Cladding, Stria™ Cladding 14mm | m² | 14.9 | 0.96753 | 0.045 | 0.0029221 | 15.4
| Fibre cement, Cladding, HardieTM ObliqueTM Cladding 14mm | m² | 15 | 0.97656 | 0.045 | 0.0029297 | 15.36
| Fibre cement, Flooring, RAB™ Board 6mm | m² | 6.96 | 0.35943 | 0.045 | 0.0023239 | 19.3642
| Fibre cement, Flooring, Ceramic Tire Underlay 6mm | m² | 6.05 | 0.30723 | 0.045 | 0.0022852 | 19.6921
| Fibre cement, Cladding, Matrix™ Cladding 8mm | m² | 8.71 | 0.90729 | 0.045 | 0.0046875 | 9.6
| Fibre cement, Lining, Versilux™ Lining 4.5mm | m² | 4.67 | 0.86481 | 0.045 | 0.0083333 | 5.4
| Fibre cement, , Greencor Roofing sheet thickness 6 mm (Ramco Industries) (India) | m² | 9.33 | 1.1519 | 0 | 0 | 8.1
| Fibre cement, , Hicem Fibre cement board thickness 4 mm (Ramco Industries) (India) | m² | 3.51 | 0.73125 | 0 | 0 | 4.8
| Fibre cement, , HiLux Fibre cement Board thickness 6mm (Ramco Industries) (India) | m² | 5.26 | 0.97407 | 0 | 0 | 5.4
| Fibre cement, , Natural coloured 8mm (Valcan) (UK) | m² | 10.8 | 0.75 | 0 | 0 | 14.4
| Fibre cement, , Natural coloured 10mm (Valcan) (UK) | m² | 13.5 | 0.75 | 0 | 0 | 18
| Fibre cement, , Natural coloured 12mm, painted (Valcan) (UK) | m² | 18.1 | 0.83796 | 0 | 0 | 21.6

## Plasterboard
Plasterboard
Material category description: | Board made from plaster typically coated in paper. Thickness from 4 mm to 22 mm.
Qualitative assessment: | Market information limited - though believed that most board used is produced locally. Boral holds strong market share. No EPD for plasterboard. Siniat Australasian EPD used. Knauf present in Australian market no Australasian EPD. International EPD used as proxy. Average EF lower than other databases.
Geographical rating | Tier 2
EF source data rating | Tier 1
Market coverage rating | Tier 4
TOTAL | Tier 4
Notes: | Important to consider board thickness. Recommended to use kg CO2e/kg EF when thickness and mass is known.
Data sources and statistics:
|  |  | Emissions |  | Storage
| Plasterboard | Declared unit | Upfront carbon emissions (kg CO2e/quantity) | Upfront carbon emissions (kg CO2e/kg) | Upfront carbon storage (kg CO2e/quantity) | Upfront carbon storage (kg CO2e/kg) | Density kg/m²
|  | Quantity | m² | kg | m² | kg
|  | Max | 6.79 | 0.39375 | 1.067 | 0.20396 | 17.2444
|  | Min | 1.49 | 0.1752 | 0 | 0 | 8.5046
|  | Average | 3.246 | 0.29826 | 0.59679 | 0.060758 | 10.8832
List
| Plasterboard, Opal 10 mm, (Siniat) | m² | 2.733 | 0.32536 | 0.869 | 0.10345 | 8.4
| Plasterboard, trurock 13 mm, (Siniat) | m² | 4.143 | 0.33411 | 0.891 | 0.071855 | 12.4
| Plasterboard, fireshield 13 mm, (Siniat) | m² | 3.3537 | 0.31343 | 0.69667 | 0.065109 | 10.7
| Plasterboard, soundshield 13 mm, (Siniat) | m² | 3.7534 | 0.30515 | 0.74067 | 0.060217 | 12.3
| Plasterboard, fireshield H 13 mm, (Siniat) | m² | 3.6234 | 0.30195 | 0.682 | 0.056833 | 12
| Plasterboard, fireshield 16 mm, (Siniat) | m² | 4.0542 | 0.30948 | 0.70033 | 0.053461 | 13.1
| Plasterboard, , Regular Plasterboard (Knauf Orbond) (Israel) | m² | 1.49 | 0.18625 | 0 | 0 | 8
| Plasterboard, , Fire Plus+2.0 (Knauf Orbond) (Israel) | m² | 3.02 | 0.17765 | 0 | 0 | 17
| Plasterboard, , Piano HD Board (Knauf Orbond) (Israel) | m² | 2.19 | 0.1752 | 0 | 0 | 12.5
| Plasterboard, , Blue EX Board (Knauf Orbond) (Israel) | m² | 2.24 | 0.18667 | 0 | 0 | 12
| Plasterboard, , Fire-Resistant Board - Knauf Orbond (Knauf Orbond) (Israel) | m² | 1.68 | 0.17684 | 0 | 0 | 9.5
| Plasterboard, , Water-Resistant Board - Knauf Orbond (Knauf Orbond) (Israel) | m² | 1.68 | 0.18261 | 0 | 0 | 9.2
| Plasterboard, curveshield 6.5 mm, (Siniat) | m² | 1.89 | 0.39375 | 0.979 | 0.20396 | 4.8
| Plasterboard, shaftliner/ intershield 25 mm, (Siniat) | m² | 6.79 | 0.32644 | 1.067 | 0.051298 | 20.8
| Plasterboard, watershield 10 mm, (Siniat) | m² | 2.82 | 0.37105 | 0.66733 | 0.087807 | 7.6
| Plasterboard, watershield 13 mm, (Siniat) | m² | 3.4 | 0.35789 | 0.68933 | 0.072561 | 9.5
| Plasterboard, multishield 13 mm, (Siniat) | m² | 3.96 | 0.36667 | 0.72967 | 0.067562 | 10.8
| Plasterboard, multishield 16 mm, (Siniat) | m² | 4.4 | 0.33588 | 0.69667 | 0.053181 | 13.1
| Plasterboard, spanshield 10 mm, (Siniat) | m² | 2.1 | 0.31818 | 0.66 | 0.1 | 6.6
| Plasterboard, trurock HD 13 mm, (Siniat) | m² | 4.35 | 0.35081 | 0.88733 | 0.071559 | 12.4
| Plasterboard, mastashield 13 mm, (Siniat) | m² | 2.64 | 0.31807 | 0.69667 | 0.083936 | 8.3
| Plasterboard, trurock 16 mm*, (Siniat) | m² | 5.08 | 0.34324 | 0.91667 | 0.061937 | 14.8
| Plasterboard, trurock HD 16 mm, (Siniat) | m² | 4.75 | 0.32095 | 1.001 | 0.067635 | 14.8
| Plasterboard, mastashield 10 mm, (Siniat) | m² | 2.05 | 0.33065 | 0.638 | 0.1029 | 6.2
| Plasterboard, soundshield 10 mm*, (Siniat) | m² | 2.96 | 0.34824 | 0.71133 | 0.083686 | 8.5

## Timber_softwood
Timber_softwood
Material category description: | Softwood timber most common species raidata pine,and includes treated, untreated, surfaced, and sawn products
Qualitative assessment: | Australian EPD Data taken from Timberlink and FWPA industry average EPD which covers over 40% of sawn softwood in Australia. Multiple saw mills across Australia represented. NZ sawmill included as known to export to Australia. No representation from Asian timber products. Average EF compares well to other published sources. Weighted average possible.
Geographical rating | Tier 2
EF source data rating | Tier 1 | [6 empty] | Additional
Market coverage rating | Tier 2
TOTAL | Tier 2 | [12 empty] | Upfront carbon emissions (kg CO2e/quantity | Upfront carbon emissions (kg CO2e/kg) | Upfront carbon storage (kg CO2e/quantity | Upfront carbon storage (kg CO2e/kg)
[9 empty] | Import | 16.48% | Softwood domestic | 3800 | Import average | 233.5 | 0.55595 | 716.1 | 1.705
Notes: | [8 empty] | Local | 83.52% | Import | 750 | Australian average | 179.1707 | 0.32813 | 885.0495 | 1.622
[12 empty] | 16.48% | Weighted average | 188.126 | 0.36569 | 857.2007 | 1.6357
Data sources and statistics: | [8 empty] | REF:
|  |  | Emissions |  | Storage |  |  |  | Australian forest and wood products statistics - DAFF (agriculture.gov.au)
| sawn softwood | Declared unit | Upfront carbon emissions (kg CO2e/quantity) | Upfront carbon emissions (kg CO2e/kg) | Upfront carbon storage (kg CO2e/quantity) | Upfront carbon storage (kg CO2e/kg) | Density |  | Figure 6
|  | Quantity | m³ | kg | m³ | kg
|  | Max | 332.1057 | 0.60273 | 888.9467 | 1.6133 | 551
|  | Min | 112.7267 | 0.20459 | 716.1 | 1.6133 | 551
|  | Average (weighted) | 188.126 | 0.36569 | 857.2007 | 1.6357 | 514.4462
|  | Average | 187.1299 | 0.35446 | 869.5133 | 1.6299 | 527.9285
List
| Softwood (Radiata pine), surfaced, kiln-dried, H2 LOSP treated, [majority from sustainable forest management practices] (FWPA) | m³ | 182.6632 | 0.33151 | 888.9467 | 1.6133 | 551
| Softwood (Radiata pine), surfaced, kiln-dried, H3 copper azole treated, [majority from sustainable forest management practices] (FWPA) | m³ | 185.7832 | 0.33717 | 888.9467 | 1.6133 | 551
| Softwood (Radiata pine), roughsawn, kiln-dried, H3 Copper Azole treated, e.g. framing [majority from sustainable forest management practices] (FWPA) | m³ | 139.7832 | 0.25369 | 888.9467 | 1.6133 | 551
| Maximum variaton, Softwood (Radiata pine),surfaced, dressed, kiln-dried, LOSP azole+permethrin), e.g. framing [majority from sustainable forest management practices] (FWPA) | m³ | 332.1057 | 0.60273 | 888.9467 | 1.6133 | 551
| Softwood (Radiata pine), roughsawn, kiln-dried, untreated, e.g. framing [majority from sustainable forest management practices] (FWPA) | m³ | 124.9467 | 0.22676 | 888.9467 | 1.6133 | 551
| Softwood (Radiata pine), surfaced, kiln-dried, untreated [majority from sustainable forest management practices] (FWPA) | m³ | 170.9467 | 0.31025 | 888.9467 | 1.6133 | 551
| Softwood, , Min variaton, Softwood (Radiata pine),surfaced, dressed, kiln-dried, LOSP azole+permethrin), e.g. framing [majority from sustainable forest management practices] (FWPA) (FWPA) (Australia) | m³ | 112.7267 | 0.20459 | 888.9467 | 1.6133 | 551
| Softwood (Radiata pine), surfaced, kiln-dried, untreated, [from sustainable forest management practices] (Timberlink, Australia) | m³ | 154.3433 | 0.31371 | 865.3333 | 1.7588 | 492
| Softwood (Radiata pine), surfaced, kiln-dried, H3, treated, eg outdoor use, not in contact with ground, non structural [from sustainable forest management practices] (Timberlink, Australia) | m³ | 160.3434 | 0.30368 | 865.3333 | 1.6389 | 528
| Softwood (Radiata pine), surfaced, kiln-dried, H2F treated, eg framing [from sustainable forest management practices] (Timberlink, Australia) | m³ | 184.3519 | 0.35048 | 854.3333 | 1.6242 | 526
| Softwood (Radiata pine), roughsawn, kiln-dried, H3 Copper+DDAX treated, e.g. framing [majority from sustainable forest management practices] (FWPA) | m³ | 142.3997 | 0.25844 | 888.9467 | 1.6133 | 551
| Softwood (Radiata pine), surfaced, kiln-dried, H3 Copper+DDAX treated, [majority from sustainable forest management practices] (FWPA) | m³ | 188.3997 | 0.34192 | 888.9467 | 1.6133 | 551
| Softwood (Radiata pine), roughsawn, kiln-dried, H4 CCA treated, e.g. framing [majority from sustainable forest management practices] (FWPA) | m³ | 149.7037 | 0.27169 | 888.9467 | 1.6133 | 551
| Softwood (Radiata pine), surfaced, kiln-dried, H4 CCA treated, e.g. framing [majority from sustainable forest management practices] (FWPA) | m³ | 195.7037 | 0.35518 | 888.9467 | 1.6133 | 551
| Softwood (Radiata pine), roughsawn, kiln-dried, H4 Copper Azole treated, e.g. framing [majority from sustainable forest management practices] (FWPA) | m³ | 143.8088 | 0.261 | 888.9467 | 1.6133 | 551
| Softwood (Radiata pine), surfaced, kiln-dried, H4 Copper Azole treated, e.g. framing [majority from sustainable forest management practices] (FWPA) | m³ | 189.8088 | 0.34448 | 888.9467 | 1.6133 | 551
| Softwood (Radiata pine), roughsawn, kiln-dried, H3 LOSP treated, e.g. framing [majority from sustainable forest management practices] (FWPA) | m³ | 184.3897 | 0.33465 | 888.9467 | 1.6133 | 551
| Softwood (Radiata pine), surfaced, kiln-dried, H3 LOSP treated, e.g. framing [majority from sustainable forest management practices] (FWPA) | m³ | 230.3897 | 0.41813 | 888.9467 | 1.6133 | 551
| Softwood (Radiata pine), roughsawn, kiln-dried, H3 CCA treated, e.g. framing [majority from sustainable forest management practices] (FWPA) | m³ | 215.6299 | 0.39134 | 888.9467 | 1.6133 | 551
| sawn softwood (Abodo Wood Ltd) (New Zealand) | m³ | 224 | 0.53333 | 716.1 | 1.705 | 420
| Thermally Modified Timber, surfaced softwood (Abodo Wood Ltd) (New Zealand) | m³ | 243 | 0.57857 | 716.1 | 1.705 | 420
| Softwood (Radiata pine), surfaced, kiln-dried, H3 CCA treated, [majority from sustainable forest management practices] (FWPA) | m³ | 261.6299 | 0.47483 | 888.9467 | 1.6133 | 551
Note on F18: Value not maximum from below list. Instead using product that gave the maximum upfront carbon emission as a representative product. To conserve appropriate densities and carbon content of wood product.
Note on G18: Value not maximum from below list. Instead using product that gave the maximum upfront carbon emission as a representative product.

## Timber_hardwood
Timber_hardwood
Material category description: | Hardwood timber includes treated, untreated, dressed, and sawn products
Description | Australian representative as it is a sector EPDs (FWPA) which covers approx. 27% of Aus production of Hardwood (exc cypress). Australian cypress production EPD covers 64% of total sawn cypress logs harvested in Australia. Some domestic hardwood not covered. By volume the majority of Australia's hardwood imports are coming from Brazil, Indonesia, Malaysia, China and the USA. No need for weighted average <10% of market - assuming most hardwood by weight is in structural rough-sawn beams etc. Average EF compares well to other EF
Geographical rating | Tier 1
EF source data rating | Tier 1
Market coverage rating | Tier 2
TOTAL | Tier 2
Notes:
Data sources and statistics:
|  |  | Emissions |  | Storage
| sawn hardwood | Declared unit | Upfront carbon emissions (kg CO2e/quantity) | Upfront carbon emissions (kg CO2e/kg) | Upfront carbon storage (kg CO2e/quantity) | Upfront carbon storage (kg CO2e/kg) | Density
|  | Quantity | m³ | kg | m³ | kg
|  | Max | 562.5038 | 0.76531 | 1212.75 | 1.65 | 735
|  | Min | 104.26 | 0.12561 | 1041.92 | 1.2833 | 830
|  | Average | 346.8826 | 0.46607 | 1165.5515 | 1.5428 | 744.2694
List
| Hardwood, rough sawn, kiln-dried H3 ACQ, Australia | m³ | 349.271 | 0.4752 | 1212.75 | 1.65 | 735
| Hardwood, rough sawn, kiln-dried H3 copper, Australia | m³ | 353.3217 | 0.48071 | 1212.75 | 1.65 | 735
| Hardwood, rough sawn, kiln-dried H1, FWPA, Australia | m³ | 332.5524 | 0.45245 | 1212.75 | 1.65 | 735
| Hardwood, rough-sawn, kiln-dried hardwood, Wood solutions, FWPA, Australia | m³ | 321.75 | 0.43776 | 1212.75 | 1.65 | 735
| Hardwood, dressed, kiln-dried H3 ACQ, Australia | m³ | 507.271 | 0.69016 | 1212.75 | 1.65 | 735
| Hardwood, dressed, kiln-dried H1, Australia | m³ | 490.5524 | 0.66742 | 1212.75 | 1.65 | 735
| Hardwood, dressed, kiln-dried hardwood, Wood solutions, FWPA, Australia | m³ | 479.75 | 0.65272 | 1212.75 | 1.65 | 735
| Hardwood, dressed, kiln-dried H3 copper, Australia | m³ | 501.3217 | 0.68207 | 1212.75 | 1.65 | 735
| Max variation, hardwood, dressed, kiln-dried H3 ACQ FWPA, Australia | m³ | 562.5038 | 0.76531 | 1212.75 | 1.65 | 735
| Hardwood, rough-sawn, green hardwood, Wood solutions, FWPA, Australia | m³ | 192.92 | 0.2512 | 1041.92 | 1.3567 | 768
| Hardwood, , Min variation, hardwood, white cypress, roughsawn green (FWPA) (Australia) | m³ | 104.26 | 0.12561 | 1065.1667 | 1.2833 | 830
| White Cypress, rough-sawn, green, FWPA | m³ | 130 | 0.15663 | 1065.1667 | 1.2833 | 830
| White Cypress, dressed, green, FWPA | m³ | 184 | 0.22169 | 1065.1667 | 1.2833 | 830
Note on F18: Value not maximum from below list. Instead using product that gave the maximum upfront carbon emission as a representative product. To conserve appropriate densities and carbon content of wood product.
Note on G18: Value not maximum from below list. Instead using product that gave the maximum upfront carbon emission as a representative product.

## Timber_Weatherboard
Timber_Weatherboard
Material category description: | Based on softwood timber used for weatherboards includes finger jointed, thermally modified timber, treated, untreated, surfaced, and sawn products
Qualitative assessment: | Australian EPD Data taken from Timberlink and FWPA industry average EPD which covers over 40% of sawn softwood in Australia. Multiple saw mills across Australia represented. NZ sawmill included as known to export to Australia. European EPD weatherboard product included. No representation from Asian timber products. Average EF compares well to other published sources. Weighted average possible.
Geographical rating | Tier 2
EF source data rating | Tier 1 | [6 empty] | Additional
Market coverage rating | Tier 2
TOTAL | Tier 2 | [12 empty] | Upfront carbon emissions (kg CO2e/quantity | Upfront carbon emissions (kg CO2e/kg) | Upfront carbon storage (kg CO2e/quantity | Upfront carbon storage (kg CO2e/kg)
[9 empty] | Import | 19.74% | Softwood domestic | 3800 | Import average | 214.25 | 0.50755 | 704.0589 | 1.6592
Notes: | [8 empty] | Local | 80.26% | Import | 750 | Australian average | 190.1373 | 0.34952 | 883.101 | 1.6263
[12 empty] | 19.74% | Weighted average | 194.8964 | 0.38071 | 847.7637 | 1.6328
Data sources and statistics: | [8 empty] | REF:
|  |  | Emissions |  | Storage |  |  |  | Australian forest and wood products statistics - DAFF (agriculture.gov.au)
| surfaced | Declared unit | Upfront carbon emissions (kg CO2e/quantity) | Upfront carbon emissions (kg CO2e/kg) | Upfront carbon storage (kg CO2e/quantity) | Upfront carbon storage (kg CO2e/kg) | Density |  | Figure 6
|  | Quantity | m³ | kg | m³ | kg
|  | Max | 332.1057 | 0.69048 | 888.9467 | 1.6133 | 480.9806
|  | Min | 100 | 0.20459 | 667.9356 | 1.5217 | 488.793
|  | Average (weighted) | 194.8964 | 0.38071 | 847.7637 | 1.6328 | 511.9315
|  | Average | 200.3644 | 0.39523 | 840.6295 | 1.6348 | 506.9607
List
| Softwood (Radiata pine), surfaced, kiln-dried, H2 LOSP treated, [majority from sustainable forest management practices] (FWPA) | m³ | 182.6632 | 0.33151 | 888.9467 | 1.6133 | 551
| Softwood (Radiata pine), surfaced, kiln-dried, H3 copper azole treated, [majority from sustainable forest management practices] (FWPA) | m³ | 185.7832 | 0.33717 | 888.9467 | 1.6133 | 551
| Maximum variaton, Softwood (Radiata pine),surfaced, dressed, kiln-dried, LOSP azole+permethrin), e.g. framing [majority from sustainable forest management practices] (FWPA) | m³ | 332.1057 | 0.60273 | 888.9467 | 1.6133 | 551
| Softwood (Radiata pine), surfaced, kiln-dried, untreated [majority from sustainable forest management practices] (FWPA) | m³ | 170.9467 | 0.31025 | 888.9467 | 1.6133 | 551
| Softwood, , Min variaton, Softwood (Radiata pine),surfaced, dressed, kiln-dried, LOSP azole+permethrin), e.g. framing [majority from sustainable forest management practices] (FWPA) (FWPA) (Australia) | m³ | 112.7267 | 0.20459 | 888.9467 | 1.6133 | 551
| Softwood (Radiata pine), surfaced, kiln-dried, untreated, [from sustainable forest management practices] (Timberlink, Australia) | m³ | 154.3433 | 0.31371 | 865.3333 | 1.7588 | 492
| Softwood (Radiata pine), surfaced, kiln-dried, H3, treated, eg outdoor use, not in contact with ground, non structural [from sustainable forest management practices] (Timberlink, Australia) | m³ | 160.3434 | 0.30368 | 865.3333 | 1.6389 | 528
| Softwood (Radiata pine), surfaced, kiln-dried, H2F treated, eg framing [from sustainable forest management practices] (Timberlink, Australia) | m³ | 184.3519 | 0.35048 | 854.3333 | 1.6242 | 526
| Softwood (Radiata pine), surfaced, kiln-dried, H3 Copper+DDAX treated, [majority from sustainable forest management practices] (FWPA) | m³ | 188.3997 | 0.34192 | 888.9467 | 1.6133 | 551
| Softwood (Radiata pine), surfaced, kiln-dried, H4 CCA treated, e.g. framing [majority from sustainable forest management practices] (FWPA) | m³ | 195.7037 | 0.35518 | 888.9467 | 1.6133 | 551
| Softwood (Radiata pine), surfaced, kiln-dried, H4 Copper Azole treated, e.g. framing [majority from sustainable forest management practices] (FWPA) | m³ | 189.8088 | 0.34448 | 888.9467 | 1.6133 | 551
| Softwood (Radiata pine), surfaced, kiln-dried, H3 LOSP treated, e.g. framing [majority from sustainable forest management practices] (FWPA) | m³ | 230.3897 | 0.41813 | 888.9467 | 1.6133 | 551
| sawn softwood (Abodo Wood Ltd) (New Zealand) | m³ | 224 | 0.53333 | 716.1 | 1.705 | 420
| Thermally Modified Timber, surfaced softwood (Abodo Wood Ltd) (New Zealand) | m³ | 243 | 0.57857 | 716.1 | 1.705 | 420
| Softwood (Radiata pine), surfaced, kiln-dried, H3 CCA treated, [majority from sustainable forest management practices] (FWPA) | m³ | 261.6299 | 0.47483 | 888.9467 | 1.6133 | 551
| Thermally Modified Timber, Finger-Jointed softwood (Abodo Wood Ltd) (New Zealand) | m³ | 290 | 0.69048 | 716.1 | 1.705 | 420
| Planed and painted softwood product (Latvia Timber International) (Europe) | m³ | 100 | 0.22782 | 667.9356 | 1.5217 | 438.95
Note on F18: Value not maximum from below list. Instead using product that gave the maximum upfront carbon emission as a representative product. To conserve appropriate densities and carbon content of wood product.
Note on G18: Value not maximum from below list. Instead using product that gave the maximum upfront carbon emission as a representative product.

## Eng_Timber_Plywood
Eng_Timber_Plywood
Material category description: | Plywood timber for bracing, structural (walling, flooring), formwork purposes.
Qualitative assessment: | Industry EPD covers 100% of the plywood manufacturing market in Australia. International EPDs are resonable proxies for 30% import market. Though none from Asia.
Geographical rating | Tier 2
EF source data rating | Tier 1 | [6 empty] | Additional
Market coverage rating | Tier 2
TOTAL | Tier 2 | [12 empty] | Upfront carbon emissions (kg CO2e/quantity | Upfront carbon emissions (kg CO2e/kg) | Upfront carbon storage (kg CO2e/quantity | Upfront carbon storage (kg CO2e/kg)
[9 empty] | Import | 30.43% | Wood based panels | 1600000 | Import average | 330.4213 | 0.66521 | 800.84 | 1.5374
Notes: | [8 empty] | Local | 69.57% | Import | 700000 | Australian average | 571.4714 | 1.1146 | 858.3716 | 1.6867
[12 empty] | 30.43% | Weighted average | 498.1084 | 0.97781 | 840.862 | 1.6412
Data sources and statistics: | [8 empty] | REF:
|  |  | Emissions |  | Storage |  |  |  | https://www.agriculture.gov.au/abares/products/insights/snapshot-of-australias-forest-industry#production-and-consumption-of-final-wood-products
| Plywood (all) | Declared unit | Upfront carbon emissions (kg CO2e/quantity) | Upfront carbon emissions (kg CO2e/kg) | Upfront carbon storage (kg CO2e/quantity) | Upfront carbon storage (kg CO2e/kg) | Density |  | Australia ¦ Imports and Exports ¦ World ¦ Plywood, veneered panels and similar laminated wood ¦ Value (US$) and Value Growth, YoY (%) ¦ 2011 - 2022 (trendeconomy.com)
|  | Quantity | m³ | kg | m³ | kg |  |  | Australian forest and wood products statistics - DAFF (agriculture.gov.au)
|  | Max | 922.3745 | 1.6897 | 920.7216 | 1.6867 | 545.8824 |  | Figure 6
|  | Min | 234.7244 | 0.39583 | 522.7 | 1.2749 | 593
|  | Average (weighted) | 498.1084 | 0.97781 | 840.862 | 1.6412 | 509.4108
|  | Average | 478.7598 | 0.94174 | 836.2441 | 1.6292 | 508.3761
List
| plywood flooring, tongue and groove, A-bond, 25 mm (commercial), FWPA | m³ | 489.84 | 0.99561 | 829.84 | 1.6867 | 492
| plywood flooring, tongue and groove, A-bond, 15 mm (residential), FWPA | m³ | 469.4222 | 0.95153 | 832.0889 | 1.6867 | 493.3333
| Plywood, Global, SELEX Plywood products (CMPC) (Chile) | m³ | 328.857 | 0.63856 | 849.75 | 1.65 | 515
| Plywood, Global, SELEX Plywood 9mm (CMPC) (Chile) | m³ | 270.855 | 0.52593 | 849.75 | 1.65 | 515
| Plywood, Global, Plywood CHH Ply (Carter Holt Harvey) (New Zealand) | m³ | 234.7244 | 0.39583 | 971.6667 | 1.6386 | 593
| Plywood, Global, Grupo Garnica Plywood (MADERAS) (Spain) | m³ | 368.17 | 0.6694 | 810.3333 | 1.4733 | 550
| Plywood, Global, Plywood C1D (Panguaneta) (Italy) | m³ | 449.5 | 1.0963 | 522.7 | 1.2749 | 410
| Plywood, A-bond 17 mm (formwork),FWPA | m³ | 618.1373 | 1.201 | 868.1373 | 1.6867 | 514.7059
| Plywood, A-bond, 7 mm (bracing), FWPA | m³ | 499.8571 | 1.0142 | 831.2857 | 1.6867 | 492.8571
| Plywood, A-bond, 9 mm (structural), FWPA | m³ | 478.7556 | 0.97045 | 832.0889 | 1.6867 | 493.3333
| Max variation of Formply A-bond 17mm FWPA, Australia | m³ | 922.3745 | 1.6897 | 920.7216 | 1.6867 | 545.8824
| Plywood, , Min variation of Formply A-bond 15mm FWPA, Australia (FWPA) (Australia) | m³ | 467.3692 | 0.94737 | 832.0889 | 1.6867 | 493.3333
| Plywood, formply, B-bond, 17 mm (formwork) FWPA | m³ | 626.0157 | 1.1468 | 920.7216 | 1.6867 | 545.8824
Note on F18: Value not maximum from below list. Instead using product that gave the maximum upfront carbon emission as a representative product. To conserve appropriate densities and carbon content of wood product.
Note on G18: Value not maximum from below list. Instead using product that gave the maximum upfront carbon emission as a representative product.

## Eng_Timber_Particleboard
Eng_Timber_Particleboard
Material category description: | Particleboard including walling and flooring applications
Qualitative assessment: | Industry EPD covers 50% of the particleboard manufacturing market in Australia. No further EPDs in Australasia entering Aus market. Norbord Europe EPD used as proxy for international sources. Average EF compares well with comparison EF (when including decorative Pb as one group).
Geographical rating | Tier 2
EF source data rating | Tier 1 | [6 empty] | Additional
Market coverage rating | Tier 2
TOTAL | Tier 2 | [12 empty] | Upfront carbon emissions (kg CO2e/quantity | Upfront carbon emissions (kg CO2e/kg) | Upfront carbon storage (kg CO2e/quantity | Upfront carbon storage (kg CO2e/kg)
[9 empty] | Import | 30.43% | Wood based panels | 1600000 | Import average | 322.232 | 0.48823 | 1012 | 1.5333
Notes: | [8 empty] | Local | 69.57% | Import | 700000 | Australian average | 794.0533 | 1.1023 | 1194.0255 | 1.6573
[12 empty] | 30.43% | Weighted average | 650.4555 | 0.91539 | 1138.6264 | 1.6196
Data sources and statistics: | [8 empty] | REF:
|  |  | Emissions |  | Storage |  |  |  | https://www.agriculture.gov.au/abares/products/insights/snapshot-of-australias-forest-industry#production-and-consumption-of-final-wood-products
| Particleboard | Declared unit | Upfront carbon emissions (kg CO2e/quantity) | Upfront carbon emissions (kg CO2e/kg) | Upfront carbon storage (kg CO2e/quantity) | Upfront carbon storage (kg CO2e/kg) | Density |  | Australia ¦ Imports and Exports ¦ World ¦ Plywood, veneered panels and similar laminated wood ¦ Value (US$) and Value Growth, YoY (%) ¦ 2011 - 2022 (trendeconomy.com)
|  | Quantity | m³ | kg | m³ | kg |  |  | Australian forest and wood products statistics - DAFF (agriculture.gov.au)
|  | Max | 838.4053 | 1.1713 | 1181.0526 | 1.65 | 715.7895 |  | Figure 6
|  | Min | 322.232 | 0.48823 | 1012 | 1.5333 | 660
|  | Average (weighted) | 650.4555 | 0.91539 | 1138.6264 | 1.6196 | 710.5793
|  | Average | 715.4164 | 0.99993 | 1163.6879 | 1.6367 | 715.467
List
| Particleboard, 22 mm flooring, Wood solutions, FWPA, Australia | m³ | 787.5682 | 1.0897 | 1205.75 | 1.6683 | 722.7273
| Particleboard, 25 mm flooring, Wood solutions, FWPA, Australia | m³ | 801.22 | 1.0946 | 1221.22 | 1.6683 | 732
| Max variation of 19mm flooring particleboard FWPA, Australia | m³ | 838.4053 | 1.1713 | 1181.0526 | 1.65 | 715.7895
| Particleboard, , Min variation 19mm particleboard (FWPA) (Australia) | m³ | 740.9678 | 1.0352 | 1181.052 | 1.65 | 715.7895
| Particleboard, 19 mm flooring, Wood solutions, FWPA, Australia | m³ | 802.1053 | 1.1206 | 1181.0526 | 1.65 | 715.7895
| Particleboard, Global, Particleboard 660 kg/m3 (Norbord Europe Ltd) (Global) | m³ | 322.232 | 0.48823 | 1012 | 1.5333 | 660
Note on F18: Value not maximum from below list. Instead using product that gave the maximum upfront carbon emission as a representative product. To conserve appropriate densities and carbon content of wood product.
Note on G18: Value not maximum from below list. Instead using product that gave the maximum upfront carbon emission as a representative product.

## Eng_Timber_Decorative_Pb
Eng_Timber_Decorative_Pb
Material category description: | Particleboard for decorative purposes i.e. finished wall panel including coating
Qualitative assessment: | Industry EPD covers 50% of the particleboard manufacturing market in Australia. No further EPDs in Australasia entering Aus market. Laminex NZ EPD used as proxy for international sources. Average EF compares well with comparison EF (when including particleboard as one group).
Geographical rating | Tier 2
EF source data rating | Tier 1 | [6 empty] | Additional
Market coverage rating | Tier 2
TOTAL | Tier 2 | [12 empty] | Upfront carbon emissions (kg CO2e/quantity | Upfront carbon emissions (kg CO2e/kg) | Upfront carbon storage (kg CO2e/quantity | Upfront carbon storage (kg CO2e/kg)
[9 empty] | Import | 30.43% | Wood based panels | 1600000 | Import average | 177.0585 | 0.28558 | 997.2827 | 1.6085
Notes: | [8 empty] | Local | 69.57% | Import | 700000 | Australian average | 544.382 | 0.82657 | 1114.96 | 1.6928
[12 empty] | 30.43% | Weighted average | 432.5879 | 0.66192 | 1079.1452 | 1.6671
Data sources and statistics: | [8 empty] | REF:
|  |  | Emissions |  | Storage |  |  |  | https://www.agriculture.gov.au/abares/products/insights/snapshot-of-australias-forest-industry#production-and-consumption-of-final-wood-products
| Decorative Pb | Declared unit | Upfront carbon emissions (kg CO2e/quantity) | Upfront carbon emissions (kg CO2e/kg) | Upfront carbon storage (kg CO2e/quantity) | Upfront carbon storage (kg CO2e/kg) | Density kg/m³ |  | Australia ¦ Imports and Exports ¦ World ¦ Plywood, veneered panels and similar laminated wood ¦ Value (US$) and Value Growth, YoY (%) ¦ 2011 - 2022 (trendeconomy.com)
|  | Quantity | m³ | kg | m³ | kg |  |  | Australian forest and wood products statistics - DAFF (agriculture.gov.au)
|  | Max | 631.1509 | 0.95924 | 1113.2 | 1.6867 | 657.9717 |  | Figure 6
|  | Min | 177.0585 | 0.28558 | 997.2827 | 1.6085 | 620
|  | Average (weighted) | 432.5879 | 0.66192 | 1079.1452 | 1.6671 | 653.5365
|  | Average | 491.9072 | 0.74928 | 1098.149 | 1.6807 | 656.5038
List
| Decorative Pboard, 18 mm E0 & E1 moisture resistant (MR) melamine coated, decorative particleboard, Wood solutions, FWPA, Australia | m³ | 629.2597 | 0.95924 | 1118.48 | 1.705 | 656
| Decorative Pb, , Min variation 16mm standard, melamine coated particleboard (FWPA) (Australia) | m³ | 438.4677 | 0.66434 | 1113.2 | 1.6867 | 660
| Decorative Pb, , Max variation 16mm moisture resistant, melamine coated particleboard (FWPA) (Australia) | m³ | 631.1509 | 0.95629 | 1113.2 | 1.6867 | 660
| Decorative Pb, Global, Decorative Pboard, superfine standard 9mm (Laminex) (New Zealand) | m³ | 177.0585 | 0.28558 | 997.2827 | 1.6085 | 620
| Decorative Pboard, 16 mm E0 & E1 moisture resistant (MR) melamine coated, decorative particleboard, Wood solutions, FWPA, Australia | m³ | 582.7094 | 0.88289 | 1113.2 | 1.6867 | 660
| Decorative Pboard, 16 mm E0 & E1 standard melamine coated, decorative particleboard, Wood solutions, FWPA, Australia | m³ | 479.9736 | 0.72723 | 1113.2 | 1.6867 | 660
| Decorative Pboard, 18 mm E0 & E1 standard melamine coated, decorative particleboard, Wood solutions, FWPA, Australia | m³ | 504.7308 | 0.76941 | 1118.48 | 1.705 | 656
Note on F18: Value not maximum from below list. Instead using product that gave the maximum upfront carbon emission as a representative product. To conserve appropriate densities and carbon content of wood product.
Note on G18: Value not maximum from below list. Instead using product that gave the maximum upfront carbon emission as a representative product.

## Eng_Timber_MDF
Eng_Timber_MDF
Material category description: | Medium density fibreboard (MDF) for decorative purposes i.e. finished wall panel including coating
Qualitative assessment: | Australian EPD data for MDF products from FWPA Industry average EPD. Which includes three key Australian MDF producers. One use of Japanese MDF International EPD as proxy for overseas products. Average EF compares well to EF from existing database. Weighted average calculated using engineered wood panel as proxy information on import/export rates.
Geographical rating | Tier 2
EF source data rating | Tier 1 | [6 empty] | Additional
Market coverage rating | Tier 2
TOTAL | Tier 2 | [12 empty] | Upfront carbon emissions (kg CO2e/quantity | Upfront carbon emissions (kg CO2e/kg) | Upfront carbon storage (kg CO2e/quantity | Upfront carbon storage (kg CO2e/kg)
[9 empty] | Import | 30.43% | Wood based panels | 1600000 | Import average | 525.9292 | 0.71361 | 1249.8292 | 1.6958
Notes: | [8 empty] | Local | 69.57% | Import | 700000 | Australian average | 941.2255 | 1.3112 | 1224.4031 | 1.705
[12 empty] | 30.43% | Weighted average | 814.8309 | 1.1293 | 1232.1415 | 1.7022
Data sources and statistics: | [8 empty] | REF:
|  |  | Emissions |  | Storage |  |  |  | https://www.agriculture.gov.au/abares/products/insights/snapshot-of-australias-forest-industry#production-and-consumption-of-final-wood-products
| MDF | Declared unit | Upfront carbon emissions (kg CO2e/quantity) | Upfront carbon emissions (kg CO2e/kg) | Upfront carbon storage (kg CO2e/quantity) | Upfront carbon storage (kg CO2e/kg) | Density |  | Australia ¦ Imports and Exports ¦ World ¦ Plywood, veneered panels and similar laminated wood ¦ Value (US$) and Value Growth, YoY (%) ¦ 2011 - 2022 (trendeconomy.com)
|  | Quantity | m³ | kg | m³ | kg |  |  | Australian forest and wood products statistics - DAFF (agriculture.gov.au)
|  | Max | 1254.1817 | 1.7419 | 1227.6 | 1.705 | 720 |  | Figure 6
|  | Min | 525.9292 | 0.71361 | 1195.205 | 1.6958 | 737
|  | Average (weighted) | 814.8309 | 1.1293 | 1232.1415 | 1.7022 | 721.5251
|  | Average | 895.0814 | 1.2448 | 1227.2282 | 1.704 | 719.0608
List
| MDF (25 mm, E0 and E1, moisture resistant (MR) melamine coated) [from sustainable forest management practices], FWPA, Australian Industry | m³ | 1013.758 | 1.438 | 1202.025 | 1.705 | 705
| MDF (18 mm, E0 and E1, melamine coated) [from sustainable forest management practices], FWPA, Australian Industry | m³ | 714.5023 | 0.98962 | 1231.01 | 1.705 | 722
| MDF (16 mm, E0 and E1, moisture resistant (MR) melamine coated) [from sustainable forest management practices], FWPA, Australian Industry | m³ | 922.7267 | 1.2606 | 1248.06 | 1.705 | 732
| MDF (25 mm, E0 and E1, melamine coated) [from sustainable forest management practices], FWPA, Australian Industry | m³ | 878.7536 | 1.2536 | 1195.205 | 1.705 | 701
| MDF (16 mm, E0 and E1, melamine coated) [from sustainable forest management practices], FWPA, Australian Industry | m³ | 758.8269 | 1.0481 | 1234.42 | 1.705 | 724
| MDF (18 mm, E0 and E1, moisture resistant (MR) melamine coated) [from sustainable forest management practices], FWPA, Australian Industry | m³ | 1035.1896 | 1.4358 | 1229.305 | 1.705 | 721
| Max variaton for MDF, MR 25mm FWPA, Australia | m³ | 1254.1817 | 1.7419 | 1227.6 | 1.705 | 720
| MDF, , Min variaton for MDF, MR 25mm FWPA, Australia (FWPA) (Australia) | m³ | 951.8649 | 1.322 | 1227.6 | 1.705 | 720
| MDF, , medium density fibreboard wood (Kastamonu) (Global) | m³ | 525.9292 | 0.71361 | 1249.8292 | 1.6958 | 737
Note on F18: Value not maximum from below list. Instead using product that gave the maximum upfront carbon emission as a representative product. To conserve appropriate densities and carbon content of wood product.
Note on G18: Value not maximum from below list. Instead using product that gave the maximum upfront carbon emission as a representative product.

## Eng_Timber_GLT_CLT_Soft
Eng_Timber_GLT_CLT_Soft
Material category description: | Softwood glue laminated timber (GLT) or cross laminated timber (CLT) including treated and untreated
Qualitative assessment: | Good representation of market as it is a sector average EPD (FWPA) which covers over 50% of Australian production of the Australian wood industry - no international EPDs available. Known suppliers - AU, Germany, Italy Industry information allows for weighted average. Average EF compares well to laminated timber (all) EF from existing database
Geographical rating | Tier 2
EF source data rating | Tier 1 | [6 empty] | Additional
Market coverage rating | Tier 2
TOTAL | Tier 2 | [10 empty] | Upfront carbon emissions (kg CO2e/quantity | Upfront carbon emissions (kg CO2e/kg) | Upfront carbon storage (kg CO2e/quantity | Upfront carbon storage (kg CO2e/kg)
[9 empty] | Import | 50% | Import average | 151.8504 | 0.32962 | 758.1396 | 1.609
Notes: | [8 empty] | Local | 50% | Australian average | 332.8085 | 0.60524 | 887.2129 | 1.6162
[11 empty] | Weighted average | 242.3295 | 0.46743 | 822.6762 | 1.6126
Data sources and statistics: | [8 empty] | REF:
|  |  | Emissions |  | Storage |  |  |  | Industry consultation on importers
| GLT&CLT (softwood) | Declared unit | Upfront carbon emissions (kg CO2e/quantity) | Upfront carbon emissions (kg CO2e/kg) | Upfront carbon storage (kg CO2e/quantity) | Upfront carbon storage (kg CO2e/kg) | Density
|  | Quantity | m³ | kg | m³ | kg
|  | Max | 538.5 | 1.1967 | 709.5 | 1.5767 | 450
|  | Min | 53.8 | 0.11447 | 709.5 | 1.5767 | 470
|  | Average (weighted) | 242.3295 | 0.46743 | 822.6762 | 1.6126 | 518.4292
|  | Average | 215.0616 | 0.43427 | 795.5949 | 1.6153 | 495.2297
List
| GLT&CLT (sw), Global, CLT (Cross Laminated Timber) (Stora Enso) (Austria) | m³ | 53.8 | 0.11447 | 761.9333 | 1.6211 | 470
| Max variaton for softwood Glulam FWPA, Australia | m³ | 425.6 | 0.68535 | 1001.88 | 1.6133 | 621
| XLam CLT panels, XLam Australia, Australia | m³ | 273.6 | 0.57 | 765.6 | 1.595 | 480
| Glulam, sw, Wood solutions, FWPA, Australia | m³ | 389.88 | 0.62783 | 1001.88 | 1.6133 | 621
| Glued laminated timber beams from Spruce and pine (ZAZA TIMBER Production, Ltd) (Europe) | m³ | 338.8667 | 0.77015 | 709.8667 | 1.6133 | 440
| Treated Glued laminated timber beams from Spruce and Pine (ZAZA TIMBER Production, Ltd) (Europe) | m³ | 538.5 | 1.1967 | 709.5 | 1.5767 | 450
| GLT&CLT (sw), , Min variaton for softwood Glulam FWPA, Australia (FWPA) (Australia) | m³ | 327.56 | 0.52747 | 1001.88 | 1.6133 | 621
| GLT&CLT (sw), Global, KLH® - CLT (Cross Laminated Timber) (KLH Massivholz GmbH) (Austria) | m³ | 87.39 | 0.18594 | 758.2667 | 1.6133 | 470
| GLT&CLT (sw), Global, CLT, H4 CCA (Red Stag) (New Zealand) | m³ | 97.8 | 0.20375 | 774.4 | 1.6133 | 480
| GLT&CLT (sw), Global, CLT, H4 CCA Re-dried (Red Stag) (New Zealand) | m³ | 103 | 0.21458 | 774.4 | 1.6133 | 480
| GLT&CLT (sw), Global, CLT, H1.2 Boron re-dried (Red Stag) (New Zealand) | m³ | 73.6 | 0.15333 | 774.4 | 1.6133 | 480
| GLT&CLT (sw), Global, CLT, H3.1 Copper Azole (Red Stag) (New Zealand) | m³ | 79.6 | 0.16583 | 774.4 | 1.6133 | 480
| GLT&CLT (sw), Global, CLT, H1.2 Boron (Red Stag) (New Zealand) | m³ | 68.7 | 0.14312 | 774.4 | 1.6133 | 480
| GLT&CLT (sw), Global, CLT, No Treatment (Red Stag) (New Zealand) | m³ | 65.9 | 0.13729 | 774.4 | 1.6133 | 480
| GLT&CLT (sw), Global, CLT, H3 CCA Re-dried (Red Stag) (New Zealand) | m³ | 92.7 | 0.19312 | 774.4 | 1.6133 | 480
| GLT&CLT (sw), Global, CLT, H3 CCA (Red Stag) (New Zealand) | m³ | 87.8 | 0.18292 | 774.4 | 1.6133 | 480
| GLT&CLT (sw), Global, CLT, H3.1 LOSP (Red Stag) (New Zealand) | m³ | 135 | 0.28125 | 774.4 | 1.6133 | 480
| GLT&CLT (sw), NEXTIMBER CLT, Timberlink, Australia | m³ | 253.0196 | 0.50604 | 813.0833 | 1.6262 | 500
| GLT&CLT (sw), NEXTIMBER GLT (UNTREATED), Timberlink, Australia | m³ | 308 | 0.616 | 813.0833 | 1.6262 | 500
| GLT&CLT (sw), NEXTIMBER GLT (TREATED) treated to H3 level, Timberlink, Australia | m³ | 352 | 0.704 | 813.0833 | 1.6262 | 500
| softwood glulam (Abodo Wood Ltd) (New Zealand) | m³ | 339 | 0.80714 | 716.1 | 1.705 | 420
| Glued laminated timber (Jures Glulam) (Europe) | m³ | 117 | 0.25054 | 753.4267 | 1.6133 | 467
| Glued Laminated Timber (L.A. COST srl) (Global) | m³ | 338.1 | 0.75133 | 709.5 | 1.5767
Note on F18: Value not maximum from below list. Instead using product that gave the maximum upfront carbon emission as a representative product. To conserve appropriate densities and carbon content of wood product.
Note on G18: Value not maximum from below list. Instead using product that gave the maximum upfront carbon emission as a representative product.

## Eng_Timber_GLT_CLT_Hard
Eng_Timber_GLT_CLT_Hard
Material category description: | Hardwood glue laminated timber (GLT) or cross laminated timber (CLT) including treated and untreated
Qualitative assessment: | Good representation. Sector average EPDs (FWPA) which covers over 50% of the expected product range wood industry. Known to have international suppliers. No international EPDs for hardwood - cannot conduct weighted average. Average EF compares well to laminated timber (all) EF from existing database.
Geographical rating | Tier 3
EF source data rating | Tier 1
Market coverage rating | Tier 2
TOTAL | Tier 3
Notes:
Data sources and statistics:
|  |  | Emissions |  | Storage
| GLT&CLT (hardwood) | Declared unit | Upfront carbon emissions (kg CO2e/quantity) | Upfront carbon emissions (kg CO2e/kg) | Upfront carbon storage (kg CO2e/quantity) | Upfront carbon storage (kg CO2e/kg) | Density
|  | Quantity | m³ | kg | m³ | kg
|  | Max | 764.7607 | 1.1347 | 1087.3867 | 1.6133 | 674
|  | Min | 626.6867 | 0.9298 | 1087.3867 | 1.6133 | 674
|  | Average (weighted) | 690.278 | 1.0242 | 1087.3867 | 1.6133 | 674
|  | Average | 690.278 | 1.0242 | 1087.3867 | 1.6133 | 674
List
| GLT&CLT (hw), , Min variaton for hardwood Glulam FWPA, Australia (FWPA) (Australia) | m³ | 626.6867 | 0.9298 | 1087.3867 | 1.6133 | 674
| Max variaton for hardwood Glulam FWPA, Australia | m³ | 764.7607 | 1.1347 | 1087.3867 | 1.6133 | 674
| Glulam, hw or cypress pine, Wood solutions, FWPA, Australia | m³ | 679.3867 | 1.008 | 1087.3867 | 1.6133 | 674
Note on F18: Value not maximum from below list. Instead using product that gave the maximum upfront carbon emission as a representative product. To conserve appropriate densities and carbon content of wood product.
Note on G18: Value not maximum from below list. Instead using product that gave the maximum upfront carbon emission as a representative product.

## Eng_Timber_LVL
Eng_Timber_LVL
Material category description: | Laminated veneer timber (LVL) including treated and untreated
Qualitative assessment: | Understood to be one LVL producer in Australia (no EPD) mostly imported products. There are 3 NZ EPDs and 12 in EPD (International) EDP International from Turkey, Europe (Mainly Finland). LVL import - China, USA, Russia, Poland, Vietnam, Finland. From supplier list - AU, NZ, Italy. Average EF lower than a comparison EF available (comparison EF not exactly LVL but laminated wood for external use).
Geographical rating | Tier 3
EF source data rating | Tier 1
Market coverage rating | Tier 3
TOTAL | Tier 3
Notes:
Data sources and statistics:
|  |  | Emissions |  | Storage
| LVL | Declared unit | Upfront carbon emissions (kg CO2e/quantity) | Upfront carbon emissions (kg CO2e/kg) | Upfront carbon storage (kg CO2e/quantity) | Upfront carbon storage (kg CO2e/kg) | Density
|  | Quantity | m³ | kg | m³ | kg
|  | Max | 401.6667 | 0.91288 | 784.6667 | 1.5386 | 440
|  | Min | 94.4 | 0.15501 | 765.3051 | 1.4746 | 609
|  | Average | 269.4107 | 0.53064 | 835.4632 | 1.5986 | 507.7125
List
| S-beam LVL (Kerto) (Finland) | m³ | 401.6667 | 0.78758 | 784.6667 | 1.5386 | 510
| Q-panel LVL (Kerto) (Finland) | m³ | 401.6667 | 0.78758 | 784.6667 | 1.5386 | 510
| Qp-beam LVL (Kerto) (Finland) | m³ | 401.6667 | 0.78758 | 784.6667 | 1.5386 | 510
| Kate LVL (Kerto) (Finland) | m³ | 401.6667 | 0.78758 | 784.6667 | 1.5386 | 510
| L-panel LVL (Kerto) (Finland) | m³ | 401.6667 | 0.91288 | 784.6667 | 1.7833 | 440
| T-Stud LVL (Kerto) (Finland) | m³ | 401.6667 | 0.91288 | 784.6667 | 1.7833 | 440
| LVL (Stora Enso) (Finland) | m³ | 122.3333 | 0.23987 | 766.3333 | 1.5026 | 510
| LVL (Laminated Veneer Lumber) (Stora Enso) (Finland) | m³ | 140 | 0.27451 | 804 | 1.5765 | 510
| Multiple glued LVL G (Stora Enso) (Finland) | m³ | 140 | 0.27451 | 804 | 1.5765 | 510
| LVL Rib panel (Stora Enso) (Finland) | m³ | 189.121 | 0.37083 | 804 | 1.5765 | 510
| LVL, , LVL produced in North America (North American Laminated Veneer Lumber) (Global) | m³ | 361.45 | 0.65958 | 998.31 | 1.8217 | 548
| Sylva™ LVL Rib (Stora Enso) (Sweden) | m³ | 179.9946 | 0.34681 | 765.3051 | 1.4746 | 519
| Treated LVL (Carter Holt Harvey) (New Zealand) | m³ | 103.862 | 0.17055 | 924 | 1.5172 | 609
| Untreated LVL (Carter Holt Harvey) (New Zealand) | m³ | 94.4 | 0.15501 | 924 | 1.5172 | 609
| LVL (VMG Lingnum) (Sweden) | m³ | 300 | 0.4918 | 1034 | 1.6951 | 610
Note on F18: Value not maximum from below list. Instead using product that gave the maximum upfront carbon emission as a representative product. To conserve appropriate densities and carbon content of wood product.
Note on G18: Value not maximum from below list. Instead using product that gave the maximum upfront carbon emission as a representative product.

## Eng_Timber_OSB
Eng_Timber_OSB
Material category description: | Oriented strand board (OSB)
Qualitative assessment: | There are no EPDs for AU. EPD (International) has 4 EPD. Imports according to industry representatives large proportion of market. Asia and Northern Europe believed to be biggest exporters.
Geographical rating | Tier 4
EF source data rating | Tier 1
Market coverage rating | Tier 4
TOTAL | Tier 4
Notes:
Data sources and statistics:
|  |  | Emissions |  | Storage
| OSB | Declared unit | Upfront carbon emissions (kg CO2e/quantity) | Upfront carbon emissions (kg CO2e/kg) | Upfront carbon storage (kg CO2e/quantity) | Upfront carbon storage (kg CO2e/kg) | Density
|  | Quantity | m³ | kg | m³ | kg
|  | Max | 384.3733 | 0.63956 | 1041.3333 | 1.7327 | 601
|  | Min | 101.179 | 0.16464 | 979.2933 | 1.6133 | 614.5391
|  | Average | 201.7848 | 0.33103 | 1014.6253 | 1.6592 | 609.5627
List
| Oriented Strand Board (OSB) (Kronospan Orman) (Turkey) | m³ | 195 | 0.30952 | 1039.5 | 1.65 | 630
| OSB, , Egger OSB boards Fritz Egger GmbH and Co. OG (Egger) (Global) | m³ | 226.2933 | 0.37281 | 979.2933 | 1.6133 | 607
| OSB, , Oreinted Strand Board (Sonae Arauco) (Global) | m³ | 384.3733 | 0.63956 | 1041.3333 | 1.7327 | 601
| OSB, Global, Oriented Strand Board (620kg/m3) (Norbord Europe Ltd) (Global) | m³ | 102.0781 | 0.16464 | 1023 | 1.65 | 620
| OSB, Global, Oriented Strand Board (600kg/m3) (Norbord Europe Ltd) (Global) | m³ | 101.179 | 0.16863 | 990 | 1.65 | 600
Note on F18: Value not maximum from below list. Instead using product that gave the maximum upfront carbon emission as a representative product. To conserve appropriate densities and carbon content of wood product.
Note on G18: Value not maximum from below list. Instead using product that gave the maximum upfront carbon emission as a representative product.

## Lift_Cat1_2
Lift_Cat1_2
Material category description: | Lift (elevator) classified as category 1 and 2 from ISO 25745. Typically used in low rise (less 4 floors) building. Includes all elements of a lift installation i.e. lift cars, fittings, finishes, drive elements, electronics, guide rails, counterweights, ropes etc.
Qualitative assessment: | Variety of the big lift suppliers all global. No Australian specific suppliers. Market believed to be fulfilled by imported products partly assembled in Australia. No comparison EF.
Geographical rating | Tier 3
EF source data rating | Tier 1
Market coverage rating | Tier 4
TOTAL | Tier 4
Notes:
Data sources and statistics:
|  |  | Emissions |  | Storage
| Lift_warehouse_residential_commercial_less7500sqm_Usage Cat_1_2 | Declared unit | Upfront carbon emissions (kg CO2e/quantity) | Upfront carbon emissions (kg CO2e/kg) | Upfront carbon storage (kg CO2e/quantity) | Upfront carbon storage (kg CO2e/kg)
|  | Quantity | Unit | kg | Unit | kg
|  | Max | 28801.149 | 3.8947 | 0 | 0
|  | Min | 4496.65 | 1.9274 | 0 | 0
|  | Average | 14157.7403 | 2.9872 | 0 | 0
List
| Lift, , KONE Monospace 300 DX (Usage Cat. 1/2) (KONE) (Global) | Unit | 16456.74 | 3.491 | 0 | 0
| Lift, , TK Elevator (Usage Cat. 1/2) (TK Elevator GmbH) (Europe) | Unit | 4496.65 | 1.9274 | 0 | 0
| Lift, , KONE Monospace 500 DX (Usage Cat. 1/2) (KONE) (Global) | Unit | 28801.149 | 3.8947 | 0 | 0
| Lift, , OTIS GEN2 LIFE (Usage Cat. 1/2) (OTIS) (Europe) | Unit | 6876.422 | 2.6357 | 0 | 0

## Lift_Cat3_4
Lift_Cat3_4
Material category description: | Lift (elevator) classified as category 3 and 4 from ISO 25745. Typically used in medium rise (4-10 floor). Includes all elements of a lift installation i.e. lift cars, fittings, finishes, drive elements, electronics, guide rails, counterweights, ropes etc.
Qualitative assessment: | Variety of the big lift suppliers all global. No Australian specific suppliers. Market believed to be fulfilled by imported products partly assembled in Australia. No comparison EF.
Geographical rating | Tier 3
EF source data rating | Tier 1
Market coverage rating | Tier 4
TOTAL | Tier 4
Notes:
Data sources and statistics:
|  |  | Emissions |  | Storage
| Lift_Residential_commercial_less7500sqm_Usage Cat_3_4 | Declared unit | Upfront carbon emissions (kg CO2e/quantity) | Upfront carbon emissions (kg CO2e/kg) | Upfront carbon storage (kg CO2e/quantity) | Upfront carbon storage (kg CO2e/kg)
|  | Quantity | Unit | kg | Unit | kg
|  | Max | 117248.001 | 5.0227 | 0 | 0
|  | Min | 4487.592 | 1.9235 | 0 | 0
|  | Average | 47270.9227 | 3.0404 | 0 | 0
List
| Lift, , TK Elevator (Usage Cat. 3/4) (TK Elevator GmbH) (Europe) | Unit | 4487.592 | 1.9235 | 0 | 0
| Lift, , KONE Minispace DX HighRise elevator with steel rope (Usage Cat. 3/4) (KONE) (Global) | Unit | 117248.001 | 2.8073 | 0 | 0
| Lift, , OTIS GEN2 STREAM (Usage Cat. 3/4) (OTIS) (Europe) | Unit | 19864.1352 | 2.8256 | 0 | 0
| Lift, , OTIS Gen2 Stream® HR (Usage Cat. 3/4) (OTIS) (Europe) | Unit | 32955.4563 | 2.623 | 0 | 0
| Lift, , Rexia/Zexia lift (Usage Cat. 3/4) (Fujitech) (Global) | Unit | 61799.4289 | 5.0227 | 0 | 0

## Lift_Cat5_6
Lift_Cat5_6
Material category description: | Lift (elevator) classified as category 5 and 6 from ISO 25745. Typically used in high use environments, shopping centres, high-rise commercial.residential (10+ floors). Includes all elements of a lift installation i.e. lift cars, fittings, finishes, drive elements, electronics, guide rails, counterweights, ropes etc.
Qualitative assessment: | Variety of the big lift suppliers all global. No Australian specific suppliers. Market believed to be fulfilled by imported products partly assembled in Australia. No comparison EF.
Geographical rating | Tier 3
EF source data rating | Tier 1
Market coverage rating | Tier 4
TOTAL | Tier 4
Notes:
Data sources and statistics:
|  |  | Emissions |  | Storage
| Lift_High_rise_hospital_shopcentre_Usage Cat_5_6 | Declared unit | Upfront carbon emissions (kg CO2e/quantity) | Upfront carbon emissions (kg CO2e/kg) | Upfront carbon storage (kg CO2e/quantity) | Upfront carbon storage (kg CO2e/kg)
|  | Quantity | Unit | kg | Unit | kg
|  | Max | 259409.0928 | 5.597 | 0 | 0
|  | Min | 140232.7248 | 2.2004 | 0 | 0
|  | Average | 199820.9088 | 3.8987 | 0 | 0
List
| Lift, , UCA(Ultra China Altitude) elevator (Usage Cat. 5/6) (Hitachi Elevator (China) Co., Ltd.) (China) | Unit | 140232.7248 | 2.2004 | 0 | 0
| Lift, , Elsia lift (Usage Cat. 5/6) (Fujitech) (Global) | Unit | 259409.0928 | 5.597 | 0 | 0

## Escalator
Escalator
Material category description: | Escalator/travelator. Including all componentry (i.e. truss, stairs, rails and balustrade, drive train etc.
Qualitative assessment: | Limited number of suppliers (2). All global. 5 different products. No Australian specific suppliers. Market believed to be fulfilled by imported products partly assembled in Australia. No comparison EF.
Geographical rating | Tier 4
EF source data rating | Tier 1
Market coverage rating | Tier 4
TOTAL | Tier 4
Notes:
Data sources and statistics:
|  |  | Emissions |  | Storage
| Escalator | Declared unit | Upfront carbon emissions (kg CO2e/quantity) | Upfront carbon emissions (kg CO2e/kg) | Upfront carbon storage (kg CO2e/quantity) | Upfront carbon storage (kg CO2e/kg)
|  | Quantity | Unit | kg | Unit | kg
|  | Max | 118165.77 | 0 | 0 | 0
|  | Min | 20319.1 | 0 | 0 | 0
|  | Average | 50510.063 | 0 | 0 | 0
List
| Escalator, , TravelMaster 140T (KONE) (Global) | Unit | 118165.77 | 0 | 0 | 0
| Escalator, , TravelMaster 110 (KONE) (Global) | Unit | 35061.642 | 0 | 0 | 0
| Escalator, , OTIS Link Escalator (OTIS) (Global) | Unit | 20319.1 | 0 | 0 | 0
| Escalator, , TravelMaster 110T (KONE) (Global) | Unit | 37764.633 | 0 | 0 | 0
| Escalator, , TransitMaster 120 (KONE) (Global) | Unit | 41239.17 | 0 | 0 | 0

## Roof_Tiles_Clay
Roof_Tiles_Clay
Material category description: | Clay roof tiles including terracotta
Qualitative assessment: | No Aus EPDs. Limited international market representation i.e. one Turkish product with EPD believed to be entering Aus market (facades workshop 12/23). Limited number of product EPDs. Terracotta tiles are made of Australian clay - CSR Monier.
Geographical rating | Tier 4
EF source data rating | Tier 1
Market coverage rating | Tier 4
TOTAL | Tier 4
Notes:
Data sources and statistics:
|  |  | Emissions |  | Storage
| roof tiles - clay | Declared unit | Upfront carbon emissions (kg CO2e/quantity) | Upfront carbon emissions (kg CO2e/kg) | Upfront carbon storage (kg CO2e/quantity) | Upfront carbon storage (kg CO2e/kg)
|  | Quantity | tonne | kg | tonne | kg
|  | Max | 568.144 | 0.56814 | 0 | 0
|  | Min | 47.8321 | 0.047832 | 0 | 0
|  | Average | 282.4373 | 0.28244 | 0 | 0
List
| Roof tiles - clay, , Terracotta tiles (Sahtas) (Turkey) | tonne | 568.144 | 0.56814 | 0 | 0
| Roof tiles - clay, , Clay roofing tiles (HISPALYT) (Global) | tonne | 199 | 0.199 | 0 | 0
| Roof tiles - clay, , Tile (Prayag Clay Products Limited (PCPL) (Global) | tonne | 47.8321 | 0.047832 | 0 | 0
| Roof tiles - clay, , Clay roofing tile (BMI Sverige AB) (Sweden) | tonne | 314.7733 | 0.31477 | 0 | 0

## GRC
GRC
Material category description: | Glass reinforced concrete (GRC) or glass fibre reinforced concrete including all uses i.e. as cladding or as slab concrete
Qualitative assessment: | Three EPDs none Australian - or known to be present on Australian market. International EPDs only. No market information. No weighted average possible or understanding of supplier or product range. GRC also used in place of steel mesh reinforcing - product not represented.
Geographical rating | Tier 4
EF source data rating | Tier 1
Market coverage rating | Tier 4
TOTAL | Tier 4
Notes:
Data sources and statistics:
|  |  | Emissions |  | Storage
| GRC | Declared unit | Upfront carbon emissions (kg CO2e/quantity) | Upfront carbon emissions (kg CO2e/kg) | Upfront carbon storage (kg CO2e/quantity) | Upfront carbon storage (kg CO2e/kg)
|  | Quantity | tonne | kg | tonne | kg
|  | Max | 723.9 | 0.7239 | 0 | 0
|  | Min | 407.6923 | 0.40769 | 0 | 0
|  | Average | 544.4702 | 0.54447 | 0 | 0
List
| GRC, , Plain GRC façade panels (Ibstock telling) (Global) | tonne | 407.6923 | 0.40769 | 0 | 0
| GRC, , Concrete skin and oko skin glass fibre reinforced concrete (Reider Smart Elements GmbH) (Global) | tonne | 723.9 | 0.7239 | 0 | 0
| GRC, , Brick faced GRC façade panels (12 mm) (Ibstock telling) (Global) | tonne | 501.8182 | 0.50182 | 0 | 0

## Pavers_ceramic
Pavers_ceramic
Material category description: | Ceramic tiles (wall and floor) and pavers including porcelain tiles
Qualitative assessment: | No Aus EPDs. Limited international market representation. One from China, some Europe. China understood to be majority of imports. Domestic supply unknown.
Geographical rating | Tier 3
EF source data rating | Tier 1
Market coverage rating | Tier 4
TOTAL | Tier 4
Notes:
Data sources and statistics:
|  |  | Emissions |  | Storage
| pavers ceramic | Declared unit | Upfront carbon emissions (kg CO2e/quantity) | Upfront carbon emissions (kg CO2e/kg) | Upfront carbon storage (kg CO2e/quantity) | Upfront carbon storage (kg CO2e/kg)
|  | Quantity | kg | kg | kg | kg
|  | Max | 0.81991 | 0.81991 | 0 | 0
|  | Min | 0.30825 | 0.30825 | 0 | 0
|  | Average | 0.58107 | 0.58107 | 0 | 0
List
| Ceramic tiles, , Ceramic Facade Tile Products (Xiamen Togen Building Products Co.,Ltd) (Global) | kg | 0.30825 | 0.30825 | 0 | 0
| Ceramic tiles, , Ceramic wall tiles (Kaleseramik Canakkale) (Global) | kg | 0.73675 | 0.73675 | 0 | 0
| Ceramic tiles, , Ceramic tiles for exterior and interior floor and wall coverings (Exa) (Global) | kg | 0.81991 | 0.81991 | 0 | 0
| Ceramic tiles, , Porcelain Stone ware tiles (Saloni) (Global) | kg | 0.45939 | 0.45939 | 0 | 0

## Pavers_stone
Pavers_stone
Material category description: | Stone tiles (wall and floor) and pavers including porcelain tiles, represented by granite and limestone quarry operations and surface preparation with stabilisation as needed.
Qualitative assessment: | No Aus EPDs. Limited international market representation. One from China, some Europe. China understood to be majority of imports. Domestic supply unknown. Limited number of sources all together. Two stone varieties limestone and granite
Geographical rating | Tier 3
EF source data rating | Tier 1
Market coverage rating | Tier 4
TOTAL | Tier 4
Notes:
Data sources and statistics:
|  |  | Emissions |  | Storage
| stone | Declared unit | Upfront carbon emissions (kg CO2e/quantity) | Upfront carbon emissions (kg CO2e/kg) | Upfront carbon storage (kg CO2e/quantity) | Upfront carbon storage (kg CO2e/kg)
|  | Quantity | tonne | kg | tonne | kg
|  | Max | 451.8519 | 0.45185 | 0 | 0
|  | Min | 75.727 | 0.075727 | 0 | 0
|  | Average | 256.171 | 0.25617 | 0 | 0
List
| Stone, , Natural stone products of granite and limestone (flamed or bush hammered granite slab) (Naturestens) (Global) | tonne | 92.021 | 0.092021 | 0 | 0
| Stone, , Natural stone products of granite and limestone (split surface granite walls) (Naturestens) (Global) | tonne | 77.209 | 0.077209 | 0 | 0
| Stone, , Natural stone 10 mm (Silkarstone) (Global) | tonne | 451.8519 | 0.45185 | 0 | 0
| Stone, , Natural stone 20 mm (Silkarstone) (Global) | tonne | 416.6667 | 0.41667 | 0 | 0
| Stone, , Natural stone 30 mm (Silkarstone) (Global) | tonne | 403.7037 | 0.4037 | 0 | 0
| Stone, , Natural stone 40 mm (Silkarstone) (Global) | tonne | 399.0741 | 0.39907 | 0 | 0
| Stone, , Natural stone 50 mm (Silkarstone) (Global) | tonne | 396.2963 | 0.3963 | 0 | 0
| Stone, , Natural stone products of granite and limestone (pacing stone granite) (Naturestens) (Global) | tonne | 75.727 | 0.075727 | 0 | 0
| Stone, , Natural stone products of granite and limestone (flamed or planed limestone slab) (Naturestens) (Global) | tonne | 119.68 | 0.11968 | 0 | 0
| Stone, , Natural stone products of granite and limestone (limestone floor tile) (Naturestens) (Global) | tonne | 129.48 | 0.12948 | 0 | 0

## Glass
Glass
Material category description: | Glass used in windows, doors, curtain wall purposes. Including single, double and triple glazing units.
Qualitative assessment: | No EPDs or data for big importer China. Only four firms represented. None from China, 1 from India using natural gas, 1 from North America. EPDs gathered are majority using natural gas. Coal dust and heavy fuel oil furnaces known to operate reasonable portion of market. No EF for Australian manufacturer (noting 1 manufacturer in Australia). One EPD for heavy fuel oil based furnaces - Pilkington.
Geographical rating | Tier 4
EF source data rating | Tier 1
Market coverage rating | Tier 4
TOTAL | Tier 4
Notes:
Data sources and statistics:
|  |  | Emissions |  | Storage
| glass | Declared unit | Upfront carbon emissions (kg CO2e/quantity) | Upfront carbon emissions (kg CO2e/kg) | Upfront carbon storage (kg CO2e/quantity) | Upfront carbon storage (kg CO2e/kg)
|  | Quantity | kg | kg | kg | kg
|  | Max | 1.9808 | 1.9808 | 0 | 0
|  | Min | 1.1 | 1.1 | 0 | 0
|  | Average | 1.6659 | 1.6659 | 0 | 0
List
| Float Glass, Glazing glass, Unprocessed flat glass (Guardian Glass) (Global) | kg | 1.1 | 1.1 | 0 | 0
| Float Glass, Glazing glass, Processed glass products (Guardian Glass) (Global) | kg | 1.66 | 1.66 | 0 | 0
| Double glazing, Glazing glass, Pilkington Suncool Optilam™ range (4/16/6.8) (Pilkington Group Limited) (Europe) | kg | 1.9654 | 1.9654 | 0 | 0
| Double glazing, Glazing glass, Pilkington Optilam™ Therm range (4/16/6.8) (Pilkington Group Limited) (Europe) | kg | 1.9654 | 1.9654 | 0 | 0
| Double glazing, Glazing glass, Pilkington Optilam K Glass™ S range (4/16/6.8) (Pilkington Group Limited) (Europe) | kg | 1.9654 | 1.9654 | 0 | 0
| Double glazing, Glazing glass, Pilkington Mirropane Optilam™ Chrome range (4/16/6.8) (Pilkington Group Limited) (Europe) | kg | 1.9654 | 1.9654 | 0 | 0
| Double glazing, Glazing glass, Pilkington Spandrel Glass Laminated range (4/16/6.8) (Pilkington Group Limited) (Europe) | kg | 1.9654 | 1.9654 | 0 | 0
| Double glazing, Glazing glass, Pilkington Optifloat™ Clear and Tinted (4/16/6.8) (Pilkington Group Limited) (Europe) | kg | 1.9654 | 1.9654 | 0 | 0
| Triple glazing, Glazing glass, Pilkington Suncool™ range (6/12/6/12/8.8) (Pilkington Group Limited) (Europe) | kg | 1.9808 | 1.9808 | 0 | 0
| Triple glazing, Glazing glass, Pilkington Optitherm™ range (6/12/6/12/8.8) (Pilkington Group Limited) (Europe) | kg | 1.9808 | 1.9808 | 0 | 0
| Triple glazing, Glazing glass, Pilkington K Glass™ S range (6/12/6/12/8.8) (Pilkington Group Limited) (Europe) | kg | 1.9808 | 1.9808 | 0 | 0
| Triple glazing, Glazing glass, Pilkington Mirropane™ Chrome range (6/12/6/12/8.8) (Pilkington Group Limited) (Europe) | kg | 1.9808 | 1.9808 | 0 | 0
| Triple glazing, Glazing glass, Pilkington Spandrel Glass Coated range (6/12/6/12/8.8) (Pilkington Group Limited) (Europe) | kg | 1.9808 | 1.9808 | 0 | 0
| Triple glazing, Glazing glass, Pilkington Suncool Optilam™ range (6/12/6/12/8.8) (Pilkington Group Limited) (Europe) | kg | 1.9808 | 1.9808 | 0 | 0
| Triple glazing, Glazing glass, Pilkington Optilam™ Therm range (6/12/6/12/8.8) (Pilkington Group Limited) (Europe) | kg | 1.9808 | 1.9808 | 0 | 0
| Triple glazing, Glazing glass, Pilkington Optilam K Glass™ S range (6/12/6/12/8.8) (Pilkington Group Limited) (Europe) | kg | 1.9808 | 1.9808 | 0 | 0
| Triple glazing, Glazing glass, Pilkington Mirropane Optilam™ Chrome (6/12/6/12/8.8) (Pilkington Group Limited) (Europe) | kg | 1.9808 | 1.9808 | 0 | 0
| Triple glazing, Glazing glass, Pilkington Optifloat™ T (6/12/6/12/8.8) (Pilkington Group Limited) (Europe) | kg | 1.9808 | 1.9808 | 0 | 0
| Triple glazing, Glazing glass, Pilkington Optiwhite™ T (6/12/6/12/8.8) (Pilkington Group Limited) (Europe) | kg | 1.9808 | 1.9808 | 0 | 0
| Float Glass, Glazing glass, Average float glass 3mm thick (Asahi - India Glass Ltd) (Global) | kg | 1.2893 | 1.2893 | 0 | 0
| Float Glass, Glazing glass, Average float glass 4mm thick (Asahi - India Glass Ltd) (Global) | kg | 1.29 | 1.29 | 0 | 0
| Float Glass, Glazing glass, Average float glass 3.5mm thick (Asahi - India Glass Ltd) (Global) | kg | 1.2914 | 1.2914 | 0 | 0
| Float Glass, Glazing glass, Average float glass 5mm thick (Asahi - India Glass Ltd) (Global) | kg | 1.288 | 1.288 | 0 | 0
| Float Glass, Glazing glass, Average float glass 6mm thick (Asahi - India Glass Ltd) (Global) | kg | 1.2867 | 1.2867 | 0 | 0
| Float Glass, Glazing glass, Average float glass 8mm thick (Asahi - India Glass Ltd) (Global) | kg | 1.29 | 1.29 | 0 | 0
| Float Glass, Glazing glass, Average float glass 10mm thick (Asahi - India Glass Ltd) (Global) | kg | 1.288 | 1.288 | 0 | 0
| Float Glass, Glazing glass, Average float glass 12mm thick (Asahi - India Glass Ltd) (Global) | kg | 1.29 | 1.29 | 0 | 0
| Float Glass, Glazing glass, Laminated float glass 1mm (Pilkington Group Limited) (Global) | kg | 1.468 | 1.468 | 0 | 0
| Float Glass, Glazing glass, Guardian glass wet coated glass (Guardian Glass) (North America) | kg | 1.37 | 1.37 | 0 | 0
| Float Glass, Glazing glass, Guardian glass heat treated glass (Guardian Glass) (North America) | kg | 1.3 | 1.3 | 0 | 0
| Float Glass, Glazing glass, Guardian glass processed glass AME & I region (coated glass) (Guardian Glass) (Global) | kg | 1.425 | 1.425 | 0 | 0
| Double glazing, Glazing glass, Climalit 4-16-4 (Saint-Gobain) (Global) | kg | 1.5694 | 1.5694 | 0 | 0
| Double glazing, Glazing glass, Climalit 4-16-44.1 (Saint-Gobain) (Global) | kg | 1.346 | 1.346 | 0 | 0
| Double glazing, Glazing glass, Climalit 4-16-33.1 (Saint-Gobain) (Global) | kg | 1.6315 | 1.6315 | 0 | 0
| Double glazing, Glazing glass, Pilkington Suncool™ range (4/16/6.8) (Pilkington Group Limited) (Europe) | kg | 1.5355 | 1.5355 | 0 | 0
| Double glazing, Glazing glass, Pilkington Optitherm™ range (4/16/6.8) (Pilkington Group Limited) (Europe) | kg | 1.5355 | 1.5355 | 0 | 0
| Double glazing, Glazing glass, Pilkington K Glass™ S range (4/16/6.8) (Pilkington Group Limited) (Europe) | kg | 1.5355 | 1.5355 | 0 | 0
| Double glazing, Glazing glass, Pilkington Mirropane™ Chrome range (4/16/6.8) (Pilkington Group Limited) (Europe) | kg | 1.5355 | 1.5355 | 0 | 0
| Double glazing, Glazing glass, Pilkington Spandrel Glass Coated range (4/16/6.8) (Pilkington Group Limited) (Europe) | kg | 1.5355 | 1.5355 | 0 | 0
| Double glazing, Glazing glass, Pilkington Optifloat™ Clear and Tinted (4/16/6.8) (Pilkington Group Limited) (Europe) | kg | 1.5355 | 1.5355 | 0 | 0
| Float Glass, Glazing glass, Magnetron coated glass on SGG PLANILUX 6 mm (Saint-Gobain India Private Limited) (India) | kg | 1.4033 | 1.4033 | 0 | 0
| Triple glazing, Glazing glass, Pilkington Suncool™ range (4/12/4/12/4) (Pilkington Group Limited) (Europe) | kg | 1.5434 | 1.5434 | 0 | 0
| Triple glazing, Glazing glass, Pilkington Optitherm™ range (4/12/4/12/4) (Pilkington Group Limited) (Europe) | kg | 1.5434 | 1.5434 | 0 | 0
| Triple glazing, Glazing glass, Pilkington K Glass™ S range (4/12/4/12/4) (Pilkington Group Limited) (Europe) | kg | 1.5434 | 1.5434 | 0 | 0
| Triple glazing, Glazing glass, Pilkington Mirropane™ Chrome range (4/12/4/12/4) (Pilkington Group Limited) (Europe) | kg | 1.5434 | 1.5434 | 0 | 0
| Triple glazing, Glazing glass, Pilkington Spandrel Glass Coated range (4/12/4/12/4) (Pilkington Group Limited) (Europe) | kg | 1.5434 | 1.5434 | 0 | 0
| Triple glazing, Glazing glass, Pilkington Optifloat™ Clear and Tinted (4/12/4/12/4) (Pilkington Group Limited) (Europe) | kg | 1.5434 | 1.5434 | 0 | 0
| Float Glass, Glazing glass, Magnetron coated glass On SGG PARSOL 4 mm (Saint-Gobain India Private Limited) (India) | kg | 1.5741 | 1.5741 | 0 | 0
| Double glazing, Glazing glass, Pilkington Activ™ range (4/16/4) (Pilkington Group Limited) (Europe) | kg | 1.8762 | 1.8762 | 0 | 0
| Double glazing, Glazing glass, Pilkington K Glass™ range (4/16/4) (Pilkington Group Limited) (Europe) | kg | 1.8762 | 1.8762 | 0 | 0
| Double glazing, Glazing glass, NSG TEC™ range (4/16/4) (Pilkington Group Limited) (Europe) | kg | 1.8762 | 1.8762 | 0 | 0
| Double glazing, Glazing glass, Pilkington OptiView™ range (4/16/4) (Pilkington Group Limited) (Europe) | kg | 1.8762 | 1.8762 | 0 | 0
| Double glazing, Glazing glass, Pilkington OptiShower™ range (4/16/4) (Pilkington Group Limited) (Europe) | kg | 1.8762 | 1.8762 | 0 | 0
| Double glazing, Glazing glass, Pilkington K Glass™ OW range (4/16/4) (Pilkington Group Limited) (Europe) | kg | 1.8762 | 1.8762 | 0 | 0
| Double glazing, Glazing glass, Pilkington OptiView™ OW range (4/16/4) (Pilkington Group Limited) (Europe) | kg | 1.8762 | 1.8762 | 0 | 0
| Double glazing, Glazing glass, Pilkington OptiShower™ OW range (4/16/4) (Pilkington Group Limited) (Europe) | kg | 1.8762 | 1.8762 | 0 | 0
| Double glazing, Glazing glass, Pilkington Anti-condensation Glass (4/16/4) (Pilkington Group Limited) (Europe) | kg | 1.8762 | 1.8762 | 0 | 0
| Double glazing, Glazing glass, Pilkington Optifloat™ Clear and Tinted (4/16/4) (Pilkington Group Limited) (Europe) | kg | 1.8762 | 1.8762 | 0 | 0
| Float Glass, Glazing glass, Magnetron coated glass on SGG PARSOL 6 mm (Saint-Gobain India Private Limited) (India) | kg | 1.5048 | 1.5048 | 0 | 0
| Float Glass, Glazing glass, Magnetron coated glass on SGG PARSOL 8 mm (Saint-Gobain India Private Limited) (India) | kg | 1.4701 | 1.4701 | 0 | 0

## Access_floor
Access_floor
Material category description: | Access floor (raised floor) including pedestal, base, componentry. Excluding finish top layer.
Qualitative assessment: | 28 Australian EPD products. From 2 Suppliers with large global presence. Unknown how large or diverse products on market are. Reasonable number of products.
Geographical rating | Tier 2
EF source data rating | Tier 1
Market coverage rating | Tier 3
TOTAL | Tier 3
Notes: | Recommended to use kg CO2e/kg EF when thickness and mass is known.
Data sources and statistics:
|  |  | Emissions |  | Storage
| Access flooring | Declared unit | Upfront carbon emissions (kg CO2e/quantity) | Upfront carbon emissions (kg CO2e/kg) | Upfront carbon storage (kg CO2e/quantity) | Upfront carbon storage (kg CO2e/kg)
|  | Quantity | m² | kg | m² | kg
|  | Max | 76 | 1.2925 | 0 | 0
|  | Min | 19 | 0.30584 | 0 | 0
|  | Average | 38.3942 | 0.82217 | 0 | 0
List
| Access floor, , Icon Data HPL access floor system (ASP Accees Floors) (Australia) | m² | 36.4135 | 0.94092 | 0 | 0
| Icon Air, , Icon Air access floor system (ASP Accees Floors) (Australia) | m² | 33.1119 | 0.8668 | 0 | 0
| Access floor, , Icon X access floor system (ASP Accees Floors) (Australia) | m² | 32.7117 | 0.86539 | 0 | 0
| Access floor, , Urban X S2 access floor system - medium (ASP Accees Floors) (Australia) | m² | 19 | 0.34547 | 0 | 0
| Access floor, , Urban X S2 access floor system - heavy (ASP Accees Floors) (Australia) | m² | 23 | 0.37818 | 0 | 0
| Access floor, , Urban X S2 access floor system - extra heavy (ASP Accees Floors) (Australia) | m² | 25 | 0.38178 | 0 | 0
| Access floor, , Urban X S4 access floor system - medium (ASP Accees Floors) (Australia) | m² | 20 | 0.36149 | 0 | 0
| Access floor, , Urban X S4 access floor system - heavy (ASP Accees Floors) (Australia) | m² | 23 | 0.37614 | 0 | 0
| Access floor, , Urban X S4 access floor system - extra heavy (ASP Accees Floors) (Australia) | m² | 26 | 0.39506 | 0 | 0
| Access floor, , Urban X S6 access floor system - medium (ASP Accees Floors) (Australia) | m² | 20.3 | 0.36258 | 0 | 0
| Access floor, , Urban X S6 access floor system - heavy (ASP Accees Floors) (Australia) | m² | 24 | 0.3883 | 0 | 0
| Access floor, , Urban X S6 access floor system - extra heavy (ASP Accees Floors) (Australia) | m² | 26.5 | 0.39866 | 0 | 0
| Access floor, , Urban IL S2 access floor system (ASP Accees Floors) (Australia) | m² | 20 | 0.30584 | 0 | 0
| Access floor, , Urban IL S4 access floor system (ASP Accees Floors) (Australia) | m² | 21 | 0.31952 | 0 | 0
| Access floor, , Urban IL S6 access floor system - extra heavy (ASP Accees Floors) (Australia) | m² | 21 | 0.31634 | 0 | 0
| Access floor, , ConCore 800 (Tate Asia-Pacific Pty td) (Australia) | m² | 34 | 1.1448 | 0 | 0
| Access floor, , ConCore 1000 (Tate Asia-Pacific Pty td) (Australia) | m² | 37 | 1.1672 | 0 | 0
| Access floor, , ConCore 1250 (Tate Asia-Pacific Pty td) (Australia) | m² | 39 | 1.1607 | 0 | 0
| Access floor, , ConCore 1500 (Tate Asia-Pacific Pty td) (Australia) | m² | 50 | 1.2107 | 0 | 0
| Access floor, , ConCore 2000 (Tate Asia-Pacific Pty td) (Australia) | m² | 59 | 1.2317 | 0 | 0
| Access floor, , ConCore 2500 (Tate Asia-Pacific Pty td) (Australia) | m² | 64 | 1.2308 | 0 | 0
| Access floor, , ConCore 3000 (Tate Asia-Pacific Pty td) (Australia) | m² | 71 | 1.2434 | 0 | 0
| Access floor, , ConCore 1000 with HPL (Tate Asia-Pacific Pty td) (Australia) | m² | 41 | 1.2202 | 0 | 0
| Access floor, , ConCore 1250 with HPL (Tate Asia-Pacific Pty td) (Australia) | m² | 45 | 1.2676 | 0 | 0
| Access floor, , ConCore 1500 with HPL (Tate Asia-Pacific Pty td) (Australia) | m² | 55 | 1.2761 | 0 | 0
| Access floor, , ConCore 2000 with HPL (Tate Asia-Pacific Pty td) (Australia) | m² | 64 | 1.2877 | 0 | 0
| Access floor, , ConCore 2500 with HPL (Tate Asia-Pacific Pty td) (Australia) | m² | 69 | 1.2849 | 0 | 0
| Access floor, , ConCore 3000 with HPL (Tate Asia-Pacific Pty td) (Australia) | m² | 76 | 1.2925 | 0 | 0

## Carpet_flooring
Carpet_flooring
Material category description: | Carpet for flooring inc. carpet tiles.
Qualitative assessment: | No Australasian EPDs. 15 International EPDs, from North America and Europe Unknown how large or diverse products on market are. Reasonable number of products. Main supplier believed to be China. High use of regional proxy data.
Geographical rating | Tier 4
EF source data rating | Tier 1
Market coverage rating | Tier 3
TOTAL | Tier 4
Notes: | Recommended to use kg CO2e/kg EF when thickness and mass is known.
Data sources and statistics:
|  |  | Emissions |  | Storage
| Carpet flooring | Declared unit | Upfront carbon emissions (kg CO2e/quantity) | Upfront carbon emissions (kg CO2e/kg) | Upfront carbon storage (kg CO2e/quantity) | Upfront carbon storage (kg CO2e/kg)
|  | Quantity | m² | kg | m² | kg
|  | Max | 28.52 | 11.0973 | 0 | 0
|  | Min | 8.53 | 2.2566 | 0 | 0
|  | Average | 15.7485 | 4.8978 | 0 | 0
List
| Carpet, , Colortec RE:THINK 500g, 1300g/m2 (Dansk Wilton) (Global) | m² | 25.66 | 10.827 | 0 | 0
| Carpet tile, , Vibe carpet tiles (Burmatex) (United Kingdom) | m² | 9.4324 | 2.2566 | 0 | 0
| Carpet, , Colortec RE:THINK 500g, 1100g/m2 (Dansk Wilton) (Global) | m² | 22.704 | 10.4627 | 0 | 0
| Carpet tile, , Nexus Cushion Modular Carpet Tile -Ultima 19oz face weight (J+J Flooring) (Global) | m² | 17.6 | 4.1706 | 0 | 0
| Carpet tile, , Nexus Cushion Modular Carpet Tile - Encore 100 19oz face weight (J+J Flooring) (Global) | m² | 14.4 | 3.4123 | 0 | 0
| Carpet tile, , Nexus Cushion Modular Carpet Tile - TerePlex 19oz face weight (J+J Flooring) (Global) | m² | 17.5 | 4.1469 | 0 | 0
| Carpet, , Endure Plus Broadloom carpet - Ultima (J+J Flooring) (North America) | m² | 12.3 | 3.7386 | 0 | 0
| Carpet, , Endure Plus Broadloom carpet - Encore (J+J Flooring) (North America) | m² | 8.53 | 2.5927 | 0 | 0
| Carpet, , Endure Plus Broadloom carpet - TeraPlex (J+J Flooring) (North America) | m² | 12.5 | 3.7994 | 0 | 0
| Carpet tile, , Nexus Cushion Modular Carpet Tile -Ultima (EF Contract) (North America) | m² | 17.6 | 4.1706 | 0 | 0
| Carpet tile, , Nexus Cushion Modular Carpet Tile - Encore 100 (EF Contract) (North America) | m² | 14.4 | 3.4123 | 0 | 0
| Carpet tile, , Nexus Cushion Modular Carpet Tile - TerePlex (EF Contract) (North America) | m² | 17.5 | 4.1469 | 0 | 0
| Carpet, , Endure Plus Broadloom carpet - Ultima (EF Contract) (North America) | m² | 12.3 | 3.7386 | 0 | 0
| Carpet, , Endure Plus Broadloom carpet - Encore (EF Contract) (North America) | m² | 8.53 | 2.5927 | 0 | 0
| Carpet, , Endure Plus Broadloom carpet - TeraPlex (EF Contract) (North America) | m² | 12.5 | 3.7994 | 0 | 0
| Carpet, , Colortec RE:THINK 500g, 1500g/m2 (Dansk Wilton) (Global) | m² | 28.52 | 11.0973 | 0 | 0

## Vinyl_flooring
Vinyl_flooring
Material category description: | Vinyl flooring
Qualitative assessment: | No Australasian EPDs. 5 International EPDs 4 from China. Unknown how large or diverse products on market are. Reasonable number of products. Main supplier believed to be China.
Geographical rating | Tier 3
EF source data rating | Tier 1
Market coverage rating | Tier 3
TOTAL | Tier 3
Notes: | Recommended to use kg CO2e/kg EF when thickness and mass is known.
Data sources and statistics:
|  |  | Emissions |  | Storage
| Vinyl flooring | Declared unit | Upfront carbon emissions (kg CO2e/quantity) | Upfront carbon emissions (kg CO2e/kg) | Upfront carbon storage (kg CO2e/quantity) | Upfront carbon storage (kg CO2e/kg)
|  | Quantity | m² | kg | m² | kg
|  | Max | 34.386 | 2.297 | 0 | 0
|  | Min | 9.1138 | 0.86798 | 0 | 0
|  | Average | 21.3532 | 1.8381 | 0 | 0
List
| Vinyl floor, , VINYL FLOORING (LVT, SPC, WPC) (Changzhou Tooyei New Material Co.,ltd) (China) | m² | 21.0888 | 2.0085 | 0 | 0
| Vinyl floor, , VINYL FLOORING (LVT, SPC, WPC) (BIYORK MATERIALS CANADA INC) (China and Canada) | m² | 21.0888 | 2.0085 | 0 | 0
| Vinyl floor, , VINYL FLOORING (LVT, SPC, WPC) (REPUBLIC FLOOR GMBH) (China and Europe) | m² | 21.0888 | 2.0085 | 0 | 0
| Vinyl floor, , DIOCO REGAL PLUS 70 VINYL FLOOR DIOCO GREENFLOORING VINYL FLOOR (DIOCO GLOBAL TRADING, S.L.) (Global) | m² | 34.386 | 2.297 | 0 | 0
| Vinyl floor, , VINYL FLOORING (LVT, SPC, WPC) (JIANGSU ZHENGYOUNG FLOORING DECORATION MATERIAL CO., LTD.) (China) | m² | 9.1138 | 0.86798 | 0 | 0

## Laminate_flooring
Laminate_flooring
Material category description: | Laminate flooring
Qualitative assessment: | No Australasian EPDs. 2 International EPDs.
Geographical rating | Tier 4
EF source data rating | Tier 1
Market coverage rating | Tier 4
TOTAL | Tier 4
Notes: | Recommended to use kg CO2e/kg EF when thickness and mass is known.
Data sources and statistics:
|  |  | Emissions |  | Storage
| Laminate flooring | Declared unit | Upfront carbon emissions (kg CO2e/quantity) | Upfront carbon emissions (kg CO2e/kg) | Upfront carbon storage (kg CO2e/quantity) | Upfront carbon storage (kg CO2e/kg)
|  | Quantity | m² | kg | m² | kg
|  | Max | 4.7433 | 0.67858 | 0 | 0
|  | Min | 2.6693 | 0.38353 | 0 | 0
|  | Average | 3.7063 | 0.53105 | 0 | 0
List
| Laminate floor, , Laminate flooring (Kronospan) (Turkey) | m² | 2.6693 | 0.38353 | 0 | 0
| Laminate floor, , Laminate flooring (Peli Parke) (Global) | m² | 4.7433 | 0.67858 | 0 | 0

## Hybrid_flooring
Hybrid_flooring
Material category description: | Hybrid flooring
Qualitative assessment: | Representative product.
Geographical rating | Tier 4
EF source data rating | Tier 1
Market coverage rating | Tier 4
TOTAL | Tier 4
Notes: | Recommended to use kg CO2e/kg EF when thickness and mass is known.
Data sources and statistics:
|  |  | Emissions |  | Storage
| Hybrid flooring | Declared unit | Upfront carbon emissions (kg CO2e/quantity) | Upfront carbon emissions (kg CO2e/kg) | Upfront carbon storage (kg CO2e/quantity) | Upfront carbon storage (kg CO2e/kg)
|  | Quantity | m² | kg | m² | kg
|  | Max | 13.032 | 1.5153 | 9.0933 | 1.0574
|  | Min | 13.032 | 1.5153 | 9.0933 | 1.0574
|  | Average | 13.032 | 1.5153 | 9.0933 | 1.0574
List
| Hybrid floor, , Maxwear (Golvabia) (Sweden) | m² | 13.032 | 1.5153 | 9.0933 | 1.0574

## Rubber_flooring
Rubber_flooring
Material category description: | Rubber flooring
Qualitative assessment: | No Australasian EPDs. 1 International EPD. Unknown how large or diverse products on market are. Reasonable number of products.
Geographical rating | Tier 4
EF source data rating | Tier 1
Market coverage rating | Tier 4
TOTAL | Tier 4
Notes: | Recommended to use kg CO2e/kg EF when thickness and mass is known.
Data sources and statistics:
|  |  | Emissions |  | Storage
| Rubber flooring | Declared unit | Upfront carbon emissions (kg CO2e/quantity) | Upfront carbon emissions (kg CO2e/kg) | Upfront carbon storage (kg CO2e/quantity) | Upfront carbon storage (kg CO2e/kg)
|  | Quantity | m² | kg | m² | kg
|  | Max | 16.219 | 8.5363 | 0 | 0
|  | Min | 16.219 | 8.5363 | 0 | 0
|  | Average | 16.219 | 8.5363 | 0 | 0
List
| Rubber floor, , FLEXXER Resilient rubber flooring 2cm thick (NAR Kauçuk ve Zemin Sistemleri SAN. TİC. A.Ş.) (Turkey) | m² | 16.219 | 8.5363 | 0 | 0

## Roller_Door
Roller_Door
Material category description: | Roller door (i.e. sectional door or garage door) including all elements steel, electrical drives etc.
Qualitative assessment: | One representative product. International EPD. No Australasian EPDs.
Geographical rating | Tier 4
EF source data rating | Tier 1
Market coverage rating | Tier 4
TOTAL | Tier 4
Notes: | Important to consider board thickness. Recommended to use kg CO2e/kg EF when thickness and mass is known.
Data sources and statistics: | Electrical componentry not possible to model in window/door calculator.
|  |  | Emissions |  | Storage
| roller door | Declared unit | Upfront carbon emissions (kg CO2e/quantity) | Upfront carbon emissions (kg CO2e/kg) | Upfront carbon storage (kg CO2e/quantity) | Upfront carbon storage (kg CO2e/kg)
|  | Quantity | m² | kg | m² | kg
|  | Max | 110 | 4.7222 | 0 | 0
|  | Min | 96.7 | 3.2566 | 0 | 0
|  | Average | 103.35 | 3.9894 | 0 | 0
List
| Roller doors, , Sectional door 601 - full vision (Loading Systems) (Europe) | m² | 110 | 4.7222 | 0 | 0
| Roller doors, , Sectional door 601 (Loading Systems) (Europe) | m² | 96.7 | 3.2566 | 0 | 0

## Aluminium_extruded
Aluminium_extruded | [6 empty] | Additional
[8 empty] | 1.51 | Mt | Australian Aluminium production in 2022/23 | Excluding scrap and ores | https://aluminium.org.au/australian-industry/australian-aluminium/#:~:text=There%20are%20currently%20four%20aluminium,which%201.42%20Mt%20was%20exported.
Material category description: | Extruded aluminium for use in construction. | [6 empty] | 1.42 | Mt | Exported 2022/23 | Excluding scrap and ores | https://aluminium.org.au/australian-industry/australian-aluminium/#:~:text=There%20are%20currently%20four%20aluminium,which%201.42%20Mt%20was%20exported.
[8 empty] | 0.738 | Mt | Imported 2022/23 | Excluding scrap and ores | https://aluminium.org.au/australian-industry/australian-aluminium/#:~:text=There%20are%20currently%20four%20aluminium,which%201.42%20Mt%20was%20exported.
Qualitative assessment: | Australian production represented by industry study other areas well represented by EPDs. Competitive international marketplace well represented. China biggest exporter to world market. Market share of import/domestic information is unclear. 95% of Australian aluminium is exported. Imports of aluminium as extrusions 85 kt. ADvice is facades (in particularly large orders) are typically from offshore suppliers - façade workshop Dec 23) strong representation from big global producers. Comparison average value is reasonable compared to reported global average. Wide range of manufacturers (internationally)
Geographical rating | Tier 2 | [6 empty] | 0.09 | Mt | Domestic use (Australian made) 2022/23 |  | https://aluminium.org.au/australian-industry/australian-trade-statistics/
EF source data rating | Tier 2 | [6 empty] | 0.738 | Mt | Domestic use (Global made) 2022/23 |  | https://aluminium.org.au/australian-industry/australian-trade-statistics/
Market coverage rating | Tier 2 | [6 empty] | 10.87% |  | Domestic use (Australian made) 2022/23 |  | https://aluminium.org.au/australian-industry/australian-trade-statistics/
TOTAL | Tier 2 | [6 empty] | 44.57% |  | Domestic use (Global made) 2022/23 | Using import export values and data below of China being 50% of global market | https://aluminium.org.au/australian-industry/australian-trade-statistics/
[8 empty] | 44.57% |  | Domestic use (China made) 2022/23 | Using import export values and data below of China being 50% of global market
Notes:
[8 empty] | Upfront carbon emissions (kg CO2e/quantity | Upfront carbon emissions (kg CO2e/kg)
[8 empty] | 12741.3 | 12.7413 | Australian average
Data sources and statistics: | [7 empty] | 11410.585 | 11.4106 | Global average (exc. China, Australia) | As below | Figure 8, LIFE CYCLE INVENTORY DATA AND ENVIRONMENTAL METRICS FOR THE PRIMARY ALUMINIUM INDUSTRY
|  |  | Emissions |  | Storage |  |  | 24524.96 | 24.525 | China average | China responsible for half of aluminium production | Figure 8, LIFE CYCLE INVENTORY DATA AND ENVIRONMENTAL METRICS FOR THE PRIMARY ALUMINIUM INDUSTRY
| aluminium extruded uncoated | Declared unit | Upfront carbon emissions (kg CO2e/quantity) | Upfront carbon emissions (kg CO2e/kg) | Upfront carbon storage (kg CO2e/quantity) | Upfront carbon storage (kg CO2e/kg)
|  | Quantity | tonne | kg | tonne | kg |  |  |  | SUMIFS (quantity) | SUMIFS (kg) | COUNTIFS
|  | Max | 28800 | 28.8 | 0 | 0 |  |  |  | 12741.3 | 12.7413 | 1
|  | Min | 3494.15 | 3.4942 | 0 | 0 |  |  |  | 182569.36 | 182.5694 | 16
|  | Average (Weighted) | 17399.6777 | 17.3997 | 0 | 0 |  |  |  | 122624.8 | 122.6248 | 5
|  | Average | 14451.6118 | 14.4516 | 0 | 0
List
| Aluminium, China, Hyperion Aluminium Profiles manufactured in China (Envirobuild) (China) | tonne | 22462 | 22.462 | 0 | 0
| Aluminium, China, Extruded aluminium out of China (Jiangyin Jianbang) (China) | tonne | 24661.3 | 24.6613 | 0 | 0
| Aluminium, China, Thermal break aluminium profile out of China (Jiangyin Jianbang) (China) | tonne | 24960.2 | 24.9602 | 0 | 0
| Aluminium, Global, Hydro recycled low carbon aluminium profiles (Hydro) (Europe) | tonne | 3667.54 | 3.6675 | 0 | 0
| Aluminium, Global, Extruded aluminium profile 70% recycled aluminium out of Greece (Sanlev) (Greece) | tonne | 9036.2 | 9.0362 | 0 | 0
| Aluminium, Global, Primary aluminium out of India (Vedanta) (India) | tonne | 24607.57 | 24.6076 | 0 | 0
| Aluminium, China, CNA-CNA-CNA (China) extruded aluminium (Industry wide) (China) | tonne | 21741.3 | 21.7413 | 0 | 0
| Aluminium, Global, OCA-OCA-GCC scenario (Oceania > Gulf cooperation council) extruded aluminium (Industry wide) (Oceania) | tonne | 12741.3 | 12.7413 | 0 | 0
| Aluminium, Global, AFR-EUR-EUR scenario (Africa > Europe) extruded aluminium (Industry wide) (Africa) | tonne | 8841.3 | 8.8413 | 0 | 0
| Aluminium, Global, SAM-SAM-CAN scenario (South America > Canada) extruded aluminium (Industry wide) (South America) | tonne | 6841.3 | 6.8413 | 0 | 0
| Aluminium, Australia, Proxy for Australia using oceania value extruded aluminium (Industry wide) (Australia) | tonne | 12741.3 | 12.7413 | 0 | 0
| Aluminium, Extruded, Extruded aluminium and extruded thermal break extruded aluminium (Galuminium) (China) | tonne | 28800 | 28.8 | 0 | 0
| Aluminium, Global, Hydro recycled low carbon aluminium profiles - UK (Hydro) (UK) | tonne | 3494.15 | 3.4942 | 0 | 0
| Aluminium, Extruded, Extruded aluminium (uncoated) (Sistem) (Turkey) | tonne | 12900 | 12.9 | 0 | 0
| Aluminium, Extruded, Extruded aluminium (uncoated) (Kurtoglu) (Turkey) | tonne | 5170 | 5.17 | 0 | 0
| Aluminium, Extruded, Extruded aluminium (uncoated) (Muskita) (Global) | tonne | 17670 | 17.67 | 0 | 0
| Aluminium, Extruded, Extruded aluminium (uncoated) (Burak) (Turkey) | tonne | 11700 | 11.7 | 0 | 0
| Aluminium, Extruded, Extruded aluminium (uncoated) (ASAS) (Turkey) | tonne | 13900 | 13.9 | 0 | 0
| Aluminium, Extruded, Extruded aluminium (uncoated) (Tuna Aluminium) (Global) | tonne | 19100 | 19.1 | 0 | 0
| Aluminium, Extruded, Extruded aluminium (uncoated) (Spanish Aluminium Association) (Spanish) | tonne | 7430 | 7.43 | 0 | 0
| Aluminium, Extruded, Extruded aluminium (uncoated) (Saray) (Turkey) | tonne | 9870 | 9.87 | 0 | 0
| Aluminium, Extruded, Extruded aluminium (uncoated) (Al Taiseer) (Saudi Arabia) | tonne | 15600 | 15.6 | 0 | 0

## Aluminium_extru_powdercoat
Aluminium_extru_powdercoat
Material category description: | Extruded aluminium (powder coated) for use in construction
Qualitative assessment: | Australian production represented by industry study other areas well represented by EPDs. Competitive international marketplace well represented. China biggest exporter to world market. Market share of import/domestic information is unclear in terms of numbers though facades (in particularly large orders are typically from offshore suppliers - façade workshop Dec 23) strong representation from big global producers. Weighted average not possible. Comparison average value is good. Wide range of manufacturers (internationally)
Geographical rating | Tier 2 | [5 empty] | Anodised (Max) | 1.9
EF source data rating | Tier 2 | [5 empty] | Powder coated (max) | 0.83
Market coverage rating | Tier 2 | [8 empty] | GWPt
TOTAL | Tier 2 | [5 empty] | Sistem | Aluminium (uncoated) | Data (environdec.com) | 12.9
[7 empty] | Sistem | Aluminium (anodised) | Data (environdec.com) | 13.7 | 106.2% | 0.8
Notes: | Using EFs determined in aluminium_extruded than multiplying by a factor for powder coating as determined using additional data. Note this material category is to act as a proxy for polyvinylidene fluoride coating (PVDF coating). | [5 empty] | Sistem | Aluminium (powder coated) | Data (environdec.com) | 13.2 | 102.3% | 0.3
Data sources and statistics: | [6 empty] | Kurtoglu | Aluminium (uncoated) | EPD, Uncoated_EPD (environdec.com) | 5.17
|  |  | Emissions |  | Storage |  | Kurtoglu | Aluminium (anodised) | EPD, Anodised_EPD (environdec.com) | 6.54 | 126.5% | 1.37
| aluminium extruded uncoated | Declared unit | Upfront carbon emissions (kg CO2e/quantity) | Upfront carbon emissions (kg CO2e/kg) | Upfront carbon storage (kg CO2e/quantity) | Upfront carbon storage (kg CO2e/kg) | Kurtoglu | Aluminium (powder coated) | POWDER COATED_EPD (environdec.com) | 6 | 116.1% | 0.83
|  | Quantity | tonne | kg | tonne | kg
|  | Max | 30460 | 30.46 | 0 | 0 | Muskita | Aluminium (uncoated) | calculated from figures | 17.67
|  | Min | 5154.15 | 5.1542 | 0 | 0 | Muskita | Aluminium (anodised) | Data (environdec.com) | 18.6 | 105.3% | 0.93 | Noting from figure 5% of aluminium production with electricity and fuels
|  | Average (Weighted) | 18229.6777 | 18.2297 | 0 | 0 | Muskita | Aluminium (powder coated) | Data (environdec.com) | 18.5 | 104.7% | 0.83 | Noting from figure 4% of aluminium production with electricity and fuels
|  | Average | 15281.6118 | 15.2816 | 0 | 0
| List | [5 empty] | Burak | Aluminium (uncoated) | Data (environdec.com) | 11.7
| Aluminium, China, Hyperion Aluminium Profiles manufactured in China (Envirobuild) (China) | tonne | 23292 | 23.292 | 0 | 0 | Burak | Aluminium (anodised) | Data (environdec.com) | 13.6 | 116.2% | 1.9
| Aluminium, China, Extruded aluminium out of China (Jiangyin Jianbang) (China) | tonne | 25491.3 | 25.4913 | 0 | 0 | Burak | Aluminium (powder coated) | Data (environdec.com) | 12.1 | 103.4% | 0.4
| Aluminium, China, Thermal break aluminium profile out of China (Jiangyin Jianbang) (China) | tonne | 25790.2 | 25.7902 | 0 | 0
| Aluminium, Global, Hydro recycled low carbon aluminium profiles (Hydro) (Europe) | tonne | 4497.54 | 4.4975 | 0 | 0 | ASAS | Aluminium (uncoated) | Data (environdec.com) | 13.9
| Aluminium, Global, Extruded aluminium profile 70% recycled aluminium out of Greece (Sanlev) (Greece) | tonne | 9866.2 | 9.8662 | 0 | 0 | ASAS | Aluminium (anodised) | Data (environdec.com) | 15.2 | 109.4% | 1.3
| Aluminium, Global, Primary aluminium out of India (Vedanta) (India) | tonne | 25437.57 | 25.4376 | 0 | 0 | ASAS | Aluminium (powder coated) | Data (environdec.com) | 14.3 | 102.9% | 0.4
| Aluminium, China, CNA-CNA-CNA (China) extruded aluminium (Industry wide) (China) | tonne | 22571.3 | 22.5713 | 0 | 0
| Aluminium, Global, OCA-OCA-GCC scenario (Oceania > Gulf cooperation council) extruded aluminium (Industry wide) (Oceania) | tonne | 13571.3 | 13.5713 | 0 | 0 | Tuna Aluminium | Aluminium (uncoated) | Data (environdec.com) | 19.1
| Aluminium, Global, AFR-EUR-EUR scenario (Africa > Europe) extruded aluminium (Industry wide) (Africa) | tonne | 9671.3 | 9.6713 | 0 | 0 | Tuna Aluminium | Aluminium (anodised) | Data (environdec.com) | 20.1 | 105.2% | 1
| Aluminium, Global, SAM-SAM-CAN scenario (South America > Canada) extruded aluminium (Industry wide) (South America) | tonne | 7671.3 | 7.6713 | 0 | 0 | Tuna Aluminium | Aluminium (powder coated) | Data (environdec.com) | 19.7 | 103.1% | 0.6
| Aluminium, Australia, Proxy for Australia using oceania value extruded aluminium (Industry wide) (Australia) | tonne | 13571.3 | 13.5713 | 0 | 0
| Aluminium, Extruded, Extruded aluminium and extruded thermal break extruded aluminium (Galuminium) (China) | tonne | 29630 | 29.63 | 0 | 0 | Spanish Aluminium Association | Aluminium (uncoated) - added max variation | calculated from figures | 7.4304
| Aluminium, Global, Hydro recycled low carbon aluminium profiles - UK (Hydro) (UK) | tonne | 4324.15 | 4.3242 | 0 | 0 | Spanish Aluminium Association | Aluminium (anodised) - added from max variation | Data (environdec.com) | 8.64 | 116.3% | 1.2096 | Noting from Figure - anodising approx. 14% of impact
| Aluminium, Extruded, Extruded aluminium (uncoated) (Sistem) (Turkey) | tonne | 13730 | 13.73 | 0 | 0 | Spanish Aluminium Association | Aluminium (powder coated) - added from max variation | Data (environdec.com) | 7.84 | 105.5% | 0.4096 | Noting from figure - coating approx. 7% of impact
| Aluminium, Extruded, Extruded aluminium (uncoated) (Kurtoglu) (Turkey) | tonne | 6000 | 6 | 0 | 0
| Aluminium, Extruded, Extruded aluminium (uncoated) (Muskita) (Global) | tonne | 18500 | 18.5 | 0 | 0 | Saray | Aluminium (uncoated) | Data (environdec.com) | 9.87
| Aluminium, Extruded, Extruded aluminium (uncoated) (Burak) (Turkey) | tonne | 12530 | 12.53 | 0 | 0 | Saray | Aluminium (anodised) | Data (environdec.com) | 9.91 | 100.4% | 0.04
| Aluminium, Extruded, Extruded aluminium (uncoated) (ASAS) (Turkey) | tonne | 14730 | 14.73 | 0 | 0 | Saray | Aluminium (powder coated) | Data (environdec.com) | 10 | 101.3% | 0.13
| Aluminium, Extruded, Extruded aluminium (uncoated) (Tuna Aluminium) (Global) | tonne | 19930 | 19.93 | 0 | 0
| Aluminium, Extruded, Extruded aluminium (uncoated) (Spanish Aluminium Association) (Spanish) | tonne | 8260 | 8.26 | 0 | 0 | AlTaiseer | Aluminium (uncoated) | Data (environdec.com) | 15.6
| Aluminium, Extruded, Extruded aluminium (uncoated) (Saray) (Turkey) | tonne | 10700 | 10.7 | 0 | 0 | AlTaiseer | Aluminium (anodised) | Data (environdec.com) | 17.4 | 111.5% | 1.8
| Aluminium, Extruded, Extruded aluminium (uncoated) (Al Taiseer) (Saudi Arabia) | tonne | 16430 | 16.43 | 0 | 0 | AlTaiseer | Aluminium (powder coated) | Data (environdec.com) | 16.3 | 104.5% | 0.7
[7 empty] | 1.51 | Mt | Australian Aluminium production in 2022/23 | Excluding scrap and ores | https://aluminium.org.au/australian-industry/australian-aluminium/#:~:text=There%20are%20currently%20four%20aluminium,which%201.42%20Mt%20was%20exported.
[7 empty] | 1.42 | Mt | Exported 2022/23 | Excluding scrap and ores | https://aluminium.org.au/australian-industry/australian-aluminium/#:~:text=There%20are%20currently%20four%20aluminium,which%201.42%20Mt%20was%20exported.
[7 empty] | 0.738 | Mt | Imported 2022/23 | Excluding scrap and ores | https://aluminium.org.au/australian-industry/australian-aluminium/#:~:text=There%20are%20currently%20four%20aluminium,which%201.42%20Mt%20was%20exported.
[7 empty] | 0.09 | Mt | Domestic use (Australian made) 2022/23 |  | https://aluminium.org.au/australian-industry/australian-trade-statistics/
[7 empty] | 0.738 | Mt | Domestic use (Global made) 2022/23 |  | https://aluminium.org.au/australian-industry/australian-trade-statistics/
[7 empty] | 10.87% |  | Domestic use (Australian made) 2022/23 |  | https://aluminium.org.au/australian-industry/australian-trade-statistics/
[7 empty] | 44.57% |  | Domestic use (Global made) 2022/23 | Using import export values and data below of China being 50% of global market | https://aluminium.org.au/australian-industry/australian-trade-statistics/
[7 empty] | 44.57% |  | Domestic use (China made) 2022/23 | Using import export values and data below of China being 50% of global market
[7 empty] | Upfront carbon emissions (kg CO2e/quantity | Upfront carbon emissions (kg CO2e/kg)
[7 empty] | 13571.3 | 13.5713 | Australian average
[7 empty] | 12240.585 | 12.2406 | Global average (exc. China, Australia) | As below | Figure 8, LIFE CYCLE INVENTORY DATA AND ENVIRONMENTAL METRICS FOR THE PRIMARY ALUMINIUM INDUSTRY
[7 empty] | 25354.96 | 25.355 | China average | China responsible for half of aluminium production | Figure 8, LIFE CYCLE INVENTORY DATA AND ENVIRONMENTAL METRICS FOR THE PRIMARY ALUMINIUM INDUSTRY
[9 empty] | SUMIFS (quantity) | SUMIFS (kg) | COUNTIFS
[9 empty] | 13571.3 | 13.5713 | 1
[9 empty] | 195849.36 | 195.8494 | 16
[9 empty] | 126774.8 | 126.7748 | 5

## Aluminium_extru_anodised
Aluminium_extru_anodised
Material category description: | Extruded aluminium (anodised) for use in construction
Qualitative assessment: | Australian production represented by industry study other areas well represented by EPDs. Competitive international marketplace well represented. China biggest exporter to world market. Market share of import/domestic information is unclear in terms of numbers though facades (in particularly large orders are typically from offshore suppliers - façade workshop Dec 23) strong representation from big global producers. Weighted average not possible. Comparison average value is good. Wide range of manufacturers (internationally)
Geographical rating | Tier 2 | [5 empty] | Anodised (Max) | 1.9
EF source data rating | Tier 2 | [5 empty] | Powder coated (max) | 0.83
Market coverage rating | Tier 2 | [8 empty] | GWPt
TOTAL | Tier 2 | [5 empty] | Sistem | Aluminium (uncoated) | Data (environdec.com) | 12.9
[7 empty] | Sistem | Aluminium (anodised) | Data (environdec.com) | 13.7 | 106.2% | 0.8
Notes: | Using EFs determined in aluminium_extruded than multiplying by a factor for powder coating as determined using additional data. | [5 empty] | Sistem | Aluminium (powder coated) | Data (environdec.com) | 13.2 | 102.3% | 0.3
Data sources and statistics: | [6 empty] | Kurtoglu | Aluminium (uncoated) | EPD, Uncoated_EPD (environdec.com) | 5.17
|  |  | Emissions |  | Storage |  | Kurtoglu | Aluminium (anodised) | EPD, Anodised_EPD (environdec.com) | 6.54 | 126.5% | 1.37
| aluminium extruded uncoated | Declared unit | Upfront carbon emissions (kg CO2e/quantity) | Upfront carbon emissions (kg CO2e/kg) | Upfront carbon storage (kg CO2e/quantity) | Upfront carbon storage (kg CO2e/kg) | Kurtoglu | Aluminium (powder coated) | POWDER COATED_EPD (environdec.com) | 6 | 116.1% | 0.83
|  | Quantity | tonne | kg | tonne | kg
|  | Max | 32600 | 32.6 | 0 | 0 | Muskita | Aluminium (uncoated) | calculated from figures | 17.67
|  | Min | 7294.15 | 7.2942 | 0 | 0 | Muskita | Aluminium (anodised) | Data (environdec.com) | 18.6 | 105.3% | 0.93 | Noting from figure 5% of aluminium production with electricity and fuels
|  | Average (Weighted) | 19299.6777 | 19.2997 | 0 | 0 | Muskita | Aluminium (powder coated) | Data (environdec.com) | 18.5 | 104.7% | 0.83 | Noting from figure 4% of aluminium production with electricity and fuels
|  | Average | 16351.6118 | 16.3516 | 0 | 0
| List | [5 empty] | Burak | Aluminium (uncoated) | Data (environdec.com) | 11.7
| Aluminium, China, Hyperion Aluminium Profiles manufactured in China (Envirobuild) (China) | tonne | 24362 | 24.362 | 0 | 0 | Burak | Aluminium (anodised) | Data (environdec.com) | 13.6 | 116.2% | 1.9
| Aluminium, China, Extruded aluminium out of China (Jiangyin Jianbang) (China) | tonne | 26561.3 | 26.5613 | 0 | 0 | Burak | Aluminium (powder coated) | Data (environdec.com) | 12.1 | 103.4% | 0.4
| Aluminium, China, Thermal break aluminium profile out of China (Jiangyin Jianbang) (China) | tonne | 26860.2 | 26.8602 | 0 | 0
| Aluminium, Global, Hydro recycled low carbon aluminium profiles (Hydro) (Europe) | tonne | 5567.54 | 5.5675 | 0 | 0 | ASAS | Aluminium (uncoated) | Data (environdec.com) | 13.9
| Aluminium, Global, Extruded aluminium profile 70% recycled aluminium out of Greece (Sanlev) (Greece) | tonne | 10936.2 | 10.9362 | 0 | 0 | ASAS | Aluminium (anodised) | Data (environdec.com) | 15.2 | 109.4% | 1.3
| Aluminium, Global, Primary aluminium out of India (Vedanta) (India) | tonne | 26507.57 | 26.5076 | 0 | 0 | ASAS | Aluminium (powder coated) | Data (environdec.com) | 14.3 | 102.9% | 0.4
| Aluminium, China, CNA-CNA-CNA (China) extruded aluminium (Industry wide) (China) | tonne | 23641.3 | 23.6413 | 0 | 0
| Aluminium, Global, OCA-OCA-GCC scenario (Oceania > Gulf cooperation council) extruded aluminium (Industry wide) (Oceania) | tonne | 14641.3 | 14.6413 | 0 | 0 | Tuna Aluminium | Aluminium (uncoated) | Data (environdec.com) | 19.1
| Aluminium, Global, AFR-EUR-EUR scenario (Africa > Europe) extruded aluminium (Industry wide) (Africa) | tonne | 10741.3 | 10.7413 | 0 | 0 | Tuna Aluminium | Aluminium (anodised) | Data (environdec.com) | 20.1 | 105.2% | 1
| Aluminium, Global, SAM-SAM-CAN scenario (South America > Canada) extruded aluminium (Industry wide) (South America) | tonne | 8741.3 | 8.7413 | 0 | 0 | Tuna Aluminium | Aluminium (powder coated) | Data (environdec.com) | 19.7 | 103.1% | 0.6
| Aluminium, Australia, Proxy for Australia using oceania value extruded aluminium (Industry wide) (Australia) | tonne | 14641.3 | 14.6413 | 0 | 0
| Aluminium, Extruded, Extruded aluminium and extruded thermal break extruded aluminium (Galuminium) (China) | tonne | 30700 | 30.7 | 0 | 0 | Spanish Aluminium Association | Aluminium (uncoated) - added max variation | calculated from figures | 7.4304
| Aluminium, Global, Hydro recycled low carbon aluminium profiles - UK (Hydro) (UK) | tonne | 5394.15 | 5.3942 | 0 | 0 | Spanish Aluminium Association | Aluminium (anodised) - added from max variation | Data (environdec.com) | 8.64 | 116.3% | 1.2096 | Noting from Figure - anodising approx. 14% of impact
| Aluminium, Extruded, Extruded aluminium (uncoated) (Sistem) (Turkey) | tonne | 14800 | 14.8 | 0 | 0 | Spanish Aluminium Association | Aluminium (powder coated) - added from max variation | Data (environdec.com) | 7.84 | 105.5% | 0.4096 | Noting from figure - coating approx. 7% of impact
| Aluminium, Extruded, Extruded aluminium (uncoated) (Kurtoglu) (Turkey) | tonne | 7070 | 7.07 | 0 | 0
| Aluminium, Extruded, Extruded aluminium (uncoated) (Muskita) (Global) | tonne | 19570 | 19.57 | 0 | 0 | Saray | Aluminium (uncoated) | Data (environdec.com) | 9.87
| Aluminium, Extruded, Extruded aluminium (uncoated) (Burak) (Turkey) | tonne | 13600 | 13.6 | 0 | 0 | Saray | Aluminium (anodised) | Data (environdec.com) | 9.91 | 100.4% | 0.04
| Aluminium, Extruded, Extruded aluminium (uncoated) (ASAS) (Turkey) | tonne | 15800 | 15.8 | 0 | 0 | Saray | Aluminium (powder coated) | Data (environdec.com) | 10 | 101.3% | 0.13
| Aluminium, Extruded, Extruded aluminium (uncoated) (Tuna Aluminium) (Global) | tonne | 21000 | 21 | 0 | 0
| Aluminium, Extruded, Extruded aluminium (uncoated) (Spanish Aluminium Association) (Spanish) | tonne | 9330 | 9.33 | 0 | 0 | AlTaiseer | Aluminium (uncoated) | Data (environdec.com) | 15.6
| Aluminium, Extruded, Extruded aluminium (uncoated) (Saray) (Turkey) | tonne | 11770 | 11.77 | 0 | 0 | AlTaiseer | Aluminium (anodised) | Data (environdec.com) | 17.4 | 111.5% | 1.8
| Aluminium, Extruded, Extruded aluminium (uncoated) (Al Taiseer) (Saudi Arabia) | tonne | 17500 | 17.5 | 0 | 0 | AlTaiseer | Aluminium (powder coated) | Data (environdec.com) | 16.3 | 104.5% | 0.7
[7 empty] | 1.51 | Mt | Australian Aluminium production in 2022/23 | Excluding scrap and ores | https://aluminium.org.au/australian-industry/australian-aluminium/#:~:text=There%20are%20currently%20four%20aluminium,which%201.42%20Mt%20was%20exported.
[7 empty] | 1.42 | Mt | Exported 2022/23 | Excluding scrap and ores | https://aluminium.org.au/australian-industry/australian-aluminium/#:~:text=There%20are%20currently%20four%20aluminium,which%201.42%20Mt%20was%20exported.
[7 empty] | 0.738 | Mt | Imported 2022/23 | Excluding scrap and ores | https://aluminium.org.au/australian-industry/australian-aluminium/#:~:text=There%20are%20currently%20four%20aluminium,which%201.42%20Mt%20was%20exported.
[7 empty] | 0.09 | Mt | Domestic use (Australian made) 2022/23 |  | https://aluminium.org.au/australian-industry/australian-trade-statistics/
[7 empty] | 0.738 | Mt | Domestic use (Global made) 2022/23 |  | https://aluminium.org.au/australian-industry/australian-trade-statistics/
[7 empty] | 10.87% |  | Domestic use (Australian made) 2022/23 |  | https://aluminium.org.au/australian-industry/australian-trade-statistics/
[7 empty] | 44.57% |  | Domestic use (Global made) 2022/23 | Using import export values and data below of China being 50% of global market | https://aluminium.org.au/australian-industry/australian-trade-statistics/
[7 empty] | 44.57% |  | Domestic use (China made) 2022/23 | Using import export values and data below of China being 50% of global market
[7 empty] | Upfront carbon emissions (kg CO2e/quantity | Upfront carbon emissions (kg CO2e/kg)
[7 empty] | 14641.3 | 14.6413 | Australian average
[7 empty] | 13310.585 | 13.3106 | Global average (exc. China, Australia) | As below | Figure 8, LIFE CYCLE INVENTORY DATA AND ENVIRONMENTAL METRICS FOR THE PRIMARY ALUMINIUM INDUSTRY
[7 empty] | 26424.96 | 26.425 | China average | China responsible for half of aluminium production | Figure 8, LIFE CYCLE INVENTORY DATA AND ENVIRONMENTAL METRICS FOR THE PRIMARY ALUMINIUM INDUSTRY
[9 empty] | SUMIFS (quantity) | SUMIFS (kg) | COUNTIFS
[9 empty] | 14641.3 | 14.6413 | 1
[9 empty] | 212969.36 | 212.9694 | 16
[9 empty] | 132124.8 | 132.1248 | 5

## Curtain_wall
Curtain_wall
Material category description: | Determination of a generic curtain wall as described in material category column. Includes glass, framing, thermal breaks, spandrel/cladding material and insulation in one sqm rate.
Qualitative assessment: | Curtain wall systems are highly variable. Typically unique to the building. EFs available for complete Curtain Wall systems are limited to a handful of European EPDs - which industry suggests are not applicable to Australia as masses of materials and the supply chain of materials will be different, in particular for aluminium and glass. This calculator has been developed enabling the quantity of key materials within any customised Curtain Wall to be entered and the selection of the relevant default EF used by NABERS. In the tool default EFs can be replaced by verified EPD studies if that particular product was used in the Curtain Wall system. A number of generic Curtain Wall systems can still be selected. In cases when Curtain Wall information is not available. Calculated using referenced material quantities and multiplied by the relevant maximum EF to get the default maximum EF or the Average EF to get the average EF overall.
Geographical rating
EF source data rating
Market coverage rating
TOTAL | Untiered
Notes: | A number of generic Curtain Wall systems are presented for cases when Curtain Wall information is not available. Calculated using referenced material quantities and multiplied by the relevant maximum EF to get the default maximum EF or the Average EF to get the average EF overall. Reference material quantites based on generic designs for a european context. More information see material tab.
Enter kg/m2 for curtain wall to model
Data sources and statistics: | [10 empty] | Custom output
| Façade calculator |  |  | Upfront carbon emissions |  |  |  | Upfront carbon storage |  |  | Upfront carbon emissions (kg CO2e/m2 of Curtain wall) |  | Upfront carbon emissions (kg CO2e/m2 of curtain wall)
| Materials used | Mass of material used (kg) per area (m2) of curtain wall/window/door |  | EF applied Max | EF applied Avg | EF Applied Min |  | EF applied Max | EF applied Avg |  | kg of CO2.e Max | kg of CO2.e Average | kg of CO2.e Max | kg of CO2.e Average
|  |  |  | Upfront carbon emission - Default (uncertainty adjusted) (kgCO2e/kg) | Upfront carbon emission - Average (kg CO2e/kg) | Upfront carbon emission - Min (kgCO2e/kg) |  | Upfront carbon storage - Default (uncertainty adjusted) (kgCO2e/kg) | Upfront carbon storage - Average (kg CO2e/kg)
| Aluminium extruded uncoated |  |  | 30.24 | 17.3997 | 3.4942 |  | 0 | 0 |  | 0 | 0 | 0 | 0
| Aluminium extruded powder coated |  |  | 31.983 | 18.2297 | 5.1542 |  | 0 | 0 |  | 0 | 0 | 0 | 0
| Aluminium extruded anodised |  |  | 34.23 | 19.2997 | 7.2942 |  | 0 | 0 |  | 0 | 0 | 0 | 0
| Glass (treated or untreated) |  |  | 2.3769 | 1.6659 | 1.1 |  | 0 | 0 |  | 0 | 0 | 0 | 0
| Glass (+1 additional Layer) |  |  | 2.3769 | 1.6659 | 1.1 |  | 0 | 0 |  | 0 | 0 | 0 | 0
| Glass (+2 additional Layer) |  |  | 2.3769 | 1.6659 | 1.1 |  | 0 | 0 |  | 0 | 0 | 0 | 0
| Sawn hardwood |  |  | 0.80358 | 0.46607 | 0.12561 |  | 1.65 | 1.5428 |  | 0 | 0 | 0 | 0
| Structural framing steel (cold rolled - lightweight) |  |  | 4.053 | 2.4325 | 1.24 |  | 0 | 0 |  | 0 | 0 | 0 | 0
| Stainless steel (general) |  |  | 5.988 | 3.5215 | 2.74 |  | 0 | 0 |  | 0 | 0 | 0 | 0
| EPDM |  |  | 4.3929 | 3.4678 | 2.2652 |  | 0 | 0 |  | 0 | 0 | 0 | 0
| Thermal break/Plastics |  |  | 0.0095042 | 0.0095042 | 0.0095042 |  | 0 | 0 |  | 0 | 0 | 0 | 0
| Insulation |  |  | 4.74 | 2.43 | 2.43 |  | 0 | 0 |  | 0 | 0 | 0 | 0
| Clay bricks |  |  | 0.44924 | 0.18616 | 0.047832 |  | 0 | 0 |  | 0 | 0 | 0 | 0
| GLT&CLT (hardwood) |  |  | 1.2481 | 1.0242 | 0.9298 |  | 1.6133 | 1.6133 |  | 0 | 0 | 0 | 0
| Plasterboard |  |  | 0.4725 | 0.29826 | 0.1752 |  | 0.20396 | 0.060758 |  | 0 | 0 | 0 | 0
| Fibre cement board |  |  | 1.39 | 0.85298 | 0.30723 |  | 0.0083333 | 0.0032123 |  | 0 | 0 | 0 | 0
| GRC cladding |  |  | 0.86868 | 0.54447 | 0.40769 |  | 0 | 0 |  | 0 | 0 | 0 | 0
| Wall panel - precast concrete |  |  | 0.26143 | 0.20767 | 0.18309 |  | 0 | 0 |  | 0 | 0 | 0 | 0
| Total weight | 0
| Energy rate (same throughout - assumed) kWh/kg | 0.1 |  | 0.81 | 0.81 | 0.8 |  | 0 | 0 |  | 0 | 0 | 0 | 0
| Waste rate (same throughout - assumed) | 5% | [8 empty] | 0 | 0 | 0 | 0
Results for Generic Facades
|  | Façade 01 | Façade 02 | Façade 03 | Façade 04 | Façade 05 | Façade 06 | Façade 07 | Façade 08 | Façade 09 | Façade 10 | Façade 11 | Façade 12 | Façade 13 | Façade 14 | Façade 15 | Façade 16
|  | Curtain wall - Generic - Curtain wall, aluminium unitised, 100% DGU 8T-16-44.2 | Curtain wall - Generic - Curtain wall, aluminium unitised, aluminium cladding, 50% DGU 8T-16-44.2 | Curtain wall - Generic - Curtain wall, aluminium unitised, aluminium cladding with vertical fins, 50% DGU 8T-16-44.2 | Curtain wall - Generic - Curtain wall, aluminium unitised, aluminium cladding, 50% TGU 8T-16-6-16-44.2 | Curtain wall - Generic - Curtain wall, aluminium unitised, insulated shadow box, 50% DGU 8T-16-44.2 | Curtain wall - Generic - Curtain wall, aluminium unitised, GRC cladding, 50% DGU 8T-16-44.2 | Curtain wall - Generic - Curtain wall, aluminium stick, aluminium cladding, 50% DGU 8T-16-44.2 | Curtain wall - Generic - Curtain wall, steel stick, aluminium cladding, 50% DGU 8T-16-44.2 | Curtain wall - Generic - Curtain wall, timber stick, aluminium cladding, 50% DGU 8T-16-44.2 | Curtain wall - Generic - Curtain wall, double skin, deep cavity aluminium façade, 100% single + DGU 66.2 + 8T-16-44.2 | Curtain wall - Generic - Curtain wall, double skin, narrow cavity aluminium façade, 100% single + DGU 66.2 + 8T-16-44.2 | Curtain wall - Generic - Wall system, precast concrete, 50% DGU 8T-16-44.2 | Curtain wall - Generic - Wall system, steel frame, aluminium rainscreen, 50% DGU 8T-16-44.2 | Curtain wall - Generic - Wall system, steel frame, stone cladding, 50% DGU 8T-16-44.2 | Curtain wall - Generic - Wall system, steel frame, brick cladding, 50% DGU 8T-16-44.2 | Curtain wall - Generic - Wall system, cross laminated timber backing, brick cladding, 50% DGU 8T-16-44.2
| Materials used | mass (kg/m2) | mass (kg/m2) | mass (kg/m2) | mass (kg/m2) | mass (kg/m2) | mass (kg/m2) | mass (kg/m2) | mass (kg/m2) | mass (kg/m2) | mass (kg/m2) | mass (kg/m2) | mass (kg/m2) | mass (kg/m2) | mass (kg/m2) | mass (kg/m2) | mass (kg/m2)
| Extruded aluminium (uncoated) | 0 | 0 | 0 | 0 | 0 | 0 | 0 | 0 | 0 | 0 | 0 | 0 | 0 | 0 | 0 | 0 | Not used in generic curtain wall calculations all aluminium assumed to be powder coated
| Aluminium (powder coated) | 8.8595 | 16.6498 | 22.7262 | 16.1914 | 12.7294 | 18.9313 | 11.6274 | 4.7646 | 7.5098 | 26.7163 | 12.9712 | 4.4503 | 7.9248 | 3.9345 | 4.0361 | 3.9627
| Aluminium (anodised) | 0 | 0 | 0 | 0 | 0 | 0 | 0 | 0 | 0 | 0 | 0 | 0 | 0 | 0 | 0 | 0 | Not used in generic curtain wall calculations all aluminium assumed to be powder coated
| Glass | 39.8876 | 19.9438 | 19.9438 | 27.5862 | 39.479 | 19.9438 | 19.9438 | 19.9438 | 19.9438 | 70.303 | 70.303 | 19.9438 | 19.9438 | 19.9438 | 19.9438 | 19.9438
| Glass (+1 additional Layer) | 0 | 0 | 0 | 0 | 0 | 0 | 0 | 0 | 0 | 0 | 0 | 0 | 0 | 0 | 0 | 0 | Not used in generic curtain wall calculations - all glass summed in 'Glass' row
| Glass (+2 additional Layer) | 0 | 0 | 0 | 0 | 0 | 0 | 0 | 0 | 0 | 0 | 0 | 0 | 0 | 0 | 0 | 0 | Not used in generic curtain wall calculations - all glass summed in 'Glass' row
| Timber | 0 | 0 | 0 | 0 | 0 | 0 | 0 | 0 | 11.5886 | 0 | 0 | 0 | 0 | 0 | 0 | 0
| Steel | 0 | 0 | 0 | 0 | 0 | 0 | 0 | 36.0209 | 0 | 37.4845 | 0 | 3.6288 | 6.7072 | 4.7713 | 2.8708 | 0.247
| Stainless steel | 2.0585 | 2.1244 | 3.1759 | 2.6103 | 2.3131 | 2.3648 | 2.2579 | 1.9598 | 2.1891 | 0 | 3.754 | 6.0479 | 0 | 3.8085 | 4.1872 | 4.3685
| EPDM | 4.2987 | 4.8906 | 4.6342 | 5.2786 | 5.4366 | 5.6345 | 2.8823 | 3.335 | 3.4107 | 2.9605 | 4.4365 | 0.63561 | 0.98037 | 0.95531 | 1.0316 | 0.96214
| Thermal break | 0.30746 | 0.59016 | 0.53591 | 0.66104 | 0.83741 | 0.69606 | 1.6321 | 4.5608 | 1.2909 | 0.31097 | 0.69447 | 0.5433 | 0.419 | 0.52048 | 0.44087 | 0.4112
| Insulation | 0 | 1.2534 | 1.4632 | 1.3621 | 0.89445 | 1.4225 | 1.0587 | 1.5375 | 0.91005 | 0 | 0.90267 | 1.8884 | 3.2146 | 3.1948 | 2.8327 | 1.8703
| Clay bricks | 0 | 0 | 0 | 0 | 0 | 0 | 0 | 0 | 0 | 0 | 0 | 0 | 0 | 0 | 98.7077 | 103.0991
| GLT&CLT (hardwood) | 0 | 0 | 0 | 0 | 0 | 0 | 0 | 0 | 0 | 0 | 0 | 0 | 0 | 0 | 0 | 5.9773
| Plasterboard | 0 | 0 | 0 | 0 | 0 | 0 | 0 | 0 | 0 | 0 | 0 | 6.9046 | 5.824 | 5.8336 | 4.1627 | 0
| Fibre cement board | 0 | 0 | 0 | 0 | 0 | 0 | 0 | 0 | 0 | 0 | 0 | 0 | 4.8533 | 7.292 | 3.4689 | 0
| GRC cladding | 0 | 0 | 0 | 0 | 0 | 26.957 | 0 | 0 | 0 | 0 | 0 | 0 | 0 | 0 | 0 | 0
| Wall panel - precast concrete | 0 | 0 | 0 | 0 | 0 | 0 | 0 | 0 | 0 | 0 | 0 | 284.6834 | 0 | 0 | 0 | 0
| Total weight of product | 55.4118 | 45.4522 | 52.4792 | 53.6896 | 61.69 | 75.9499 | 39.4023 | 72.1224 | 46.843 | 137.7753 | 93.0619 | 328.7261 | 49.8671 | 50.2545 | 141.6823 | 140.8421
Material used (+ wastage)
| Extruded aluminium (uncoated) | 0 | 0 | 0 | 0 | 0 | 0 | 0 | 0 | 0 | 0 | 0 | 0 | 0 | 0 | 0 | 0
| Aluminium (powder coated) | 9.3025 | 17.4823 | 23.8625 | 17.001 | 13.3658 | 19.8778 | 12.2088 | 5.0028 | 7.8853 | 28.0521 | 13.6198 | 4.6728 | 8.321 | 4.1313 | 4.238 | 4.1608
| Aluminium (anodised) | 0 | 0 | 0 | 0 | 0 | 0 | 0 | 0 | 0 | 0 | 0 | 0 | 0 | 0 | 0 | 0
| Glass | 41.882 | 20.941 | 20.941 | 28.9655 | 41.453 | 20.941 | 20.941 | 20.941 | 20.941 | 73.8182 | 73.8182 | 20.941 | 20.941 | 20.941 | 20.941 | 20.941
| Glass (+1 additional Layer) | 0 | 0 | 0 | 0 | 0 | 0 | 0 | 0 | 0 | 0 | 0 | 0 | 0 | 0 | 0 | 0
| Glass (+2 additional Layer) | 0 | 0 | 0 | 0 | 0 | 0 | 0 | 0 | 0 | 0 | 0 | 0 | 0 | 0 | 0 | 0
| Timber | 0 | 0 | 0 | 0 | 0 | 0 | 0 | 0 | 12.168 | 0 | 0 | 0 | 0 | 0 | 0 | 0
| Steel | 0 | 0 | 0 | 0 | 0 | 0 | 0 | 37.822 | 0 | 39.3587 | 0 | 3.8102 | 7.0425 | 5.0099 | 3.0143 | 0.25935
| Stainless steel | 2.1614 | 2.2307 | 3.3347 | 2.7408 | 2.4288 | 2.483 | 2.3708 | 2.0578 | 2.2985 | 0 | 3.9418 | 6.3502 | 0 | 3.999 | 4.3965 | 4.587
| EPDM | 4.5136 | 5.1351 | 4.8659 | 5.5425 | 5.7085 | 5.9162 | 3.0265 | 3.5017 | 3.5813 | 3.1086 | 4.6583 | 0.66739 | 1.0294 | 1.0031 | 1.0831 | 1.0102
| Thermal break | 0.32283 | 0.61967 | 0.56271 | 0.69409 | 0.87928 | 0.73087 | 1.7137 | 4.7889 | 1.3555 | 0.32652 | 0.72919 | 0.57046 | 0.43995 | 0.5465 | 0.46291 | 0.43176
| Insulation | 0 | 1.316 | 1.5363 | 1.4302 | 0.93917 | 1.4936 | 1.1117 | 1.6144 | 0.95555 | 0 | 0.9478 | 1.9829 | 3.3754 | 3.3545 | 2.9743 | 1.9638
| Clay bricks | 0 | 0 | 0 | 0 | 0 | 0 | 0 | 0 | 0 | 0 | 0 | 0 | 0 | 0 | 103.6431 | 108.254
| GLT&CLT (hardwood) | 0 | 0 | 0 | 0 | 0 | 0 | 0 | 0 | 0 | 0 | 0 | 0 | 0 | 0 | 0 | 6.2762
| Plasterboard | 0 | 0 | 0 | 0 | 0 | 0 | 0 | 0 | 0 | 0 | 0 | 7.2498 | 6.1152 | 6.1253 | 4.3708 | 0
| Fibre cement board | 0 | 0 | 0 | 0 | 0 | 0 | 0 | 0 | 0 | 0 | 0 | 0 | 5.096 | 7.6566 | 3.6423 | 0
| GRC cladding | 0 | 0 | 0 | 0 | 0 | 28.3049 | 0 | 0 | 0 | 0 | 0 | 0 | 0 | 0 | 0 | 0
| Wall panel - precast concrete | 0 | 0 | 0 | 0 | 0 | 0 | 0 | 0 | 0 | 0 | 0 | 298.9176 | 0 | 0 | 0 | 0
| Total weight of inputs (including waste) | 58.1824 | 47.7248 | 55.1032 | 56.3741 | 64.7745 | 79.7474 | 41.3724 | 75.7286 | 49.1852 | 144.6641 | 97.715 | 345.1624 | 52.3604 | 52.7672 | 148.7664 | 147.8842
| Energy (same throughout) kWh/m2 | 5.8182 | 4.7725 | 5.5103 | 5.6374 | 6.4775 | 7.9747 | 4.1372 | 7.5729 | 4.9185 | 14.4664 | 9.7715 | 34.5162 | 5.236 | 5.2767 | 14.8766 | 14.7884
Quantity = m2
| Upfront carbon emission - Default (uncertainty adjusted) (kgCO2e/declared unit) | 434.5589 | 654.936 | 866.0649 | 664.7034 | 575.3366 | 764.5189 | 476.3776 | 404.6089 | 349.7713 | 1257.5477 | 667.5427 | 374.5586 | 379.1888 | 264.2796 | 308.4605 | 293.5624
| Upfront carbon emission - Min (kgCO2e/declared unit) | 114.8208 | 137.9071 | 174.3322 | 147.5441 | 141.5457 | 167.2488 | 105.34 | 119.3166 | 85.8855 | 293.2071 | 182.8778 | 159.1926 | 92.0195 | 79.5735 | 89.0914 | 87.2793
| Upfront carbon emission - Average (kg CO2e/declared unit) | 267.3311 | 386.3138 | 506.7103 | 395.0957 | 348.5957 | 452.0184 | 282.3603 | 247.5773 | 211.1352 | 752.5908 | 411.5149 | 251.0352 | 225.8928 | 160.7326 | 181.6985 | 174.3568
| Upfront carbon storage - Default (uncertainty adjusted) (kgCO2e/declared unit) | 0 | 0 | 0 | 0 | 0 | 0 | 0 | 0 | 20.0772 | 0 | 0 | 1.4787 | 1.2897 | 1.3131 | 0.92181 | 10.1256
| Upfront carbon storage- Average (kg CO2e/declared unit) | 0 | 0 | 0 | 0 | 0 | 0 | 0 | 0 | 18.7731 | 0 | 0 | 0.44048 | 0.38792 | 0.39676 | 0.27726 | 10.1256
| Upfront carbon emission - Default (uncertainty adjusted) (kgCO2e/kg) | 7.8423 | 14.4093 | 16.503 | 12.3805 | 9.3263 | 10.0661 | 12.0901 | 5.61 | 7.4669 | 9.1275 | 7.1731 | 1.1394 | 7.604 | 5.2588 | 2.1771 | 2.0843
| Upfront carbon emission - Min (kgCO2e/kg) | 2.0721 | 3.0341 | 3.3219 | 2.7481 | 2.2945 | 2.2021 | 2.6734 | 1.6544 | 1.8335 | 2.1282 | 1.9651 | 0.48427 | 1.8453 | 1.5834 | 0.62881 | 0.6197
| Upfront carbon emission - Average (kg CO2e/kg) | 4.8244 | 8.4993 | 9.6554 | 7.3589 | 5.6508 | 5.9515 | 7.1661 | 3.4327 | 4.5073 | 5.4625 | 4.4219 | 0.76366 | 4.5299 | 3.1984 | 1.2824 | 1.238
| Upfront carbon storage - Default (uncertainty adjusted) (kgCO2e/kg) | 0 | 0 | 0 | 0 | 0 | 0 | 0 | 0 | 0.42861 | 0 | 0 | 0.0044981 | 0.025863 | 0.026129 | 0.0065062 | 0.071893
| Upfront carbon storage - Average (kg CO2e/kg) | 0 | 0 | 0 | 0 | 0 | 0 | 0 | 0 | 0.40077 | 0 | 0 | 0.00134 | 0.007779 | 0.007895 | 0.0019569 | 0.071893
Reference for materials and mass estimates: | "Carbon footprint of façades: significance of glass" (2022) by Arup and Saint-Gobain Glass

## Building_services
Building_services
Material category description: | Determination of a generic buildings services rate according to the description in material category column. Includes mechanical, electrical and heating, ventilation and air conditioning.
| During consultation it was found that estimating the upfront carbon emissions for Building Services represented a challenge. Quantitative data on materials used in a building is not typically available, products are often not identified in sufficient detail to determine material. Appointing the appropriate EF and verifying quantities and product types is unachievable. EFs are also not always available for key components of Building Services i.e. centralised units. Building Services emission factors have instead been amalgamated to square meter rates dependent on the type of building. EFs are based on detailed study conducted by Carbon Leadership Forum. The study is limited to expert agreed commercial buildings in America's north west. This may mean some items are oversized for the Australian context i.e. ducting due to predominantly cooler climates in the studies buildings. | [5 empty] | Additional
Qualitative assessment: | [9 empty] | Sum of GWP [kg CO2e/m2] | [5 empty] | Sum of GWP [kg CO2e/kg] | [5 empty] | Sum of Midpoint of material quantity estimate (calculated) [kg/m2]
Geographical rating | [9 empty] | Category | [5 empty] | Category
EF source data rating | [7 empty] | Building type | Building model | Electrical | Mechanical | Plumbing | Grand Total | Warehouse non-refrigerated |  | Electrical | Mechanical | Plumbing | Grand Total | Warehouse non-refrigerated |  | Building type | Building model | Electrical | Mechanical | Plumbing | Grand Total | Warehouse non-refrigerated
Market coverage rating | [7 empty] | Standard Office |  | 59.4403 | 305.3938 | 53.773 | 418.6071 |  |  | 2.1811 | 3.2835 | 2.6704 | 2.9816 |  |  | Standard |  | 27.2521 | 93.0097 | 20.1368 | 140.3986
TOTAL | Untiered | [7 empty] | Large Standard a | 7.09 | 35.5815 | 6.233 | 48.9046 |  |  | 1.9082 | 3.5523 | 2.6435 | 3.0394 |  |  |  | Large Standard a | 3.7157 | 10.0165 | 2.3579 | 16.0901
[9 empty] | Large Standard b | 7.09 | 41.7093 | 6.233 | 55.0324 |  |  | 1.9082 | 3.1985 | 2.6435 | 2.8792 |  |  |  | Large Standard b | 3.7157 | 13.0402 | 2.3579 | 19.1137
Notes: | Building services includes electrical, mechanical and plumbing services in a building. It excludes transportation services i.e. lifts and escalators. It does not include use phase of these services i.e. electricity consumption of lighting of the building or leakage of refrigerants. Categories were defined during industry consultation. EFs are based on detailed study conducted by Carbon Leadership Forum. The study is limited to expert agreed commercial buildings in America's north west. This may mean some items are oversized for the Australian context i.e. ducting due to predominantly cooler climates in the studies' buildings. | [7 empty] | Medium Standard a | 11.7143 | 48.2257 | 6.3703 | 66.3104 |  |  | 4.63 | 4.0669 | 2.6443 | 3.9477 |  |  |  | Medium Standard a | 2.5301 | 11.858 | 2.409 | 16.7971
[9 empty] | Medium Standard b | 11.7143 | 43.2413 | 6.3703 | 61.326 |  |  | 4.63 | 3.1404 | 2.6443 | 3.278 |  |  |  | Medium Standard b | 2.5301 | 13.7695 | 2.409 | 18.7086
[9 empty] | Small Standard a | 6.3324 | 27.7821 | 7.0797 | 41.1942 | 13.4121 | 27.3032 | 1.1001 | 2.8421 | 2.6455 | 2.2625 | 1.5905 | 0.84141 |  | Small Standard a | 5.7564 | 9.7752 | 2.6761 | 18.2077 | 8.4325 | 13.3201
Data sources and statistics: | [8 empty] | Small Standard b | 6.3324 | 43.974 | 7.0797 | 57.3862 | 13.4121 | 35.3991 | 1.1001 | 3.838 | 2.6455 | 2.8852 | 1.5905 | 0.96617 |  | Small Standard b | 5.7564 | 11.4574 | 2.6761 | 19.8899 | 8.4325 | 14.1612
[9 empty] | XSmall Standard a | 4.5834 | 29.4762 | 7.2034 | 41.263 | 11.7868 | 26.5249 | 2.8223 | 2.8586 | 2.7438 | 2.8338 | 2.7738 | 1.4046 |  | XSmall Standard a | 1.624 | 10.3115 | 2.6253 | 14.5608 | 4.2493 | 9.4051
[9 empty] | XSmall Standard b | 4.5834 | 35.4037 | 7.2034 | 47.1905 | 11.7868 | 29.4887 | 2.8223 | 2.77 | 2.7438 | 2.7709 | 2.7738 | 1.3859 |  | XSmall Standard b | 1.624 | 12.7813 | 2.6253 | 17.0306 | 4.2493 | 10.64
| Category | Office tower/commercial/mix_low_rise | Warehouse factories, residential_low_rise/agedcare | Warehouse, factories (non-refrigerated) | Hospital | Office tower/commercial/mix_high_rise |  | High performance office |  | 93.5634 | 385.424 | 53.773 | 532.7604 |  |  | 2.8241 | 3.4153 | 2.6704 | 3.2071 |  |  | High performance |  | 33.1306 | 112.8513 | 20.1368 | 166.1186
| material category | Building_services_MEP_office_less7500sqm | Building_services_MEP_warehouse_residential_HVAC | Building_services_MEP_warehouse_none_HVAC | Building_services_MEP_hospital_special | Building_services_MEP_office_commercial_greater7500sqm |  |  | Large HP a | 8.6011 | 60.0096 | 6.233 | 74.8437 |  |  | 3.457 | 4.1527 | 2.6435 | 3.8786 |  |  |  | Large HP a | 2.488 | 14.4506 | 2.3579 | 19.2966
| Definition | All offices commercial buildings (≤4 floors) and aged care facilities <7500 sqm GFA | All refrigerated climate controlled warehouses/industrial facilities and residential buildings | All non-refrigerated/non-climate controlled warehouses/industrial facilities | All hospitals | All offices and commercial buildings (>4 floors) ≥7500 sqm GFA |  |  | Large HP b | 8.6011 | 56.6105 | 6.233 | 71.4446 |  |  | 3.4387 | 3.1727 | 2.6435 | 3.1471 |  |  |  | Large HP b | 2.5013 | 17.8428 | 2.3579 | 22.7019
| Upfront carbon emission - Default (uncertainty adjusted) (kgCO2e/declared unit) | 66.9525 | 57.3862 | 13.4121 | 74.8437 | 74.8437 |  |  | Medium HP a | 8.8356 | 39.8496 | 6.3703 | 55.0555 |  |  | 3.4766 | 3.3 | 2.6443 | 3.2336 |  |  |  | Medium HP a | 2.5415 | 12.0756 | 2.409 | 17.0261
| Upfront carbon emission - Min (kgCO2e/declared unit) | 41.263 | 41.1942 | 11.7868 | 55.0555 | 48.9046 |  |  | Medium HP b | 8.9728 | 59.2404 | 6.3703 | 74.5835 |  |  | 3.4909 | 3.3682 | 2.6443 | 3.3049 |  |  |  | Medium HP b | 2.5704 | 17.5882 | 2.409 | 22.5676
| Upfront carbon emission - Average (kg CO2e/declared unit) | 55.3381 | 46.7585 | 12.5995 | 66.0397 | 62.5563 |  |  | Small HP a | 15.931 | 42.0662 | 7.0797 | 65.0769 |  |  | 2.6099 | 3.3456 | 2.6455 | 3.0476 |  |  |  | Small HP a | 6.1041 | 12.5736 | 2.6761 | 21.3538
[9 empty] | Small HP b | 15.931 | 35.8466 | 7.0797 | 58.8573 |  |  | 2.6099 | 3.1357 | 2.6455 | 2.912 |  |  |  | Small HP b | 6.1041 | 11.4318 | 2.6761 | 20.212
| Upfront carbon storage - Default (uncertainty adjusted) (kgCO2e/declared unit) | 0 | 0 | 0 | 0 | 0 |  |  | XSmall HP a | 13.3454 | 45.3975 | 7.2034 | 65.9463 |  |  | 2.4665 | 3.4482 | 2.7438 | 3.1104 |  |  |  | XSmall HP a | 5.4106 | 13.1656 | 2.6253 | 21.2016
| Upfront carbon storage- Average (kg CO2e/declared unit) | 0 | 0 | 0 | 0 | 0 |  |  | XSmall HP b | 13.3454 | 46.4037 | 7.2034 | 66.9525 |  |  | 2.4665 | 3.3814 | 2.7438 | 3.077 |  |  |  | XSmall HP b | 5.4106 | 13.7231 | 2.6253 | 21.759
[8 empty] | Grand Total |  | 153.0038 | 690.8179 | 107.5459 | 951.3675 |  |  | 2.5339 | 3.3558 | 2.6704 | 3.1038 |  |  | Grand Total |  | 60.3827 | 205.8609 | 40.2735 | 306.5172
| Upfront carbon emission - Default (uncertainty adjusted) (kgCO2e/kg) | 3.1104 | 2.6881 | 2.7738 | 3.9477 | 3.8786
| Upfront carbon emission - Min (kgCO2e/kg) | 2.7709 | 2.2625 | 1.5905 | 2.912 | 2.8792
| Upfront carbon emission - Average (kg CO2e/kg) | 2.9481 | 2.2625 | 2.1822 | 3.2937 | 3.2361
| Upfront carbon storage - Default (uncertainty adjusted) (kgCO2e/kg) | 0 | 0 | 0 | 0 | 0
| Upfront carbon storage - Average (uncertainty adjusted) (kgCO2e/kg) | 0 | 0 | 0 | 0 | 0
| Data source | Max value from category ‘Xsmall’ | Avg value from category ‘small’ and xsmall low performance, MIN for avg EF | Remove all mechanical from total as not required/used. Max of 'small and 'xsmall' low performance, | Max value from ‘high performance buildings’ | Max value from ‘large’
Reference:
External link - LCA of MEP and TI in Buildings - Carbon Leadership Forum
Rodriguez, B.X., Lee H.W., Simonen, K., Huang, M. (2018) Life Cycle Assessment (LCA) for Low Carbon Construction: Mechanical, Electrical, and Plumbing in Commercial Office Buildings, Final Report.
Rodriguez, B.X., Lee H.W., Simonen, K., Huang, M. (2018) Life Cycle Assessment (LCA) for Low Carbon Construction: Mechanical, Electrical, and Plumbing in Commercial Office Buildings, Data: CLF MEP LCA Calculator.xlsx

## Window_doors_generic
Window_doors_generic
Material category description: | Determination of a generic window and door as described in material category column. Includes glass, framing, thermal breaks, spandrel/cladding material and key componentry in one sqm rate.
Qualitative assessment:
Geographical rating
EF source data rating
Market coverage rating
TOTAL | Untiered
Notes: | A number of generic windows and doors can still be selected. Calculated using referenced material quantities and multiplied by the relevant maximum EF to get the default maximum EF or the Average EF to get the average EF overall.
Data sources and statistics: | Electrical componentry not possible to model in window/door calculator.
|  |  | Emissions |  | Storage
|  | Declared unit |  |  |  |  | kg basis |  |  |  |  | Masses (kg/m2) - note masses will be multiplied by waste rate in next step - Custom only | [8 empty] | Masses (kg/m2) - note masses multiplied by waste rate to determine ultimate applicable mass | [8 empty] | Other details | [6 empty] | Individual materials - Max EF kg CO2.e/kg material | [8 empty] | Individual materials - Min EF kg CO2.e/kg material | [8 empty] | Individual materials - Average EF kg CO2.e/kg material | [8 empty] | Energy kg of CO2.e/kWh | Max | Average
| Generic material name | Upfront carbon emission - Default (uncertainty adjusted) (kgCO2e/declared unit) | Upfront carbon emission - Min (kgCO2e/declared unit) | Upfront carbon emission - Average (kg CO2e/declared unit) | Upfront carbon storage - Default (uncertainty adjusted) (kgCO2e/declared unit) | Upfront carbon storage- Average (kg CO2e/declared unit) | Upfront carbon emission - Default (uncertainty adjusted) (kgCO2e/kg) | Upfront carbon emission - Min (kgCO2e/kg) | Upfront carbon emission - Average (kg CO2e/kg) | Upfront carbon storage - Default (uncertainty adjusted) (kgCO2e/kg) | Upfront carbon storage - Average (kg CO2e/kg) | Extruded aluminium (uncoated) | Aluminium (powder coated) | Aluminium (anodised) | Glass | Timber | EPDM | Thermal break (plastics/insulation) | Steel | Other metal (inc. stainless steel) | Extruded aluminium (uncoated) | Aluminium (powder coated) | Aluminium (anodised) | Glass | Timber | EPDM | Thermal break (plastics/insulation) | Steel | Other metal (inc. stainless steel) | Electricity use (kWh/m2) | Waste rate | Area density as recorded in EPD (kg/m2) | Total mass (with waste rate) | Reference EPD used for masses only | Energy rate (kWh/kg) | Declared unit | Aluminium extruded uncoated | Aluminium extruded powder coated | Aluminium extruded anodised | Glass (treated or untreated) | Sawn hardwood | EPDM | Thermal break | Structural framing steel (cold rolled - lightweight) | Stainless steel (general) | Aluminium extruded uncoated | Aluminium extruded powder coated | Aluminium extruded anodised | Glass (treated or untreated) | Sawn hardwood | EPDM | Thermal break | Structural framing steel (cold rolled - lightweight) | Stainless steel (general) | Aluminium extruded uncoated | Aluminium extruded powder coated | Aluminium extruded anodised | Glass (treated or untreated) | Sawn hardwood | EPDM | Thermal break | Structural framing steel (cold rolled - lightweight) | Stainless steel (general) | Electricity | Carbon storage
| Custom | 0 | 0 | 0 | 0 | 0 | [14 empty] | 0 | 0 | 0 | 0 | 0 | 0 | 0 | 0 | 0 | 0 | 0.05 | 0 | 0 | Customisable entry | 0.1 | m1 | 0 | 0 | 0 | 0 | 0 | 0 | 0 | 0 | 0 | 0 | 0 | 0 | 0 | 0 | 0 | 0 | 0 | 0 | 0 | 0 | 0 | 0 | 0 | 0 | 0 | 0 | 0 | 0 | 0 | 0
| Window - Aluminium frame - Generic | 256.8483 | 46.2809 | 152.9569 | 0 | 0 | 11.1673 | 2.0122 | 6.6503 | 0 | 0 | [9 empty] | 6.762 | 0.32361 | 0.02898 | 15.1904 | 0 | 0.5144 | 1.1664 | 0 | 0.11592 | 2.4102 | 0.05 | 23 | 24.1017 | https://epd-australasia.com/wp-content/uploads/2023/06/SP07452-APL-Window-Solutions_vNov23.pdf | 0.1 | m2 | 204.4829 | 10.35 | 0.99199 | 36.1063 | 0 | 2.2597 | 0.011086 | 0 | 0.69413 | 23.6274 | 1.6679 | 0.21138 | 16.7094 | 0 | 1.7838 | 0.011086 | 0 | 0.31762 | 117.6566 | 5.8993 | 0.5593 | 25.305 | 0 | 1.1652 | 0.011086 | 0 | 0.40821 | 1.9522 | 0 | 0
| Door - glazed - Timber/Aluminium - Generic | 291.328 | 51.5303 | 173.3033 | 5.7162 | 5.6121 | 10.3308 | 1.8273 | 6.1455 | 0.2027 | 0.19901 | [9 empty] | 7.3729 | 0.62773 | 0.02961 | 15.7821 | 3.4644 | 0.011844 | 1.5456 | 0 | 0.75506 | 2.9589 | 0.05 | 28.2 | 29.5893 | https://epd-australasia.com/wp-content/uploads/2023/06/SP07452-APL-Window-Solutions_vNov23.pdf | 0.1 | m2 | 222.9562 | 20.0768 | 1.0136 | 37.5129 | 2.7839 | 0.052029 | 0.01469 | 0 | 4.5213 | 25.762 | 3.2354 | 0.21598 | 17.3603 | 0.43517 | 0.041073 | 0.01469 | 0 | 2.0689 | 128.2859 | 11.4434 | 0.57146 | 26.2908 | 1.6146 | 0.026828 | 0.01469 | 0 | 2.6589 | 2.3967 | 5.7162 | 5.6121
| Door - glazed - Steel - Generic | 180.6351 | 67.9854 | 115.0741 | 0 | 0 | 3.4912 | 1.314 | 2.2241 | 0 | 0 | [12 empty] | 21.042 |  |  | 3.0975 | 28.203 | 1.9845 | 5.4327 | 0.05 | 51.74 | 54.327 | https://api.environdec.com/api/v1/EPDLibrary/Files/f5551601-408d-4385-0185-08daab6203a1/Data | 0.1 | m2 | 0 | 0 | 0 | 50.0152 | 0 | 0 | 0.029439 | 114.3068 | 11.8832 | 0 | 0 | 0 | 23.1462 | 0 | 0 | 0.029439 | 34.9717 | 5.4375 | 0 | 0 | 0 | 35.053 | 0 | 0 | 0.029439 | 68.6028 | 6.9884 | 4.4005 | 0 | 0
| Door - glazed - minimal frame - Generic | 306.5283 | 70.7372 | 189.0609 | 0 | 0 | 6.9666 | 1.6077 | 4.2968 | 0 | 0 | [9 empty] | 6.9 |  |  | 36.75 |  |  | 1.05 | 1.05 | 0.42 | 4.617 | 0.05 | 44 | 46.17 | https://api.environdec.com/api/v1/EPDLibrary/Files/f31919c9-5f2b-42ca-0da2-08dc5e07fd56/Data | 0.1 | m2 | 208.656 | 0 | 0 | 87.3519 | 0 | 0 | 0.0099794 | 4.2557 | 2.515 | 24.1096 | 0 | 0 | 40.425 | 0 | 0 | 0.0099794 | 1.302 | 1.1508 | 120.0578 | 0 | 0 | 61.2203 | 0 | 0 | 0.0099794 | 2.5541 | 1.479 | 3.7398 | 0 | 0
| Door - glazed - Aluminium frame - Generic | 312.7483 | 51.6882 | 184.585 | 0 | 0 | 10.7474 | 1.7762 | 6.3431 | 0 | 0 | [9 empty] | 8.5732 | 0.41055 | 0.036225 | 12.9203 | 0 | 0.15456 | 1.0554 | 0 | 0.96359 | 2.4114 | 0.05 | 29.1 | 24.1138 | https://epd-australasia.com/wp-content/uploads/2023/06/SP07452-APL-Window-Solutions_vNov23.pdf | 0.1 | m2 | 259.2551 | 13.1306 | 1.24 | 30.7104 | 0 | 0.67896 | 0.01003 | 0 | 5.7699 | 29.9562 | 2.116 | 0.26423 | 14.2123 | 0 | 0.53599 | 0.01003 | 0 | 2.6402 | 149.1718 | 7.4842 | 0.69913 | 21.5233 | 0 | 0.3501 | 0.01003 | 0 | 3.3933 | 1.9532 | 0 | 0
| Window Timber frame - Generic | 310.9565 | 55.0021 | 184.9798 | 6.1013 | 5.9903 | 10.3308 | 1.8273 | 6.1455 | 0.2027 | 0.19901 | [9 empty] | 7.8696 | 0.67003 | 0.031605 | 16.8455 | 3.6978 | 0.012642 | 1.6498 | 0 | 0.80593 | 3.1583 | 0.05 | 30.1 | 31.5829 | https://epd-australasia.com/wp-content/uploads/2023/06/SP07452-APL-Window-Solutions_vNov23.pdf | 0.1 | m2 | 237.9781 | 21.4294 | 1.0818 | 40.0404 | 2.9715 | 0.055534 | 0.01568 | 0 | 4.8259 | 27.4977 | 3.4534 | 0.23053 | 18.53 | 0.4645 | 0.04384 | 0.01568 | 0 | 2.2082 | 136.9293 | 12.2144 | 0.60997 | 28.0621 | 1.7234 | 0.028636 | 0.01568 | 0 | 2.8381 | 2.5582 | 6.1013 | 5.9903
| Door timber no glazing - Generic | 111.4645 | 32.6948 | 68.3383 | 70.0346 | 68.7596 | 1.7978 | 0.52734 | 1.1022 | 1.1296 | 1.109 | [13 empty] | 42.4452 |  | 4.9476 | 17.7723 |  | 6.5165 | 0.05 | 62 | 65.1651 | https://api.environdec.com/api/v1/EPDLibrary/Files/df481903-a021-4a5b-9548-ec60342d769b/Data | 0.1 | m2 | 0 | 0 | 0 | 0 | 34.108 | 0 | 0.047023 | 72.0311 | 0 | 0 | 0 | 0 | 0 | 5.3317 | 0 | 0.047023 | 22.0377 | 0 | 0 | 0 | 0 | 0 | 19.7825 | 0 | 0.047023 | 43.2305 | 0 | 5.2784 | 70.0346 | 68.7596
| Door steel no glazing - Generic | 379.6203 | 122.0029 | 231.2099 | 0 | 0 | 3.8737 | 1.2449 | 2.3593 | 0 | 0 | [15 empty] | 11.319 | 91.581 |  | 10.29 | 0.05 | 98 | 102.9 | https://api.environdec.com/api/v1/EPDLibrary/Files/52635996-871c-4748-8604-52b562e4b2d0/Data | 0.1 | m2 | 0 | 0 | 0 | 0 | 0 | 0 | 0.10758 | 371.1778 | 0 | 0 | 0 | 0 | 0 | 0 | 0 | 0.10758 | 113.5604 | 0 | 0 | 0 | 0 | 0 | 0 | 0 | 0.10758 | 222.7674 | 0 | 8.3349 | 0 | 0
| Revolving door Glass_aluminium_steel - Generic | 1592.1275 | 282.7704 | 943.1171 | 26.7747 | 26.2873 | 9.7077 | 1.7241 | 5.7505 | 0.16325 | 0.16028 | [9 empty] | 41.1317 |  |  | 55.8709 | 16.2271 |  | 13.644 | 40.1708 | 4.2828 | 17.1327 | 0.05 | 164.0069 | 171.3272 | https://www.assaabloyentrance.com/master-blueprint/market-documents/topics/sustainability/new-epd/automatic-doors/rd/assa-abloy-rd700-revolving-door.pdf | 0.1 | m2 | 1243.8223 | 0 | 0 | 132.8008 | 13.0397 | 0 | 0.12967 | 162.8121 | 25.6454 | 143.7203 | 0 | 0 | 61.458 | 2.0384 | 0 | 0.12967 | 49.8118 | 11.7349 | 715.6781 | 0 | 0 | 93.073 | 7.563 | 0 | 0.12967 | 97.7139 | 15.0819 | 13.8775 | 26.7747 | 26.2873
EFs in use
|  | Aluminium extruded uncoated | Aluminium extruded powder coated | Aluminium extruded anodised | Glass (treated or untreated) | Sawn hardwood | EPDM | Thermal break | Stainless steel (general) | Structural framing steel (cold rolled - lightweight) | Electricity
| Upfront carbon emission - Default (uncertainty adjusted) (kgCO2e/kg) | 30.24 | 31.983 | 34.23 | 2.3769 | 0.80358 | 4.3929 | 0.0095042 | 5.988 | 4.053 | 0.81
| Upfront carbon emission - Min (kgCO2e/kg) | 3.4942 | 5.1542 | 7.2942 | 1.1 | 0.12561 | 3.4678 | 0.0095042 | 2.74 | 1.24 | 0.81
| Upfront carbon emission - Average (kg CO2e/kg) | 17.3997 | 18.2297 | 19.2997 | 1.6659 | 0.46607 | 2.2652 | 0.0095042 | 3.5215 | 2.4325 | 0.81
| Upfront carbon storage - Default (uncertainty adjusted) (kgCO2e/kg) | 0 | 0 | 0 | 0 | 1.65 | 0 | 0 | 0 | 0 | 0
| Upfront carbon storage - Average (uncertainty adjusted) (kgCO2e/kg) | 0 | 0 | 0 | 0 | 1.62 | 0 | 0 | 0 | 0 | 0
Note on AF17: Applied to masses already
Note on AH21: Joel: Data says 54.17 though materials do not match this have used materials information

## EPDM (hidden)
EPDM
Data qualitative assessment:
Description | Not rated - EF used only for Façade calculator
Geographical rating
EF source data rating
Market coverage rating
TOTAL
Notes:
Data sources and statistics:
|  |  | Emissions |  | Storage
| EPDM | Quantity basis | Upfront carbon emissions (kg CO2e/quantity | Upfront carbon emissions (kg CO2e/kg) | Upfront carbon storage (kg CO2e/quantity | Upfront carbon storage (kg CO2e/kg)
|  | Quantity |  | kg |  | kg
|  | Max | 0 | 4.3929 | 0 | 0
|  | Min | 0 | 2.2652 | 0 | 0
|  | Average | #DIV/0! | 3.4678 | #DIV/0! | 0
List
| EPDM, , Vi-Pro EPDM Membrane external (Proventuss Polska) (Global) |  |  | 3.7455 |  | 0
| EPDM, , EPDM Membrane (TRC) (Global) |  |  | 2.2652 |  | 0
| EPDM, , EPDM Roofing and waterproofing membranes (Alwitra) (Global) |  |  | 4.3929 |  | 0

## Thermal_break (hidden)
Thermal_break
Data qualitative assessment:
Description | Not rated - EF used only for Façade calculator
Geographical rating
EF source data rating
Market coverage rating
TOTAL
Notes:
Data sources and statistics:
|  |  | Emissions |  | Storage
| thermal break | Quantity basis | Upfront carbon emissions (kg CO2e/quantity | Upfront carbon emissions (kg CO2e/kg) | Upfront carbon storage (kg CO2e/quantity | Upfront carbon storage (kg CO2e/kg)
|  | Quantity |  | kg |  | kg
|  | Max | 0 | 0.0095042 | 0 | 0
|  | Min | 0 | 0.0095042 | 0 | 0
|  | Average | #DIV/0! | 0.0095042 | #DIV/0! | 0
List
| Thermal break, , Warm Edge Spacer SP12, SP13, SP14 (Technoform) (Global) |  |  | 0.0095042 |  | 0

## Insulation (hidden)
Insulation
Data qualitative assessment:
Description | Not rated - EF used only for Façade calculator
Geographical rating
EF source data rating
Market coverage rating
TOTAL
Notes:
Data sources and statistics:
|  |  | Emissions |  | Storage
| Insulation only | Quantity basis | Upfront carbon emissions (kg CO2e/quantity | Upfront carbon emissions (kg CO2e/kg) | Upfront carbon storage (kg CO2e/quantity | Upfront carbon storage (kg CO2e/kg)
|  | Quantity |  | kg |  | kg
|  | Max | 0 | 4.74 | 0 | 0
|  | Min | 0 | 2.43 | 0 | 0
|  | Average | #DIV/0! | 3.6475 | #DIV/0! | 0
List
| Insulation decorative/acoustic, , dECO Baffle Platform 26mm Black (CSR Martini) |  |  | 3.76 |  | 0
| Insulation decorative/acoustic, , dECO Baffle Platform 26mm White (CSR Martini) |  |  | 4.53 |  | 0
| Insulation decorative/acoustic, , dECO Baffle Rise 26mm Black (CSR Martini) |  |  | 3.75 |  | 0
| Insulation decorative/acoustic, , dECO Baffle Rise 26mm White (CSR Martini) |  |  | 4.52 |  | 0
| Insulation decorative/acoustic, , dECO Board 7mm Black (CSR Martini) |  |  | 3.74 |  | 0
| Insulation decorative/acoustic, , dECO Board 7mm White (CSR Martini) |  |  | 3.74 |  | 0
| Insulation decorative/acoustic, , dECO Board 12mm Black (CSR Martini) |  |  | 3.72 |  | 0
| Insulation decorative/acoustic, , dECO Board 12mm White (CSR Martini) |  |  | 3.71 |  | 0
| Insulation decorative/acoustic, , dECO Deluxe 7mm (CSR Martini) |  |  | 3.37 |  | 0
| Insulation decorative/acoustic, , dECO Deluxe 12mm (CSR Martini) |  |  | 3.37 |  | 0
| Insulation decorative/acoustic, , dECO Deluxe 24mm (CSR Martini) |  |  | 2.43 |  | 0
| Insulation decorative/acoustic, , dECO Deluxe 48mm (CSR Martini) |  |  | 2.84 |  | 0
| Insulation decorative/acoustic, , dECO Deluxe EP 7mm (CSR Martini) |  |  | 3.37 |  | 0
| Insulation decorative/acoustic, , dECO Deluxe EP 7mm Black (CSR Martini) |  |  | 3.41 |  | 0
| Insulation decorative/acoustic, , dECO Deluxe EP 7mm White (CSR Martini) |  |  | 3.4 |  | 0
| Insulation decorative/acoustic, , dECO Deluxe EP 12mm (CSR Martini) |  |  | 3.37 |  | 0
| Insulation decorative/acoustic, , dECO Deluxe EP 12mm Black (CSR Martini) |  |  | 3.41 |  | 0
| Insulation decorative/acoustic, , dECO Deluxe EP 12mm White (CSR Martini) |  |  | 3.4 |  | 0
| Insulation decorative/acoustic, , dECO Deluxe EP 24mm (CSR Martini) |  |  | 3.37 |  | 0
| Insulation decorative/acoustic, , dECO Deluxe EP 24mm Black (CSR Martini) |  |  | 3.4 |  | 0
| Insulation decorative/acoustic, , dECO Deluxe EP 24mm White (CSR Martini) |  |  | 3.4 |  | 0
| Insulation decorative/acoustic, , dECO E Fabric (CSR Martini) |  |  | 2.95 |  | 0
| Insulation decorative/acoustic, , dECO Embrace Fabric (CSR Martini) |  |  | 3.19 |  | 0
| Insulation decorative/acoustic, , dECO Flex (CSR Martini) |  |  | 3.61 |  | 0
| Insulation decorative/acoustic, , dECO Hanging Cloud Black (CSR Martini) |  |  | 3.87 |  | 0
| Insulation decorative/acoustic, , dECO Hanging Cloud White (CSR Martini) |  |  | 4.74 |  | 0
| Insulation decorative/acoustic, , dECO M Fabric (CSR Martini) |  |  | 3.43 |  | 0
| Insulation decorative/acoustic, , dECO Mini Flex (CSR Martini) |  |  | 3.62 |  | 0
| Insulation decorative/acoustic, , dECO Panel 8mm Black (CSR Martini) |  |  | 3.69 |  | 0
| Insulation decorative/acoustic, , dECO Panel 8mm White (CSR Martini) |  |  | 3.82 |  | 0
| Insulation decorative/acoustic, , dECO Panel 13.5mm Black (CSR Martini) |  |  | 3.8 |  | 0
| Insulation decorative/acoustic, , dECO Panel 13.5mm White (CSR Martini) |  |  | 3.93 |  | 0
| Insulation decorative/acoustic, , dECO Panel 25mm Black (CSR Martini) |  |  | 3.21 |  | 0
| Insulation decorative/acoustic, , dECO Panel 25mm White (CSR Martini) |  |  | 3.38 |  | 0
| Insulation decorative/acoustic, , dECO Panel 50mm Black (CSR Martini) |  |  | 3.25 |  | 0
| Insulation decorative/acoustic, , dECO Panel 50mm White (CSR Martini) |  |  | 3.44 |  | 0
| Insulation decorative/acoustic, , dECO Quiet Board 25mm Black (CSR Martini) |  |  | 3.8 |  | 0
| Insulation decorative/acoustic, , dECO Quiet Board 25mm White (CSR Martini) |  |  | 3.94 |  | 0
| Insulation decorative/acoustic, , dECO Quiet Board 50mm Black (CSR Martini) |  |  | 3.6 |  | 0
| Insulation decorative/acoustic, , dECO Quiet Board 50mm White (CSR Martini) |  |  | 3.78 |  | 0
| Insulation decorative/acoustic, , dECO Quiet Panel 25mm Black (CSR Martini) |  |  | 3.67 |  | 0
| Insulation decorative/acoustic, , dECO Quiet Panel 25mm White (CSR Martini) |  |  | 3.79 |  | 0
| Insulation decorative/acoustic, , dECO Quiet Panel 50mm Black (CSR Martini) |  |  | 3.54 |  | 0
| Insulation decorative/acoustic, , dECO Quiet Panel 50mm White (CSR Martini) |  |  | 3.69 |  | 0
| Insulation decorative/acoustic, , dECO Quiet Panel Export 25mm White (CSR Martini) |  |  | 4.57 |  | 0
| Insulation decorative/acoustic, , dECO Quiet Panel Export 50mm White (CSR Martini) |  |  | 4.71 |  | 0
| Insulation decorative/acoustic, , dECO Screen 12mm Black (CSR Martini) |  |  | 3.67 |  | 0
| Insulation decorative/acoustic, , dECO Screen 12mm White (CSR Martini) |  |  | 3.78 |  | 0
| Insulation decorative/acoustic, , dECO Stick It (CSR Martini) |  |  | 3.71 |  | 0
| Insulation decorative/acoustic, , dECO Tile 3D ET Wall (CSR Martini) |  |  | 4.16 |  | 0
| Insulation decorative/acoustic, , dECO Tile 3D H Ceiling (CSR Martini) |  |  | 4.29 |  | 0
| Insulation decorative/acoustic, , dECO Tile 3D H Wall (CSR Martini) |  |  | 4.52 |  | 0
| Insulation decorative/acoustic, , dECO Tile 3D WW Ceiling (CSR Martini) |  |  | 4.28 |  | 0
| Insulation decorative/acoustic, , dECO Tile 3D WW Wall (CSR Martini) |  |  | 4.42 |  | 0
| Insulation decorative/acoustic, , dECO Tile Flat H Ceiling 13mm (CSR Martini) |  |  | 3.73 |  | 0
| Insulation decorative/acoustic, , dECO Tile Flat H Ceiling 25mm (CSR Martini) |  |  | 4.2 |  | 0
| Insulation decorative/acoustic, , Absorb Black (CSR Martini) |  |  | 3.36 |  | 0
| Insulation decorative/acoustic, , Absorb White (CSR Martini) |  |  | 3.36 |  | 0
| Insulation decorative/acoustic, , Blanket (CSR Martini) |  |  | 3.44 |  | 0
| Insulation decorative/acoustic, , Easy Baffle (CSR Martini) |  |  | 4.07 |  | 0
| Insulation decorative/acoustic, , Easy Baffle Black (CSR Martini) |  |  | 3.04 |  | 0
| Insulation decorative/acoustic, , MAB Black (CSR Martini) |  |  | 3.3 |  | 0
| Insulation decorative/acoustic, , MAB White (CSR Martini) |  |  | 3.41 |  | 0
| Insulation decorative/acoustic, , MSB Black (CSR Martini) |  |  | 3.08 |  | 0
| Insulation decorative/acoustic, , MSB White (CSR Martini) |  |  | 3.64 |  | 0
| Insulation decorative/acoustic, , Polymax Acoustic R1.5 (CSR Martini) |  |  | 3.28 |  | 0
| Insulation decorative/acoustic, , Polymax Acoustic R2.0 75mm (CSR Martini) |  |  | 3.27 |  | 0
| Insulation decorative/acoustic, , Polymax Acoustic R2.0 90mm (CSR Martini) |  |  | 3.29 |  | 0
| Insulation decorative/acoustic, , Polymax Acoustic R2.5 (CSR Martini) |  |  | 3.25 |  | 0
| Insulation decorative/acoustic, , Prime Black (CSR Martini) |  |  | 3.08 |  | 0
| Insulation decorative/acoustic, , Prime White (CSR Martini) |  |  | 3.64 |  | 0
| Insulation decorative/acoustic, , Flexible Ducting (CSR Martini) |  |  | 4.32 |  | 0

## Waste rates
Waste rates | [6 empty] | End-of-life
Building section | Material category | Material category | Construction waste (as site) | Special - Prefabrication waste | Reference (waste rate) | Waste class | Reuse | Recycling | Energy Recovery | Landfill/Cleanfill | Sum | Reference and notes | Reference (end-of-life) | Additional reference
Structure | Concrete in-situ | ≤10 MPa | 2% |  | NABERS Industry workshop - Concrete | Inert Rubble | 10% | 0% | 0% | 90% | 100% | DCEWW data 100% use into recycling to cleanfill/or aggregates in C&D stream. Some considered to return to supplier as bad batch for use in pre-form blocks or returned to process (asphalt) which would not be counted in DCEWW data. Therefore allowance made. | National Waste Database 2022. https://www.dcceew.gov.au/sites/default/files/documents/national-waste-database-2022.xlsx
Structure | Concrete in-situ | >10 MPa to ≤20 MPa | 2% |  | NABERS Industry workshop - Concrete | Inert Rubble | 10% | 0% | 0% | 90% | 100% | DCEWW data 100% use into recycling to cleanfill/or aggregates in C&D stream. Some considered to return to supplier as bad batch for use in pre-form blocks or returned to process (asphalt) which would not be counted in DCEWW data. Therefore allowance made. | National Waste Database 2022. https://www.dcceew.gov.au/sites/default/files/documents/national-waste-database-2022.xlsx
Structure | Concrete in-situ | >20 MPa to ≤25 MPa | 2% |  | NABERS Industry workshop - Concrete | Inert Rubble | 10% | 0% | 0% | 90% | 100% | DCEWW data 100% use into recycling to cleanfill/or aggregates in C&D stream. Some considered to return to supplier as bad batch for use in pre-form blocks or returned to process (asphalt) which would not be counted in DCEWW data. Therefore allowance made. | National Waste Database 2022. https://www.dcceew.gov.au/sites/default/files/documents/national-waste-database-2022.xlsx
Structure | Concrete in-situ | >25 MPa to ≤32 MPa | 2% |  | NABERS Industry workshop - Concrete | Inert Rubble | 10% | 0% | 0% | 90% | 100% | DCEWW data 100% use into recycling to cleanfill/or aggregates in C&D stream. Some considered to return to supplier as bad batch for use in pre-form blocks or returned to process (asphalt) which would not be counted in DCEWW data. Therefore allowance made. | National Waste Database 2022. https://www.dcceew.gov.au/sites/default/files/documents/national-waste-database-2022.xlsx
Structure | Concrete in-situ | >32 MPa to ≤40 MPa | 2% |  | NABERS Industry workshop - Concrete | Inert Rubble | 10% | 0% | 0% | 90% | 100% | DCEWW data 100% use into recycling to cleanfill/or aggregates in C&D stream. Some considered to return to supplier as bad batch for use in pre-form blocks or returned to process (asphalt) which would not be counted in DCEWW data. Therefore allowance made. | National Waste Database 2022. https://www.dcceew.gov.au/sites/default/files/documents/national-waste-database-2022.xlsx
Structure | Concrete in-situ | >40 MPa to ≤50 MPa | 2% |  | NABERS Industry workshop - Concrete | Inert Rubble | 10% | 0% | 0% | 90% | 100% | DCEWW data 100% use into recycling to cleanfill/or aggregates in C&D stream. Some considered to return to supplier as bad batch for use in pre-form blocks or returned to process (asphalt) which would not be counted in DCEWW data. Therefore allowance made. | National Waste Database 2022. https://www.dcceew.gov.au/sites/default/files/documents/national-waste-database-2022.xlsx
Structure | Concrete in-situ | >50 MPa to ≤65 MPa | 2% |  | NABERS Industry workshop - Concrete | Inert Rubble | 10% | 0% | 0% | 90% | 100% | DCEWW data 100% use into recycling to cleanfill/or aggregates in C&D stream. Some considered to return to supplier as bad batch for use in pre-form blocks or returned to process (asphalt) which would not be counted in DCEWW data. Therefore allowance made. | National Waste Database 2022. https://www.dcceew.gov.au/sites/default/files/documents/national-waste-database-2022.xlsx
Structure | Concrete in-situ | >65 MPa to ≤80 MPa | 2% |  | NABERS Industry workshop - Concrete | Inert Rubble | 10% | 0% | 0% | 90% | 100% | DCEWW data 100% use into recycling to cleanfill/or aggregates in C&D stream. Some considered to return to supplier as bad batch for use in pre-form blocks or returned to process (asphalt) which would not be counted in DCEWW data. Therefore allowance made. | National Waste Database 2022. https://www.dcceew.gov.au/sites/default/files/documents/national-waste-database-2022.xlsx
Structure | Concrete in-situ | >80 MPa + | 2% |  | NABERS Industry workshop - Concrete | Inert Rubble | 10% | 0% | 0% | 90% | 100% | DCEWW data 100% use into recycling to cleanfill/or aggregates in C&D stream. Some considered to return to supplier as bad batch for use in pre-form blocks or returned to process (asphalt) which would not be counted in DCEWW data. Therefore allowance made. | National Waste Database 2022. https://www.dcceew.gov.au/sites/default/files/documents/national-waste-database-2022.xlsx
Structure | Concrete pre-cast panel | Wall panel - precast concrete | 0% |  | NABERS Industry workshop - Concrete | Inert Rubble | 10% | 0% | 0% | 90% | 100% | DCEWW data 100% use into recycling to cleanfill/or aggregates in C&D stream. Some considered to return to supplier as bad batch for use in pre-form blocks or returned to process (asphalt) which would not be counted in DCEWW data. Therefore allowance made. | National Waste Database 2022. https://www.dcceew.gov.au/sites/default/files/documents/national-waste-database-2022.xlsx
Structure | Concrete pre-cast panel | Deck panel - precast concrete | 0% |  | NABERS Industry workshop - Concrete | Inert Rubble | 10% | 0% | 0% | 90% | 100% | DCEWW data 100% use into recycling to cleanfill/or aggregates in C&D stream. Some considered to return to supplier as bad batch for use in pre-form blocks or returned to process (asphalt) which would not be counted in DCEWW data. Therefore allowance made. | National Waste Database 2022. https://www.dcceew.gov.au/sites/default/files/documents/national-waste-database-2022.xlsx
Structure | Concrete pre-cast panel | Hollow core - precast concrete | 0% |  | NABERS Industry workshop - Concrete | Inert Rubble | 10% | 0% | 0% | 90% | 100% | DCEWW data 100% use into recycling to cleanfill/or aggregates in C&D stream. Some considered to return to supplier as bad batch for use in pre-form blocks or returned to process (asphalt) which would not be counted in DCEWW data. Therefore allowance made. | National Waste Database 2022. https://www.dcceew.gov.au/sites/default/files/documents/national-waste-database-2022.xlsx
Structure | Concrete block | Concrete block | 5% |  | BRANZ database | Inert Rubble | 10% | 0% | 0% | 90% | 100% | DCEWW data 100% use into recycling to cleanfill/or aggregates in C&D stream. Some considered to return to supplier as bad batch for use in pre-form blocks or returned to process (asphalt) which would not be counted in DCEWW data. Therefore allowance made. | National Waste Database 2022. https://www.dcceew.gov.au/sites/default/files/documents/national-waste-database-2022.xlsx
Structure | Concrete brick | Concrete brick | 5% |  | BRANZ database | Inert Rubble | 10% | 0% | 0% | 90% | 100% | DCEWW data 100% use into recycling to cleanfill/or aggregates in C&D stream. Some considered to return to supplier as bad batch for use in pre-form blocks or returned to process (asphalt) which would not be counted in DCEWW data. Therefore allowance made. | National Waste Database 2022. https://www.dcceew.gov.au/sites/default/files/documents/national-waste-database-2022.xlsx
Structure | Concrete block/brick | Solid AAC | 5% |  | BRANZ database | Inert Rubble | 10% | 0% | 0% | 90% | 100% | DCEWW data 100% use into recycling to cleanfill/or aggregates in C&D stream. Some considered to return to supplier as bad batch for use in pre-form blocks or returned to process (asphalt) which would not be counted in DCEWW data. Therefore allowance made. | National Waste Database 2022. https://www.dcceew.gov.au/sites/default/files/documents/national-waste-database-2022.xlsx
Structure | Reinforcing steel | Bar & mesh reinforcing steel | 5% |  | Cutting Waste Minimization of Rebar for Sustainable Structural Work: A Systematic Literature Review, Kwon et al 2021 - with input from NABERS steel workshop | Steel (in product) | 5% | 95% | 0% | 0% | 100% | DCEWW data 100% sent to recycling in C&D stream. Some considered to be reused where storage allows - allowance made. | National Waste Database 2022. https://www.dcceew.gov.au/sites/default/files/documents/national-waste-database-2022.xlsx
Structure | Reinforcing steel | Fibre & strand reinforcing steel | 5% |  | Cutting Waste Minimization of Rebar for Sustainable Structural Work: A Systematic Literature Review, Kwon et al 2021 - with input from NABERS steel workshop | Steel (in product) | 5% | 95% | 0% | 0% | 100% | DCEWW data 100% sent to recycling in C&D stream. Some considered to be reused where storage allows - allowance made. | National Waste Database 2022. https://www.dcceew.gov.au/sites/default/files/documents/national-waste-database-2022.xlsx
Structure | Structural steel | Structural sections steel (welded beam, columns, angles, plates etc) (hot rolled) | 1% | 0.5% | NABERS Industry workshop - Steel | Steel | 0 | 100% | 0% | 0% | 100% | Strong incentive to recycle. No reuse likely. | National Waste Database 2022. https://www.dcceew.gov.au/sites/default/files/documents/national-waste-database-2022.xlsx | Study report SR279 Prefabrication Impacts in the New Zealand Construction Industry (d39d3mj7qio96p.cloudfront.net)
Structure | Structural steel | Structural formwork and decking steel (cold rolled - light weight) | 1% | 0.5% | NABERS Industry workshop - Steel | Steel | 0 | 100% | 0% | 0% | 100% | Strong incentive to recycle. No reuse likely. | National Waste Database 2022. https://www.dcceew.gov.au/sites/default/files/documents/national-waste-database-2022.xlsx | Study report SR279 Prefabrication Impacts in the New Zealand Construction Industry (d39d3mj7qio96p.cloudfront.net)
Structure | Structural steel | Structural framing steel (cold rolled - lightweight) | 1% | 0.5% | NABERS Industry workshop - Steel | Steel | 0 | 100% | 0% | 0% | 100% | Strong incentive to recycle. No reuse likely. | National Waste Database 2022. https://www.dcceew.gov.au/sites/default/files/documents/national-waste-database-2022.xlsx | Study report SR279 Prefabrication Impacts in the New Zealand Construction Industry (d39d3mj7qio96p.cloudfront.net)
Structure | Structural steel | Steel piles | 1% | 0.5% | NABERS Industry workshop - Steel | Steel | 0 | 100% | 0% | 0% | 100% | Strong incentive to recycle. No reuse likely. | National Waste Database 2022. https://www.dcceew.gov.au/sites/default/files/documents/national-waste-database-2022.xlsx | Study report SR279 Prefabrication Impacts in the New Zealand Construction Industry (d39d3mj7qio96p.cloudfront.net)
Structure | Structural steel | Plate steel (hot rolled) | 1% | 0.5% | NABERS Industry workshop - Steel | Steel | 0 | 100% | 0% | 0% | 100% | Strong incentive to recycle. No reuse likely. | National Waste Database 2022. https://www.dcceew.gov.au/sites/default/files/documents/national-waste-database-2022.xlsx | Study report SR279 Prefabrication Impacts in the New Zealand Construction Industry (d39d3mj7qio96p.cloudfront.net)
Structure | Structural steel | Galvanised Structural sections steel (welded beam, columns, angles, plates etc) (hot rolled) | 1% | 0.5% | NABERS Industry workshop - Steel | Steel | 0 | 100% | 0% | 0% | 100% | Strong incentive to recycle. No reuse likely. | National Waste Database 2022. https://www.dcceew.gov.au/sites/default/files/documents/national-waste-database-2022.xlsx | Study report SR279 Prefabrication Impacts in the New Zealand Construction Industry (d39d3mj7qio96p.cloudfront.net)
Structure | Structural steel | Galvanised Structural formwork and decking steel (cold rolled - light weight) | 1% | 0.5% | NABERS Industry workshop - Steel | Steel | 0 | 100% | 0% | 0% | 100% | Strong incentive to recycle. No reuse likely. | National Waste Database 2022. https://www.dcceew.gov.au/sites/default/files/documents/national-waste-database-2022.xlsx | Study report SR279 Prefabrication Impacts in the New Zealand Construction Industry (d39d3mj7qio96p.cloudfront.net)
Structure | Structural steel | Galvanised Structural framing steel (cold rolled - lightweight) | 1% | 0.5% | NABERS Industry workshop - Steel | Steel | 0 | 100% | 0% | 0% | 100% | Strong incentive to recycle. No reuse likely. | National Waste Database 2022. https://www.dcceew.gov.au/sites/default/files/documents/national-waste-database-2022.xlsx | Study report SR279 Prefabrication Impacts in the New Zealand Construction Industry (d39d3mj7qio96p.cloudfront.net)
Structure | Structural steel | Galvanised Steel piles | 1% | 0.5% | NABERS Industry workshop - Steel | Steel | 0 | 100% | 0% | 0% | 100% | Strong incentive to recycle. No reuse likely. | National Waste Database 2022. https://www.dcceew.gov.au/sites/default/files/documents/national-waste-database-2022.xlsx | Study report SR279 Prefabrication Impacts in the New Zealand Construction Industry (d39d3mj7qio96p.cloudfront.net)
Structure | Structural steel | Galvanised Plate steel (hot rolled) | 1% | 0.5% | NABERS Industry workshop - Steel | Steel | 0 | 100% | 0% | 0% | 100% | Strong incentive to recycle. No reuse likely. | National Waste Database 2022. https://www.dcceew.gov.au/sites/default/files/documents/national-waste-database-2022.xlsx | Study report SR279 Prefabrication Impacts in the New Zealand Construction Industry (d39d3mj7qio96p.cloudfront.net)
Structure | Structural steel | Painted Structural sections steel (welded beam, columns, angles, plates etc) (hot rolled) | 1% | 0.5% | NABERS Industry workshop - Steel | Steel | 0 | 100% | 0% | 0% | 100% | Strong incentive to recycle. No reuse likely. | National Waste Database 2022. https://www.dcceew.gov.au/sites/default/files/documents/national-waste-database-2022.xlsx | Study report SR279 Prefabrication Impacts in the New Zealand Construction Industry (d39d3mj7qio96p.cloudfront.net)
Structure | Structural steel | Painted Structural formwork and decking steel (cold rolled - light weight) | 1% | 0.5% | NABERS Industry workshop - Steel | Steel | 0 | 100% | 0% | 0% | 100% | Strong incentive to recycle. No reuse likely. | National Waste Database 2022. https://www.dcceew.gov.au/sites/default/files/documents/national-waste-database-2022.xlsx | Study report SR279 Prefabrication Impacts in the New Zealand Construction Industry (d39d3mj7qio96p.cloudfront.net)
Structure | Structural steel | Painted Structural framing steel (cold rolled - lightweight) | 1% | 0.5% | NABERS Industry workshop - Steel | Steel | 0 | 100% | 0% | 0% | 100% | Strong incentive to recycle. No reuse likely. | National Waste Database 2022. https://www.dcceew.gov.au/sites/default/files/documents/national-waste-database-2022.xlsx | Study report SR279 Prefabrication Impacts in the New Zealand Construction Industry (d39d3mj7qio96p.cloudfront.net)
Structure | Structural steel | Painted Steel piles | 1% | 0.5% | NABERS Industry workshop - Steel | Steel | 0 | 100% | 0% | 0% | 100% | Strong incentive to recycle. No reuse likely. | National Waste Database 2022. https://www.dcceew.gov.au/sites/default/files/documents/national-waste-database-2022.xlsx | Study report SR279 Prefabrication Impacts in the New Zealand Construction Industry (d39d3mj7qio96p.cloudfront.net)
Structure | Structural steel | Painted Plate steel (hot rolled) | 1% | 0.5% | NABERS Industry workshop - Steel | Steel | 0 | 100% | 0% | 0% | 100% | Strong incentive to recycle. No reuse likely. | National Waste Database 2022. https://www.dcceew.gov.au/sites/default/files/documents/national-waste-database-2022.xlsx | Study report SR279 Prefabrication Impacts in the New Zealand Construction Industry (d39d3mj7qio96p.cloudfront.net)
Structure | Stainless steel | Stainless steel (general) | 1% | 0.5% | NABERS Industry workshop - Steel | Steel | 0 | 100% | 0% | 0% | 100% | Strong incentive to recycle. No reuse likely. | National Waste Database 2022. https://www.dcceew.gov.au/sites/default/files/documents/national-waste-database-2022.xlsx | Study report SR279 Prefabrication Impacts in the New Zealand Construction Industry (d39d3mj7qio96p.cloudfront.net)
Structure | Timber | Sawn softwood | 10% | 5% | BRANZ database - timber framing | Timber (solid) | 15% | 41.65% | 6.8% | 36.55% | 100% | Some pieces may be used for other functions - assumed 15%. DCEWW data suggests 49% disposal, 43% reuse, 8% as energy reocvery (methane in landfill). Rates used minus 15% assumption | National Waste Database 2022. https://www.dcceew.gov.au/sites/default/files/documents/national-waste-database-2022.xlsx | Study report SR279 Prefabrication Impacts in the New Zealand Construction Industry (d39d3mj7qio96p.cloudfront.net)
Structure | Timber | Sawn hardwood | 10% | 5% | BRANZ database - timber framing | Timber (solid) | 15% | 41.65% | 6.8% | 36.55% | 100% | Some pieces may be used for other functions - assumed 15%. DCEWW data suggests 49% disposal, 43% reuse, 8% as energy reocvery (methane in landfill). Rates used minus 15% assumption | National Waste Database 2022. https://www.dcceew.gov.au/sites/default/files/documents/national-waste-database-2022.xlsx | Study report SR279 Prefabrication Impacts in the New Zealand Construction Industry (d39d3mj7qio96p.cloudfront.net)
Structure | Timber | Timber poles - piles | 10% | 5% | BRANZ database - timber framing | Timber (solid) | 15% | 41.65% | 6.8% | 36.55% | 100% | Some pieces may be used for other functions - assumed 15%. DCEWW data suggests 49% disposal, 43% reuse, 8% as energy reocvery (methane in landfill). Rates used minus 15% assumption | National Waste Database 2022. https://www.dcceew.gov.au/sites/default/files/documents/national-waste-database-2022.xlsx | Study report SR279 Prefabrication Impacts in the New Zealand Construction Industry (d39d3mj7qio96p.cloudfront.net)
Structure | Timber (engineered) | Plywood (all) | 10% | 5% | BRANZ database - engineered timber | Timber (engineered panel) | 5% | 46.55% | 40.85% | 7.6% | 100% | Reuse not likely. DCEWW data suggests 49% disposal, 43% reuse, 8% as energy reocvery (methane in landfill). Rates used minus 5% assumption | National Waste Database 2022. https://www.dcceew.gov.au/sites/default/files/documents/national-waste-database-2022.xlsx | Study report SR279 Prefabrication Impacts in the New Zealand Construction Industry (d39d3mj7qio96p.cloudfront.net)
Structure | Timber (engineered) | Particleboard | 10% | 5% | BRANZ database - engineered timber | Timber (engineered panel) | 5% | 46.55% | 40.85% | 7.6% | 100% | Reuse not likely. DCEWW data suggests 49% disposal, 43% reuse, 8% as energy reocvery (methane in landfill). Rates used minus 5% assumption | National Waste Database 2022. https://www.dcceew.gov.au/sites/default/files/documents/national-waste-database-2022.xlsx | Study report SR279 Prefabrication Impacts in the New Zealand Construction Industry (d39d3mj7qio96p.cloudfront.net)
Structure | Timber (engineered) | GLT&CLT (softwood) | 5% | 2.5% | BRANZ database - engineered timber | Timber (engineered wood) | 15% | 41.65% | 6.8% | 36.55% | 100% | Some pieces may be used for other functions - assumed 15%. DCEWW data suggests 49% disposal, 43% reuse, 8% as energy reocvery (methane in landfill). Rates used minus 15% assumption | National Waste Database 2022. https://www.dcceew.gov.au/sites/default/files/documents/national-waste-database-2022.xlsx | Study report SR279 Prefabrication Impacts in the New Zealand Construction Industry (d39d3mj7qio96p.cloudfront.net)
Structure | Timber (engineered) | GLT&CLT (hardwood) | 5% | 2.5% | BRANZ database - engineered timber | Timber (engineered wood) | 15% | 41.65% | 6.8% | 36.55% | 100% | Some pieces may be used for other functions - assumed 15%. DCEWW data suggests 49% disposal, 43% reuse, 8% as energy reocvery (methane in landfill). Rates used minus 15% assumption | National Waste Database 2022. https://www.dcceew.gov.au/sites/default/files/documents/national-waste-database-2022.xlsx | Study report SR279 Prefabrication Impacts in the New Zealand Construction Industry (d39d3mj7qio96p.cloudfront.net)
Structure | Timber (engineered) | LVL | 5% | 2.5% | BRANZ database - engineered timber | Timber (engineered wood) | 15% | 41.65% | 6.8% | 36.55% | 100% | Some pieces may be used for other functions - assumed 15%. DCEWW data suggests 49% disposal, 43% reuse, 8% as energy reocvery (methane in landfill). Rates used minus 15% assumption | National Waste Database 2022. https://www.dcceew.gov.au/sites/default/files/documents/national-waste-database-2022.xlsx | Study report SR279 Prefabrication Impacts in the New Zealand Construction Industry (d39d3mj7qio96p.cloudfront.net)
Structure | Timber (engineered) | OSB | 5% | 2.5% | BRANZ database - engineered timber | Timber (engineered wood) | 15% | 41.65% | 6.8% | 36.55% | 100% | Some pieces may be used for other functions - assumed 15%. DCEWW data suggests 49% disposal, 43% reuse, 8% as energy reocvery (methane in landfill). Rates used minus 15% assumption | National Waste Database 2022. https://www.dcceew.gov.au/sites/default/files/documents/national-waste-database-2022.xlsx | Study report SR279 Prefabrication Impacts in the New Zealand Construction Industry (d39d3mj7qio96p.cloudfront.net)
Structure | Brick | Clay bricks | 5% |  | BRANZ database | Inert Rubble | 10% | 0% | 0% | 90% | 100% | DCEWW data 100% use into recycling to cleanfill/or aggregates in C&D stream. Some considered to return to supplier as bad batch for use in pre-form blocks or returned to process (asphalt) which would not be counted in DCEWW data. Therefore allowance made. | National Waste Database 2022. https://www.dcceew.gov.au/sites/default/files/documents/national-waste-database-2022.xlsx
Structure | Brick | Concrete brick | 5% |  | BRANZ database | Inert Rubble | 10% | 0% | 0% | 90% | 100% | DCEWW data 100% use into recycling to cleanfill/or aggregates in C&D stream. Some considered to return to supplier as bad batch for use in pre-form blocks or returned to process (asphalt) which would not be counted in DCEWW data. Therefore allowance made. | National Waste Database 2022. https://www.dcceew.gov.au/sites/default/files/documents/national-waste-database-2022.xlsx
Structure | Brick | Stone brick | 5% |  | BRANZ database | Inert Rubble | 10% | 0% | 0% | 90% | 100% | DCEWW data 100% use into recycling to cleanfill/or aggregates in C&D stream. Some considered to return to supplier as bad batch for use in pre-form blocks or returned to process (asphalt) which would not be counted in DCEWW data. Therefore allowance made. | National Waste Database 2022. https://www.dcceew.gov.au/sites/default/files/documents/national-waste-database-2022.xlsx
Structure | Wall ceiling Insulated Panel | Panel - SIP ≤100mm | 1% |  | NABERS Industry workshop - Façade | Inert waste | 0% | 0% | 0% | 100% | 100% | Conservative assumption
Structure | Wall ceiling Insulated Panel | Panel - SIP >100mm | 1% |  | NABERS Industry workshop - Façade | Inert waste | 0% | 0% | 0% | 100% | 100% | Conservative assumption
Structure | Aggregate | Fill | 0% |  | BRANZ database | Inert Rubble | 0% | 0% | 0% | 100% | 100% | DCEWW data
Structure | Aggregate | Engineered fill | 0% |  | BRANZ database | Inert Rubble | 0% | 0% | 0% | 100% | 100% | DCEWW data
Structure | Aggregate | Recycled fill material | 0% |  | BRANZ database | Inert Rubble | 0% | 0% | 0% | 100% | 100% | DCEWW data
Structure | Aggregate | Stabilised sand | 0% |  | BRANZ database | Inert Rubble | 0% | 0% | 0% | 100% | 100% | DCEWW data
Envelope | Steel - cladding/roofing | Steel cladding - metallic coat | 1% |  | BRANZ database | Steel | 5% | 95% | 0% | 0% | 100% | DCEWW data 100% sent to recycling in C&D stream. Some considered to be reused where storage allows - allowance made. | National Waste Database 2022. https://www.dcceew.gov.au/sites/default/files/documents/national-waste-database-2022.xlsx
Envelope | Steel - cladding/roofing | Steel cladding - painted | 1% |  | BRANZ database | Steel | 5% | 95% | 0% | 0% | 100% | DCEWW data 100% sent to recycling in C&D stream. Some considered to be reused where storage allows - allowance made. | National Waste Database 2022. https://www.dcceew.gov.au/sites/default/files/documents/national-waste-database-2022.xlsx
Envelope | Aluminium - cladding/roofing | Aluminium cladding | 1% |  | BRANZ database | Aluminium | 5% | 95% | 0% | 0% | 100% | DCEWW data 100% sent to recycling in C&D stream. Some considered to be reused where storage allows - allowance made. | National Waste Database 2022. https://www.dcceew.gov.au/sites/default/files/documents/national-waste-database-2022.xlsx
Envelope | Tiles - cladding/roofing | Roof tiles (traditional clay) | 5% |  | BRANZ database | Inert Rubble | 10% | 0% | 0% | 90% | 100% | DCEWW data 100% use into recycling to cleanfill/or aggregates in C&D stream. Some considered to return to supplier as bad batch for use in pre-form blocks or returned to process (asphalt) which would not be counted in DCEWW data. Therefore allowance made. | National Waste Database 2022. https://www.dcceew.gov.au/sites/default/files/documents/national-waste-database-2022.xlsx
Envelope | Tiles - cladding/roofing | Terracotta roofing | 5% |  | BRANZ database | Inert Rubble | 10% | 0% | 0% | 90% | 100% | DCEWW data 100% use into recycling to cleanfill/or aggregates in C&D stream. Some considered to return to supplier as bad batch for use in pre-form blocks or returned to process (asphalt) which would not be counted in DCEWW data. Therefore allowance made. | National Waste Database 2022. https://www.dcceew.gov.au/sites/default/files/documents/national-waste-database-2022.xlsx
Envelope | Tiles - cladding/roofing | Concrete roof tiles | 5% |  | BRANZ database | Inert Rubble | 10% | 0% | 0% | 90% | 100% | DCEWW data 100% use into recycling to cleanfill/or aggregates in C&D stream. Some considered to return to supplier as bad batch for use in pre-form blocks or returned to process (asphalt) which would not be counted in DCEWW data. Therefore allowance made. | National Waste Database 2022. https://www.dcceew.gov.au/sites/default/files/documents/national-waste-database-2022.xlsx
Envelope | Cement - cladding/roofing | GRC cladding | 15% | 7.5% | NABERS Industry workshop - Façade | Inert Rubble | 10% | 0% | 0% | 90% | 100% | Some reuse likely if storage and similar jobs allow - assumed 10% allowance. DCEWW data suggests 100% sent to recycle - here we assume this is as cleanfill as per concrete being recycled to aggregate | National Waste Database 2022. https://www.dcceew.gov.au/sites/default/files/documents/national-waste-database-2022.xlsx | Study report SR279 Prefabrication Impacts in the New Zealand Construction Industry (d39d3mj7qio96p.cloudfront.net)
Envelope | Cement - cladding/roofing | Fibre cement board | 15% | 7.5% | NABERS Industry workshop - Façade | Inert Rubble | 10% | 0% | 0% | 90% | 100% | Some reuse likely if storage and similar jobs allow - assumed 10% allowance. DCEWW data suggests 100% sent to recycle - here we assume this is as cleanfill as per concrete being recycled to aggregate | National Waste Database 2022. https://www.dcceew.gov.au/sites/default/files/documents/national-waste-database-2022.xlsx | Study report SR279 Prefabrication Impacts in the New Zealand Construction Industry (d39d3mj7qio96p.cloudfront.net)
Envelope | Cement - cladding/roofing | Plasterboard | 15% | 7.5% | BRANZ database | Inert Rubble | 10% | 0% | 0% | 90% | 100% | Some reuse likely if storage and similar jobs allow - assumed 10% allowance. DCEWW data suggests 100% sent to recycle - here we assume this is as cleanfill as per concrete being recycled to aggregate | National Waste Database 2022. https://www.dcceew.gov.au/sites/default/files/documents/national-waste-database-2022.xlsx | Study report SR279 Prefabrication Impacts in the New Zealand Construction Industry (d39d3mj7qio96p.cloudfront.net)
Envelope | Cladding - timber | Timber weatherboards | 10% | 5% | BRANZ database - timber cladding | Timber (solid) | 15% | 41.65% | 6.8% | 36.55% | 100% | As per softwood | Study report SR279 Prefabrication Impacts in the New Zealand Construction Industry (d39d3mj7qio96p.cloudfront.net)
Envelope | Cladding - timber | Plywood | 10% | 5% | BRANZ database - timber cladding | Timber (engineered panel) | 5% | 46.55% | 40.85% | 7.6% | 100% | Reuse not likely. DCEWW data suggests 49% disposal, 43% reuse, 8% as energy reocvery (methane in landfill). Rates used minus 5% assumption | National Waste Database 2022. https://www.dcceew.gov.au/sites/default/files/documents/national-waste-database-2022.xlsx | Study report SR279 Prefabrication Impacts in the New Zealand Construction Industry (d39d3mj7qio96p.cloudfront.net)
Envelope | Cladding - timber | Particleboard | 10% | 5% | BRANZ database - timber cladding | Timber (engineered panel) | 5% | 46.55% | 40.85% | 7.6% | 100% | Reuse not likely. DCEWW data suggests 49% disposal, 43% reuse, 8% as energy reocvery (methane in landfill). Rates used minus 5% assumption | National Waste Database 2022. https://www.dcceew.gov.au/sites/default/files/documents/national-waste-database-2022.xlsx | Study report SR279 Prefabrication Impacts in the New Zealand Construction Industry (d39d3mj7qio96p.cloudfront.net)
Envelope | Curtain wall | Curtain wall - Generic - Curtain wall, aluminium unitised, 100% DGU 8T-16-44.2 | 1% |  | NABERS Industry workshop - Façade | Inert Rubble | 0% | 0% | 0% | 100% | 100% | Components generally recyclable. Process for recovery is complicated. Al considered landfill/cleanfill as biggest mass is glass, considered cleanfill/inertlandfill
Envelope | Curtain wall | Curtain wall - Generic - Curtain wall, aluminium unitised, aluminium cladding, 50% DGU 8T-16-44.2 | 1% |  | NABERS Industry workshop - Façade | Inert Rubble | 0% | 0% | 0% | 100% | 100% | Components generally recyclable. Process for recovery is complicated. Al considered landfill/cleanfill as biggest mass is glass, considered cleanfill/inertlandfill
Envelope | Curtain wall | Curtain wall - Generic - Curtain wall, aluminium unitised, aluminium cladding with vertical fins, 50% DGU 8T-16-44.2 | 1% |  | NABERS Industry workshop - Façade | Inert Rubble | 0% | 0% | 0% | 100% | 100% | Components generally recyclable. Process for recovery is complicated. Al considered landfill/cleanfill as biggest mass is glass, considered cleanfill/inertlandfill
Envelope | Curtain wall | Curtain wall - Generic - Curtain wall, aluminium unitised, aluminium cladding, 50% TGU 8T-16-6-16-44.2 | 1% |  | NABERS Industry workshop - Façade | Inert Rubble | 0% | 0% | 0% | 100% | 100% | Components generally recyclable. Process for recovery is complicated. Al considered landfill/cleanfill as biggest mass is glass, considered cleanfill/inertlandfill
Envelope | Curtain wall | Curtain wall - Generic - Curtain wall, aluminium unitised, insulated shadow box, 50% DGU 8T-16-44.2 | 1% |  | NABERS Industry workshop - Façade | Inert Rubble | 0% | 0% | 0% | 100% | 100% | Components generally recyclable. Process for recovery is complicated. Al considered landfill/cleanfill as biggest mass is glass, considered cleanfill/inertlandfill
Envelope | Curtain wall | Curtain wall - Generic - Curtain wall, aluminium unitised, GRC cladding, 50% DGU 8T-16-44.2 | 1% |  | NABERS Industry workshop - Façade | Inert Rubble | 0% | 0% | 0% | 100% | 100% | Components generally recyclable. Process for recovery is complicated. Al considered landfill/cleanfill as biggest mass is glass, considered cleanfill/inertlandfill
Envelope | Curtain wall | Curtain wall - Generic - Curtain wall, aluminium stick, aluminium cladding, 50% DGU 8T-16-44.2 | 1% |  | NABERS Industry workshop - Façade | Inert Rubble | 0% | 0% | 0% | 100% | 100% | Components generally recyclable. Process for recovery is complicated. Al considered landfill/cleanfill as biggest mass is glass, considered cleanfill/inertlandfill
Envelope | Curtain wall | Curtain wall - Generic - Curtain wall, steel stick, aluminium cladding, 50% DGU 8T-16-44.2 | 1% |  | NABERS Industry workshop - Façade | Inert Rubble | 0% | 0% | 0% | 100% | 100% | Components generally recyclable. Process for recovery is complicated. Al considered landfill/cleanfill as biggest mass is glass, considered cleanfill/inertlandfill
Envelope | Curtain wall | Curtain wall - Generic - Curtain wall, timber stick, aluminium cladding, 50% DGU 8T-16-44.2 | 1% |  | NABERS Industry workshop - Façade | Inert Rubble | 0% | 0% | 0% | 100% | 100% | Components generally recyclable. Process for recovery is complicated. Al considered landfill/cleanfill as biggest mass is glass, considered cleanfill/inertlandfill
Envelope | Curtain wall | Curtain wall - Generic - Curtain wall, double skin, deep cavity aluminium façade, 100% single + DGU 66.2 + 8T-16-44.2 | 1% |  | NABERS Industry workshop - Façade | Inert Rubble | 0% | 0% | 0% | 100% | 100% | Components generally recyclable. Process for recovery is complicated. Al considered landfill/cleanfill as biggest mass is glass, considered cleanfill/inertlandfill
Envelope | Curtain wall | Curtain wall - Generic - Curtain wall, double skin, narrow cavity aluminium façade, 100% single + DGU 66.2 + 8T-16-44.2 | 1% |  | NABERS Industry workshop - Façade | Inert Rubble | 0% | 0% | 0% | 100% | 100% | Components generally recyclable. Process for recovery is complicated. Al considered landfill/cleanfill as biggest mass is glass, considered cleanfill/inertlandfill
Envelope | Curtain wall | Curtain wall - Generic - Wall system, precast concrete, 50% DGU 8T-16-44.2 | 1% |  | NABERS Industry workshop - Façade | Inert Rubble | 0% | 0% | 0% | 100% | 100% | Components generally recyclable. Process for recovery is complicated. Al considered landfill/cleanfill as biggest mass is glass, considered cleanfill/inertlandfill
Envelope | Curtain wall | Curtain wall - Generic - Wall system, steel frame, aluminium rainscreen, 50% DGU 8T-16-44.2 | 1% |  | NABERS Industry workshop - Façade | Inert Rubble | 0% | 0% | 0% | 100% | 100% | Components generally recyclable. Process for recovery is complicated. Al considered landfill/cleanfill as biggest mass is glass, considered cleanfill/inertlandfill
Envelope | Curtain wall | Curtain wall - Generic - Wall system, steel frame, stone cladding, 50% DGU 8T-16-44.2 | 1% |  | NABERS Industry workshop - Façade | Inert Rubble | 0% | 0% | 0% | 100% | 100% | Components generally recyclable. Process for recovery is complicated. Al considered landfill/cleanfill as biggest mass is glass, considered cleanfill/inertlandfill
Envelope | Curtain wall | Curtain wall - Generic - Wall system, steel frame, brick cladding, 50% DGU 8T-16-44.2 | 1% |  | NABERS Industry workshop - Façade | Inert Rubble | 0% | 0% | 0% | 100% | 100% | Components generally recyclable. Process for recovery is complicated. Al considered landfill/cleanfill as biggest mass is glass, considered cleanfill/inertlandfill
Envelope | Curtain wall | Curtain wall - Generic - Wall system, cross laminated timber backing, brick cladding, 50% DGU 8T-16-44.2 | 1% |  | NABERS Industry workshop - Façade | Inert Rubble | 0% | 0% | 0% | 100% | 100% | Components generally recyclable. Process for recovery is complicated. Al considered landfill/cleanfill as biggest mass is glass, considered cleanfill/inertlandfill
Envelope | Stick-framed wall /ceiling system | Stick wall - Aluminium frame | 1% |  | BRANZ database | Aluminium | 5% | 95% | 0% | 0% | 100% | DCEWW data 100% sent to recycling in C&D stream. Some considered to be reused where storage allows - allowance made. | National Waste Database 2022. https://www.dcceew.gov.au/sites/default/files/documents/national-waste-database-2022.xlsx
Envelope | Stick-framed wall /ceiling system | Stick wall - Steel frame | 1% |  | NABERS Industry workshop - Steel | Steel | 5% | 95% | 0% | 0% | 100% | DCEWW data 100% sent to recycling in C&D stream. Some considered to be reused where storage allows - allowance made. | National Waste Database 2022. https://www.dcceew.gov.au/sites/default/files/documents/national-waste-database-2022.xlsx
Envelope | Wall louvre system | Aluminium louvre | 1% |  | BRANZ database | Aluminium | 0 | 100% | 0% | 0% | 100% | Strong incentive to recycle. No reuse likely. | National Waste Database 2022. https://www.dcceew.gov.au/sites/default/files/documents/national-waste-database-2022.xlsx
Envelope | External shading system | Aluminium frame shading system | 1% |  | NABERS Industry workshop - Façade | Aluminium | 0 | 100% | 0% | 0% | 100% | Strong incentive to recycle. No reuse likely. | National Waste Database 2022. https://www.dcceew.gov.au/sites/default/files/documents/national-waste-database-2022.xlsx
Envelope | External shading system | Steel frame shading system | 1% |  | NABERS Industry workshop - Façade | Steel | 5% | 95% | 0% | 0% | 100% | DCEWW data 100% sent to recycling in C&D stream. Some considered to be reused where storage allows - allowance made. | National Waste Database 2022. https://www.dcceew.gov.au/sites/default/files/documents/national-waste-database-2022.xlsx
Envelope | Roller doors | Roller doors | 1% |  | NABERS Industry workshop - Façade | Steel | 0% | 50% | 0% | 50% | 100% | Strong incentive to recycle. Metal mass greater than half proportion of mass. No reuse likely.
Envelope | Windows & doors | Window - Aluminium frame - Generic | 1% |  | NABERS Industry workshop - Façade | Inert Rubble | 0% | 0% | 0% | 100% | 100% | Components generally recyclable. Process for recovery is complicated. Al considered landfill/cleanfill as biggest mass is glass, considered cleanfill/inertlandfill
Envelope | Windows & doors | Door - glazed - Timber/Aluminium - Generic | 1% |  | NABERS Industry workshop - Façade | Inert Rubble | 0% | 0% | 0% | 100% | 100% | Components generally recyclable. Process for recovery is complicated. Al considered landfill/cleanfill as biggest mass is glass, considered cleanfill/inertlandfill
Envelope | Windows & doors | Door - glazed - Steel - Generic | 1% |  | NABERS Industry workshop - Façade | Inert Rubble | 0% | 0% | 0% | 100% | 100% | Components generally recyclable. Process for recovery is complicated. Al considered landfill/cleanfill as biggest mass is glass, considered cleanfill/inertlandfill
Envelope | Windows & doors | Door - glazed - minimal frame - Generic | 1% |  | NABERS Industry workshop - Façade | Inert Rubble | 0% | 0% | 0% | 100% | 100% | Components generally recyclable. Process for recovery is complicated. Al considered landfill/cleanfill as biggest mass is glass, considered cleanfill/inertlandfill
Envelope | Windows & doors | Door - glazed - Aluminium frame - Generic | 1% |  | NABERS Industry workshop - Façade | Inert Rubble | 0% | 0% | 0% | 100% | 100% | Components generally recyclable. Process for recovery is complicated. Al considered landfill/cleanfill as biggest mass is glass, considered cleanfill/inertlandfill
Envelope | Windows & doors | Window Timber frame - Generic | 1% |  | NABERS Industry workshop - Façade | Inert Rubble | 0% | 0% | 0% | 100% | 100% | Components generally recyclable. Process for recovery is complicated. Al considered landfill/cleanfill as biggest mass is glass, considered cleanfill/inertlandfill
Envelope | Windows & doors | Door timber no glazing - Generic | 1% |  | NABERS Industry workshop - Façade | Timber (solid) | 15% | 41.65% | 6.8% | 36.55% | 100% | As per softwood
Envelope | Windows & doors | Door steel no glazing - Generic | 1% |  | NABERS Industry workshop - Façade | Steel | 0 | 100% | 0% | 0% | 100% | As per steel
Envelope | Revolving doors | Revolving door Glass_aluminium_steel - Generic | 1% |  | NABERS Industry workshop - Façade | Inert Rubble | 0% | 0% | 0% | 100% | 100% | Components generally recyclable. Process for recovery is complicated. Al considered landfill/cleanfill as biggest mass is glass, considered cleanfill/inertlandfill
Permanent internal | Interior wall (permanent) | Steel (light framing) | 1% |  | NABERS Industry workshop - Steel | Steel | 5% | 95% | 0% | 0% | 100% | Asssumed as per steel - frame
Permanent internal | Interior wall (permanent) | Steel (light framing) - painted | 1% |  | NABERS Industry workshop - Steel | Steel | 5% | 95% | 0% | 0% | 100% | Asssumed as per steel - frame
Permanent internal | Interior wall (permanent) | Steel (light framing) - galvanised | 1% |  | NABERS Industry workshop - Steel | Steel | 5% | 95% | 0% | 0% | 100% | Asssumed as per steel - frame
Permanent internal | Interior wall (permanent) | Timber framing | 10% | 5% | BRANZ database - timber framing | Timber (solid) | 15% | 41.65% | 6.8% | 36.55% | 100% | Assumed as per softwood | Study report SR279 Prefabrication Impacts in the New Zealand Construction Industry (d39d3mj7qio96p.cloudfront.net)
Permanent internal | Interior wall (permanent) | AAC panel (reinforced) | 2% |  | NABERS Industry workshop - Concrete | Inert Rubble | 10% | 0% | 0% | 90% | 100% | Assumed as per concrete
Permanent internal | Interior wall (permanent) | Plasterboard | 15% |  | BRANZ database | Inert Rubble | 10% | 0% | 0% | 90% | 100% | Some reuse likely if storage and similar jobs allow - assumed 10% allowance. DCEWW data suggests 100% sent to recycle - here we assume this is as cleanfill as per concrete being recycled to aggregate | National Waste Database 2022. https://www.dcceew.gov.au/sites/default/files/documents/national-waste-database-2022.xlsx
Permanent internal | Interior wall (permanent) | Decorative particleboard | 10% |  | BRANZ database - timber cladding | Timber (engineered panel) | 15% | 41.65% | 6.8% | 36.55% | 100% | Some reuse likely if storage and similar jobs allow - assumed 15% allowance. DCEWW data otherwise used as per softwood
Permanent internal | Interior wall (permanent) | MDF | 10% |  | BRANZ database - timber cladding | Timber (engineered panel) | 15% | 41.65% | 6.8% | 36.55% | 100% | Some reuse likely if storage and similar jobs allow - assumed 15% allowance. DCEWW data otherwise used as per softwood | National Waste Database 2022. https://www.dcceew.gov.au/sites/default/files/documents/national-waste-database-2022.xlsx
Permanent internal | Interior wall (permanent) | Fibre cement sheet | 15% |  | BRANZ database | Inert Rubble | 10% | 0% | 0% | 90% | 100% | Some reuse likely if storage and similar jobs allow - assumed 10% allowance. DCEWW data suggests 100% sent to recycle - here we assume this is as cleanfill as per concrete being recycled to aggregate | National Waste Database 2022. https://www.dcceew.gov.au/sites/default/files/documents/national-waste-database-2022.xlsx
Permanent internal | Interior wall (permanent) | Glass | 1% |  | NABERS Industry workshop - Façade | Inert Rubble | 0% | 0% | 0% | 100% | 100% | Building class to be cleanfill/inert landfill
Envelope |  | Glass (treated or untreated) | 1% |  | NABERS Industry workshop - Façade | Inert Rubble | 0% | 0% | 0% | 100% | 100% | Building class to be cleanfill/inert landfill
Envelope | Extruded aluminium | Aluminium extruded uncoated | 1% |  | NABERS Industry workshop - Façade | Aluminium | 5% | 95% | 0% | 0% | 100% | Asssumed as per aluminium - frame
Envelope | Extruded aluminium | Aluminium extruded powder coated | 1% |  | NABERS Industry workshop - Façade | Aluminium | 5% | 95% | 0% | 0% | 100% | Asssumed as per aluminium - frame
Envelope | Extruded aluminium | Aluminium extruded anodised | 1% |  | NABERS Industry workshop - Façade | Aluminium | 5% | 95% | 0% | 0% | 100% | Asssumed as per aluminium - frame
External works | Pavers/tiles | Pavers Concrete | 5% |  | BRANZ database | Inert Rubble | 10% | 0% | 0% | 90% | 100% | DCEWW data 100% use into recycling to cleanfill/or aggregates in C&D stream. Some considered to return to supplier as bad batch for use in pre-form blocks or returned to process (asphalt) which would not be counted in DCEWW data. Therefore allowance made. | National Waste Database 2022. https://www.dcceew.gov.au/sites/default/files/documents/national-waste-database-2022.xlsx
External works | Pavers/tiles | Pavers Ceramic | 5% |  | BRANZ database | Inert Rubble | 10% | 0% | 0% | 90% | 100% | DCEWW data 100% use into recycling to cleanfill/or aggregates in C&D stream. Some considered to return to supplier as bad batch for use in pre-form blocks or returned to process (asphalt) which would not be counted in DCEWW data. Therefore allowance made. | National Waste Database 2022. https://www.dcceew.gov.au/sites/default/files/documents/national-waste-database-2022.xlsx
External works | Pavers/tiles | Pavers Stone | 5% |  | BRANZ database | Inert Rubble | 10% | 0% | 0% | 90% | 100% | DCEWW data 100% use into recycling to cleanfill/or aggregates in C&D stream. Some considered to return to supplier as bad batch for use in pre-form blocks or returned to process (asphalt) which would not be counted in DCEWW data. Therefore allowance made. | National Waste Database 2022. https://www.dcceew.gov.au/sites/default/files/documents/national-waste-database-2022.xlsx
Building services | Lifts | Lift_High_rise_hospital_shopcentre_Usage Cat_5_6 | 0% |  | Rate negligible
Building services | Lifts | Lift_Residential_commercial_less7500sqm_Usage Cat_3_4 | 0% |  | Rate negligible
Building services | Lifts | Lift_warehouse_residential_commercial_less7500sqm_Usage Cat_1_2 | 0% |  | Rate negligible
Building services | Escalator | Escalator | 0% |  | Rate negligible
External works | Asphalt | Asphalt | 5% |  | BRANZ database | Inert Rubble | 10% | 0% | 0% | 90% | 100% | DCEWW data 100% use into recycling to cleanfill/or aggregates in C&D stream. Some considered to return to supplier as bad batch for use in pre-form blocks or returned to process (asphalt) which would not be counted in DCEWW data. Therefore allowance made. | National Waste Database 2022. https://www.dcceew.gov.au/sites/default/files/documents/national-waste-database-2022.xlsx
0 | Other | Other | 5% |  | Assumed | Inert Rubble | 0% | 0% | 0% | 100% | 100% | Conservative estimate
External works | Concrete in-situ | Kerb | 2% |  | NABERS Industry workshop - Concrete | Inert Rubble | 10% | 0% | 0% | 90% | 100% | DCEWW data 100% use into recycling to cleanfill/or aggregates in C&D stream. Some considered to return to supplier as bad batch for use in pre-form blocks or returned to process (asphalt) which would not be counted in DCEWW data. Therefore allowance made. | National Waste Database 2022. https://www.dcceew.gov.au/sites/default/files/documents/national-waste-database-2022.xlsx
Permanent internal | Floors | Access flooring | 1% |  | Assumed same as preassembled windows/doors | Inert Rubble | 0% | 15% | 0% | 85% | 100% | Assumed as per curtain wall.
Permanent internal | Floors | Carpet flooring | 10% |  | BRANZ database | Carpet | 0% | 0% | 0% | 100% | 100% | Conservative assumption
Permanent internal | Floors | Vinyl flooring | 10% |  | Assumed same as carpet | Inert Waste | 0% | 0% | 0% | 100% | 100% | Conservative assumption
Permanent internal | Floors | Rubber flooring | 10% |  | Assumed same as carpet | Inert Waste | 0% | 0% | 0% | 100% | 100% | Conservative assumption
Permanent internal | Floors | Laminate flooring | 10% |  | Assumed same as carpet | Inert Waste | 0% | 0% | 0% | 100% | 100% | Conservative assumption
Permanent internal | Ceiling | Hybrid flooring | 10% |  | Assumed same as carpet | Inert Waste | 0% | 0% | 0% | 100% | 100% | Conservative assumption
Note on D2: Includes the waste of the material (offcuts, damaged, out of spec blending etc.) that occurs at the construction site and is directly related to the material.
Note on E2: Used when the material can be prefabricated offsite but the prefabication process is not included in the A1-A3 Emission factor. Waste rates considered 50% lower than onsite construction as per Brugess JC, Buckett NR, Page IC 2013 - Prefabrication Impacts in the New Zealand Construction Industry

## Other_Conc. (hidden)
Prefab/Precast units
[6 empty] | Based on Swedish precast slabs | Balcony with connector | Conc slab
[7 empty] | Max | Max |  | Average | Average
[7 empty] | Prefabricated concrete 1 | Prefabricated concrete 2 |  | Prefabricated concrete 1 | Prefabricated concrete 2 |  |  |  | EFs Max from spreadsheet (kg/kg
[6 empty] | Cement | 187.6 | 189.5 |  | 187.6 | 189.5 |  |  |  | 50 Mpa | 0.25 | advice that 50 MPa used for precast (cement workshop) though these are for stormwater and railway applications culverts pipes etc. 50 MPa used as well advice from workshop noting the need for a quick dry strength
[6 empty] | Aggregate | 675.4 | 682.3 |  | 675.4 | 682.3 |  |  |  | Steel reo | 3.48
[6 empty] | Water | 75 | 75.8 |  | 75 | 75.8
[6 empty] | Plasticiser | 4.7 | 4.7 |  | 4.7 | 4.7 |  |  |  | EFs Av from spreadsheet (kg/kg
[6 empty] | Concrete waste | 9.427 | 9.523 |  | 9.427 | 9.523 |  |  |  | 50 Mpa | 0.15 | advice that 50 MPa used for precast (cement workshop) though these are for stormwater and railway applications culverts pipes etc. 50 MPa used as well advice from workshop noting the need for a quick dry strength
[6 empty] | Concrete | 952.127 | 952.3 |  | 942.7 | 952.3 |  |  |  | Steel reo | 1.75
[6 empty] | steel (with waste) | 51.914 | 47.874 |  | 51.914 | 47.874
[6 empty] | waste | 10.1817 | 10.144 |  | 10.0874 | 10.144
[7 empty] | 938 | 947.6 |  | 938 | 947.6
[6 empty] | GWP per tonne | 392.7335 | 383.4715 |  | 217.8547 | 214.7494
[6 empty] | GWP per m3 | 903.2871 | 881.9844 |  | 501.0659 | 493.9236
[12 empty] | 221 | GWP-Mix 2
|  |  | Hollowcore - calcs of EPD and of Aus average basedon conc and steel numbers | [8 empty] | 2430 | GWP- steel
[11 empty] | density | 2356 | kg/m3 |  | concrete
https://api.environdec.com/api/v1/EPDLibrary/Files/c24082d0-e085-41f7-248b-08db259f9365/Data
volume m3 of block per m |  | thickness | length | volume of concrete m3/m | density max concrete kg/m3 | kg/panel m | steel t/m | concrete kg per m | steel kg per m |  | width | concrete with waste | steel with waste | GWP per m | GWP per m3 of block inc. void | GWP per m2
0.192 | HC160 | 160 | 1 | 0.1223 | 2336 | 285.6928 | 0 | 285.6928 | 0 | 0% | 1.2 | 63.7695 | 0 | 63.7695 | 332.1328 | 53.1412
0.24 | HC200 | 200 | 1 | 0.1268 | 2356 | 298.7408 | 0.00216 | 296.5808 | 2.16 | 0.723% | 1.2 | 66.6819 | 5.3013 | 71.9832 | 299.9301 | 59.986
0.24 | HC200W | 200 | 1 | 0.1333 | 2356 | 314.0548 | 0.00636 | 307.6948 | 6.36 | 2.025% | 1.2 | 70.1002 | 15.6093 | 85.7095 | 357.123 | 71.4246
0.3 | HC250 | 250 | 1 | 0.1579 | 2356 | 372.0124 | 0.00872 | 363.2924 | 8.72 | 2.344% | 1.2 | 83.0369 | 21.4015 | 104.4384 | 348.1279 | 87.032
0.36 | HC300 | 300 | 1 | 0.1846 | 2356 | 434.9176 | 0.00915 | 425.7676 | 9.15 | 2.104% | 1.2 | 97.078 | 22.4568 | 119.5348 | 332.0411 | 99.6123
0.42 | HC350 | 350 | 1 | 0.2117 | 2356 | 498.7652 | 0.0107 | 488.0652 | 10.7 | 2.145% | 1.2 | 111.3294 | 26.261 | 137.5904 | 327.5962 | 114.6587
0.48 | HC400 | 400 | 1 | 0.2268 | 2356 | 534.3408 | 0.0123 | 522.0408 | 12.3 | 2.302% | 1.2 | 119.2702 | 30.1879 | 149.4581 | 311.371 | 124.5484
0.6 | HC500 | 500 | 1 | 0.2967 | 2356 | 699.0252 | 0.0139 | 685.1252 | 13.9 | 1.988% | 1.2 | 156.0294 | 34.1148 | 190.1442 | 316.907 | 158.4535
[12 empty] | concrete | steel | 0
0.6 | HC500 | 500 | Max calculated | 0.3 | 2400 | 700 | 0.0216 | 679 | 21.6 | 3% | 1.2 | 156.247 | 53.0129 | 209.2599 | 348.7665 | 174.3832
0.6 | HC500 | 500 | Ave calculate | 0.18251 | 2400 | 429.6937 | 0.0074639 | 422.3719 | 7.4639 | 1.704% | 1.2 | 95.9119 | 18.3186 | 114.2305 | 190.3842 | 95.1921