## Introduction
NSW Government 4 Parramatta Square Parramatta NSW 2150 nabers.gov.au
National emission factors database
About this document
Version | 1
This Excel document provides the definitive record of cradle-to-gate (A1-A3) Emission Factors (EF) for the building materials used in the NABERS Embodied Carbon tool, and for additional information and calculations for broader upfront carbon emission calculations in Australia.
Updates to the emission factors database
NABERS anticipates updating the Emission Factors database on an annual basis, but it depends on what EPDs are published over time and how it affects the numbers. We will provide information about updates in 2025.
Understanding the database
A description of the columns in the Emission Factor database is provided below.
Emission Factor material type and category
A material category represents a grouping within a material type of similar building materials that share common functions and components. All sourced emission factors were organised into datasets relevant to a specific material category.
Declared unit
Each material group is associated with an appropriate declared unit, such as cubic meters. The emission factor is normalised based on this declared unit, as well as on a kilogram basis. Typically, the source Environmental Product Declaration (EPD) defines the declared unit.
Data qualitative rating
The tier that was assigned as part of the qualitative assessment to determine the representativeness of the sourced emission factors within the broader Australian marketplace. More information about the assessment process can be found in the 'Methodology' tab, under 'Assessing material datasets (Qualitative Assessment)'.
Uncertainty adjustment (%)
The subsequent adjustment rate applied, as determined by the Data qualitative rating tier.
Default (uncertainty adjusted)
The ‘Max in category’ multiplied by the uncertainty adjustment rate of the specific material category. Overall, this emission factor is designed to be the highest reasonable emission factor for any particular product. This emission factor therefore considers uncertainty of the dataset based on a qualitative assessment (Data qualitative rating).
Max in category EF
The maximum emission factor found across the EPD list. Not recommended for use. This value was used as an intermediate step to calculate the Default (uncertainty adjusted) emission factor, to demonstrate the maximum value and show the extent of range of emission factors in the particular material category. It may not represent the absolute maximum emission factor across a material category as products that have not published a verified emission factor according to the above sourcing methodology have not been included.
Min in category EF
The minimum emission factor found across the EPD list. Not recommended for use. This value was used to demonstrate the minimum value and show the extent of range of emission factors in the particular material category. It may not represent the absolute minimum emission factor across a material category. Products that have not published a verified emission factor according to the above sourcing methodology have not been included.
Average EF
Where market data is adequate, a weighted average is given. Otherwise, an arithmetic mean is given.
Conversion (based on average EF)
Product-specific conversion factors have been used to convert from the declared unit to kg/kg.

## Emission Factors database
[7 empty] | Upfront carbon emissions | [7 empty] | Upfront carbon storage
[7 empty] | Quantity basis (kgCO2e/declared unit) |  |  |  | Mass basis (kgCO2e/kg) |  |  |  | Quantity basis (kgCO2e/declared unit) |  |  | Mass basis (kgCO2e/kg)
Emission Factor material type | Emission Factor material category | Description | Tab name | Declared unit | Data qualitative Rating | Uncertainty adjustment (%) | Default (uncertainty adjusted) | Max in category EF | Min in category EF | Average EF | Default (uncertainty adjusted) | Max in category EF | Min in category EF | Average EF | Default (uncertainty adjusted) | Max in category EF | Average EF | Default (uncertainty adjusted) | Max in category EF | Average EF | Conversion (Based on average EF) | Conversion unit | Notes | Weighted average used (Yes/No)
EF material type | EF material category | Description | EXCLUDE | Data source unit | Data qualitative Rating | Uncertainty adjustment (%) | Upfront carbon emission - Default (uncertainty adjusted) (kgCO2e/declared unit) | Upfront carbon emission - Max (kgCO2e/declared unit) | Upfront carbon emission - Min (kgCO2e/declared unit) | Upfront carbon emission - Average (kg CO2e/declared unit) | Upfront carbon emission - Default (uncertainty adjusted) (kgCO2e/kg) | Upfront carbon emission - Max (kgCO2e/kg) | Upfront carbon emission - Min (kgCO2e/kg) | Upfront carbon emission - Average (kg CO2e/kg) | Upfront carbon storage - Default (uncertainty adjusted) (kgCO2e/declared unit) | Upfront carbon storage - Max (kgCO2e/declared unit) | Upfront carbon storage- Average (kg CO2e/declared unit) | Upfront carbon storage - Default (uncertainty adjusted) (kgCO2e/kg) | Upfront carbon storage - Max (kgCO2e/kg) | Upfront carbon storage - Average (kg CO2e/kg) | Conversion | Conversion unit | EXCLUDE | Weighted averaged used?
Concrete in-situ | ≤10 MPa | Any concrete mix with a strength rating of 10 MPa or lower. | Concrete_10MPa | m³ | Tier 3 | 110% | 273 | 248 | 142 | 181 | 0.114 | 0.103 | 0.059 | 0.0755 | 0 | 0 | 0 | 0 | 0 | 0 | 2400 | kg/m³ |  | No
Concrete in-situ | >10 MPa to ≤20 MPa | Any concrete mix with a strength rating of 20 MPa or lower and greater than 10MPa | Concrete_20MPa | m³ | Tier 1 | 102% | 371 | 364 | 136 | 198 | 0.155 | 0.152 | 0.0567 | 0.0827 | 0 | 0 | 0 | 0 | 0 | 0 | 2400 | kg/m³ | The material category is based on the strength of concrete. Concrete mixes from all states and territories and with or without supplementary cementious materials are included in this dataset. This provides a conservative default value for the material category. Promoting the use of specific published EFs based on the concrete product used. | No
Concrete in-situ | >20 MPa to ≤25 MPa | Any concrete mix with a strength rating of 25 MPa or lower and greater than 20 MPa | Concrete_25MPa | m³ | Tier 1 | 102% | 396 | 388 | 149 | 220 | 0.165 | 0.162 | 0.0621 | 0.0916 | 0 | 0 | 0 | 0 | 0 | 0 | 2400 | kg/m³ | The material category is based on the strength of concrete. Concrete mixes from all states and territories and with or without supplementary cementious materials are included in this dataset. This provides a conservative default value for the material category. Promoting the use of specific published EFs based on the concrete product used. | No
Concrete in-situ | >25 MPa to ≤32 MPa | Any concrete mix with a strength rating of 32 MPa or lower and greater than 25 MPa | Concrete_32MPa | m³ | Tier 1 | 102% | 468 | 459 | 167 | 249 | 0.195 | 0.191 | 0.0696 | 0.104 | 0 | 0 | 0 | 0 | 0 | 0 | 2400 | kg/m³ | The material category is based on the strength of concrete. Concrete mixes from all states and territories and with or without supplementary cementious materials are included in this dataset. This provides a conservative default value for the material category. Promoting the use of specific published EFs based on the concrete product used. | No
Concrete in-situ | >32 MPa to ≤40 MPa | Any concrete mix with a strength rating of 40 MPa or lower and greater than 32 MPa | Concrete_40MPa | m³ | Tier 1 | 102% | 556 | 545 | 185 | 300 | 0.232 | 0.227 | 0.0771 | 0.125 | 0 | 0 | 0 | 0 | 0 | 0 | 2400 | kg/m³ | The material category is based on the strength of concrete. Concrete mixes from all states and territories and with or without supplementary cementious materials are included in this dataset. This provides a conservative default value for the material category. Promoting the use of specific published EFs based on the concrete product used. | No
Concrete in-situ | >40 MPa to ≤50 MPa | Any concrete mix with a strength rating of 50 MPa or lower and greater than 40 MPa | Concrete_50MPa | m³ | Tier 1 | 102% | 621 | 609 | 101 | 357 | 0.259 | 0.254 | 0.0421 | 0.149 | 0 | 0 | 0 | 0 | 0 | 0 | 2400 | kg/m³ | The material category is based on the strength of concrete. Concrete mixes from all states and territories and with or without supplementary cementious materials are included in this dataset. This provides a conservative default value for the material category. Promoting the use of specific published EFs based on the concrete product used. | No
Concrete in-situ | >50 MPa to ≤65 MPa | Any concrete mix with a strength rating of 65 MPa or lower and greater than 50 MPa | Concrete_65MPa | m³ | Tier 2 | 105% | 640 | 609 | 274 | 382 | 0.267 | 0.254 | 0.114 | 0.159 | 0 | 0 | 0 | 0 | 0 | 0 | 2400 | kg/m³ | Maximum of data source falls below the maximum for 50 MPa. Likely due to a limited source of market coverage at this strength rating. The max from 50 MPa has been used. The material category is based on the strength of concrete. Concrete mixes from all states and territories and with or without supplementary cementious materials are included in this dataset. This provides a conservative default value for the material category. Promoting the use of specific published EFs based on the concrete product used. | No
Concrete in-situ | >65 MPa to ≤80 MPa | Any concrete mix with a strength rating of 80 MPa or lower and greater than 65 MPa | Concrete_80MPa | m³ | Tier 3 | 110% | 670 | 609 | 301 | 426 | 0.279 | 0.254 | 0.125 | 0.177 | 0 | 0 | 0 | 0 | 0 | 0 | 2400 | kg/m³ | Maximum of data source falls below the maximum for 50 MPa. Likely due to a limited source of market coverage at this strength rating. The max from 50 MPa has been used. Concrete mixes from all states and territories and with or without supplementary cementious materials are included in this dataset. This provides a conservative default value for the material category. Promoting the use of specific published EFs based on the concrete product used. | No
Concrete in-situ | >80 MPa + | Any concrete mix with a strength rating above 80 Mpa | Concrete_80upMPa | m³ | Tier 4 | 120% | 731 | 609 | 444 | 444 | 0.305 | 0.254 | 0.185 | 0.185 | 0 | 0 | 0 | 0 | 0 | 0 | 2400 | kg/m³ | Maximum of data source falls below the maximum for 50 MPa. Likely due to a limited source of market coverage at this strength rating. The max from 50 MPa has been used. | No
Concrete pre-cast panel | Wall panel - precast concrete | Any precaste concrete panel i.e. wall, deck, or balcony panel. | Concrete_precast_panel | tonne | Tier 4 | 120% | 261 | 218 | 183 | 208 | 0.261 | 0.218 | 0.183 | 0.208 | 0 | 0 | 0 | 0 | 0 | 0 | 1000 | kg/tonne | Includes steel reinforcing. | No
Concrete pre-cast panel | Deck panel - precast concrete | Any precaste concrete panel i.e. wall, deck, or balcony panel. | Concrete_precast_panel | tonne | Tier 4 | 120% | 261 | 218 | 183 | 208 | 0.261 | 0.218 | 0.183 | 0.208 | 0 | 0 | 0 | 0 | 0 | 0 | 1000 | kg/tonne | Includes steel reinforcing. | No
Concrete pre-cast panel | Hollow core - precast concrete | Precast hollowcore concrete slabs | Concrete_hollowcore | m³ | Tier 4 | 120% | 428 | 357 | 317 | 339 | 0.290 | 0.242 | 0.215 | 0.229 | 0 | 0 | 0 | 0 | 0 | 0 | 1480 | kg/m³ | Declared unit is per cubic meters of slab including hollows/voids | No
Concrete block | Concrete block | Concrete brick or block i.e. cinder block or concrete finishing brick used in masonry. Not including any core fill material or reinforcing. | Concrete_bricks | tonne | Tier 3 | 110% | 264 | 240 | 112 | 159 | 0.264 | 0.24 | 0.112 | 0.159 | 0 | 0 | 0 | 0 | 0 | 0 | 1000 | kg/tonne | Not including any core fill material or reinforcing. | No
Concrete brick | Concrete brick | Concrete brick or block i.e. cinder block or concrete finishing brick used in masonry. Not including any core fill material or reinforcing. | Concrete_bricks | tonne | Tier 3 | 110% | 264 | 240 | 112 | 159 | 0.264 | 0.24 | 0.112 | 0.159 | 0 | 0 | 0 | 0 | 0 | 0 | 1000 | kg/tonne | Not including any core fill material or reinforcing. | No
Concrete block/brick | Solid AAC | Autoclaved Aerated Concrete (AAC) blocks/bricks | AAC_block | m³ | Tier 4 | 120% | 278 | 232 | 150 | 190 | 0.724 | 0.603 | 0.334 | 0.437 | 0 | 0 | 0 | 0 | 0 | 0 | 435 | kg/m³ |  | No
Reinforcing steel | Bar & mesh reinforcing steel | Steel used to reinforce concrete structures (bar, mesh, cages, fibre, strand etc.) | Reinforcing_steel | tonne | Tier 2 | 105% | 3650 | 3480 | 309 | 1750 | 3.65 | 3.48 | 0.309 | 1.75 | 0 | 0 | 0 | 0 | 0 | 0 | 1000 | kg/tonne |  | Yes
Reinforcing steel | Fibre & strand reinforcing steel | Steel used to reinforce concrete structures (bar, mesh, cages, fibre, strand etc.) | Reinforcing_steel | tonne | Tier 2 | 105% | 3650 | 3480 | 309 | 1750 | 3.65 | 3.48 | 0.309 | 1.75 | 0 | 0 | 0 | 0 | 0 | 0 | 1000 | kg/tonne |  | Yes
Structural steel | Structural sections steel (welded beam, columns, angles, plates etc) (hot rolled) | Steel used for structural purposes (unpainted, not galavanized) that has undergone hot-rolled steel production route. Including beams, columns, angles, flange channels, hollow sections. | Structural_steel_hot | tonne | Tier 2 | 105% | 3910 | 3720 | 2410 | 3040 | 3.91 | 3.72 | 2.41 | 3.04 | 0 | 0 | 0 | 0 | 0 | 0 | 1000 | kg/tonne |  | Yes
Structural steel | Structural formwork and decking steel (cold rolled - light weight) | Steel (upainted, not galvanized) used for structural purposes that has undergone cold-rolled steel production route. Including purlins, girts, stick frames, wall framing, merchant bar. | Structural_steel_cold | tonne | Tier 2 | 105% | 4050 | 3860 | 1240 | 2430 | 4.05 | 3.86 | 1.24 | 2.43 | 0 | 0 | 0 | 0 | 0 | 0 | 1000 | kg/tonne |  | Yes
Structural steel | Structural framing steel (cold rolled - lightweight) | Steel (upainted, not galvanized) used for structural purposes that has undergone cold-rolled steel production route. Including purlins, girts, stick frames, wall framing, merchant bar. | Structural_steel_cold | tonne | Tier 2 | 105% | 4050 | 3860 | 1240 | 2430 | 4.05 | 3.86 | 1.24 | 2.43 | 0 | 0 | 0 | 0 | 0 | 0 | 1000 | kg/tonne |  | Yes
Structural steel | Steel piles | Steel used for structural purposes (unpainted, not galavanized) that has undergone hot-rolled steel production route. Including beams, columns, angles, flange channels, hollow sections. | Structural_steel_hot | tonne | Tier 2 | 105% | 3910 | 3720 | 2410 | 3040 | 3.91 | 3.72 | 2.41 | 3.04 | 0 | 0 | 0 | 0 | 0 | 0 | 1000 | kg/tonne |  | Yes
Structural steel | Plate steel (hot rolled) | Steel used for structural purposes (unpainted, not galavanized) that has undergone hot-rolled steel production route. Including beams, columns, angles, flange channels, hollow sections. | Structural_steel_hot | tonne | Tier 2 | 105% | 3910 | 3720 | 2410 | 3040 | 3.91 | 3.72 | 2.41 | 3.04 | 0 | 0 | 0 | 0 | 0 | 0 | 1000 | kg/tonne |  | Yes
Structural steel | Galvanised Structural sections steel (welded beam, columns, angles, plates etc) (hot rolled) | Steel (Galvanized) used for structural purposes that has undergone hot-rolled steel production route. Including beams, columns, angles, flange channels, hollow sections. | Structural_steel_hot_gal | tonne | Tier 2 | 105% | 4090 | 3890 | 2410 | 3180 | 4.09 | 3.89 | 2.41 | 3.18 | 0 | 0 | 0 | 0 | 0 | 0 | 1000 | kg/tonne | Using emission factors determined in structural steel hot rolled then multiplying by a factor for galvanising as determined using data found in additional data | Yes
Structural steel | Galvanised Structural formwork and decking steel (cold rolled - light weight) | Steel (Galvanized) used for structural purposes that has undergone cold-rolled steel production route. Including purlins, girts, stick frames, wall framing, merchant bar. | Structural_steel_cold_gal | tonne | Tier 2 | 105% | 4240 | 4040 | 1240 | 2550 | 4.24 | 4.04 | 1.24 | 2.55 | 0 | 0 | 0 | 0 | 0 | 0 | 1000 | kg/tonne | Using emission factors determined in structural steel hot rolled then multiplying by a factor for galvanising as determined using data found in additional data | Yes
Structural steel | Galvanised Structural framing steel (cold rolled - lightweight) | Steel (Galvanized) used for structural purposes that has undergone cold-rolled steel production route. Including purlins, girts, stick frames, wall framing, merchant bar. | Structural_steel_cold_gal | tonne | Tier 2 | 105% | 4240 | 4040 | 1240 | 2550 | 4.24 | 4.04 | 1.24 | 2.55 | 0 | 0 | 0 | 0 | 0 | 0 | 1000 | kg/tonne | Using emission factors determined in structural steel hot rolled then multiplying by a factor for galvanising as determined using data found in additional data | Yes
Structural steel | Galvanised Steel piles | Steel (Galvanized) used for structural purposes that has undergone hot-rolled steel production route. Including beams, columns, angles, flange channels, hollow sections. | Structural_steel_hot_gal | tonne | Tier 2 | 105% | 4090 | 3890 | 2410 | 3180 | 4.09 | 3.89 | 2.41 | 3.18 | 0 | 0 | 0 | 0 | 0 | 0 | 1000 | kg/tonne | Using emission factors determined in structural steel hot rolled then multiplying by a factor for galvanising as determined using data found in additional data | Yes
Structural steel | Galvanised Plate steel (hot rolled) | Steel (Galvanized) used for structural purposes that has undergone hot-rolled steel production route. Including beams, columns, angles, flange channels, hollow sections. | Structural_steel_hot_gal | tonne | Tier 2 | 105% | 4090 | 3890 | 2410 | 3180 | 4.09 | 3.89 | 2.41 | 3.18 | 0 | 0 | 0 | 0 | 0 | 0 | 1000 | kg/tonne | Using emission factors determined in structural steel hot rolled then multiplying by a factor for galvanising as determined using data found in additional data | Yes
Structural steel | Painted Structural sections steel (welded beam, columns, angles, plates etc) (hot rolled) | Steel (Painted) used for structural purposes that has undergone hot-rolled steel production route. Including beams, columns, angles, flange channels, hollow sections. | Structural_steel_hot_painted | tonne | Tier 2 | 105% | 4000 | 3810 | 2410 | 3110 | 4.00 | 3.81 | 2.41 | 3.11 | 0 | 0 | 0 | 0 | 0 | 0 | 1000 | kg/tonne | Using emission factors determined in structural steel hot rolled then multiplying by a factor for painting as determined using data found in additional data | Yes
Structural steel | Painted Structural formwork and decking steel (cold rolled - light weight) | Steel (Painted) used for structural purposes that has undergone cold-rolled steel production route. Including purlins, girts, stick frames, wall framing, merchant bar. | Structural_steel_cold_painted | tonne | Tier 2 | 105% | 4510 | 4290 | 1240 | 2710 | 4.51 | 4.29 | 1.24 | 2.71 | 0 | 0 | 0 | 0 | 0 | 0 | 1000 | kg/tonne | Using emission factors determined in structural steel hot rolled then multiplying by a factor for painting as determined using data found in additional data | Yes
Structural steel | Painted Structural framing steel (cold rolled - lightweight) | Steel (Painted) used for structural purposes that has undergone cold-rolled steel production route. Including purlins, girts, stick frames, wall framing, merchant bar. | Structural_steel_cold_painted | tonne | Tier 2 | 105% | 4510 | 4290 | 1240 | 2710 | 4.51 | 4.29 | 1.24 | 2.71 | 0 | 0 | 0 | 0 | 0 | 0 | 1000 | kg/tonne | Using emission factors determined in structural steel hot rolled then multiplying by a factor for painting as determined using data found in additional data | Yes
Structural steel | Painted Steel piles | Steel (Painted) used for structural purposes that has undergone hot-rolled steel production route. Including beams, columns, angles, flange channels, hollow sections. | Structural_steel_hot_painted | tonne | Tier 2 | 105% | 4000 | 3810 | 2410 | 3110 | 4.00 | 3.81 | 2.41 | 3.11 | 0 | 0 | 0 | 0 | 0 | 0 | 1000 | kg/tonne | Using emission factors determined in structural steel hot rolled then multiplying by a factor for painting as determined using data found in additional data | Yes
Structural steel | Painted Plate steel (hot rolled) | Steel (Painted) used for structural purposes that has undergone hot-rolled steel production route. Including beams, columns, angles, flange channels, hollow sections. | Structural_steel_hot_painted | tonne | Tier 2 | 105% | 4000 | 3810 | 2410 | 3110 | 4.00 | 3.81 | 2.41 | 3.11 | 0 | 0 | 0 | 0 | 0 | 0 | 1000 | kg/tonne | Using emission factors determined in structural steel hot rolled then multiplying by a factor for painting as determined using data found in additional data | Yes
Stainless steel | Stainless steel (general) | All stainless steel | Stainless_steel | tonne | Tier 4 | 120% | 5990 | 4990 | 2740 | 3520 | 5.99 | 4.99 | 2.74 | 3.52 | 0 | 0 | 0 | 0 | 0 | 0 | 1000 | kg/tonne |  | No
Timber | Sawn softwood | Softwood timber most common species raidata pine,and includes treated, untreated, surfaced, and sawn products | Timber_softwood | m³ | Tier 2 | 105% | 349 | 332 | 113 | 188 | 0.633 | 0.603 | 0.205 | 0.366 | 933 | 889 | 857 | 1.61 | 1.61 | 1.64 | 514 | kg/m³ |  | Yes
Timber | Sawn hardwood | Hardwood timber includes treated, untreated, dressed, and sawn products | Timber_hardwood | m³ | Tier 2 | 105% | 591 | 563 | 104 | 347 | 0.804 | 0.765 | 0.126 | 0.466 | 1270 | 1210 | 1170 | 1.65 | 1.65 | 1.54 | 744 | kg/m³ |  | No
Timber | Timber poles - piles | Hardwood timber includes treated, untreated, dressed, and sawn products | Timber_hardwood | m³ | Tier 2 | 105% | 591 | 563 | 104 | 347 | 0.804 | 0.765 | 0.126 | 0.466 | 1270 | 1210 | 1170 | 1.65 | 1.65 | 1.54 | 744 | kg/m³ |  | No
Timber (engineered) | Plywood (all) | Plywood timber for bracing, structural (walling, flooring), formwork purposes. | Eng_Timber_Plywood | m³ | Tier 2 | 105% | 968 | 922 | 235 | 498 | 1.77 | 1.69 | 0.396 | 0.978 | 967 | 921 | 841 | 1.69 | 1.69 | 1.64 | 509 | kg/m³ |  | Yes
Timber (engineered) | Particleboard | Particleboard including walling and flooring applications | Eng_Timber_Particleboard | m³ | Tier 2 | 105% | 880 | 838 | 322 | 650 | 1.23 | 1.17 | 0.488 | 0.915 | 1240 | 1180 | 1140 | 1.65 | 1.65 | 1.62 | 711 | kg/m³ |  | Yes
Timber (engineered) | GLT&CLT (softwood) | Softwood glue laminated timber (GLT) or cross laminated timber (CLT) including treated and untreated | Eng_Timber_GLT_CLT_Soft | m³ | Tier 2 | 105% | 565 | 539 | 53.8 | 242 | 1.26 | 1.2 | 0.114 | 0.467 | 745 | 710 | 823 | 1.58 | 1.58 | 1.61 | 518 | kg/m³ |  | Yes
Timber (engineered) | GLT&CLT (hardwood) | Hardwood glue laminated timber (GLT) or cross laminated timber (CLT) including treated and untreated | Eng_Timber_GLT_CLT_Hard | m³ | Tier 3 | 110% | 841 | 765 | 627 | 690 | 1.25 | 1.13 | 0.93 | 1.02 | 1200 | 1090 | 1090 | 1.61 | 1.61 | 1.61 | 674 | kg/m³ |  | Yes
Timber (engineered) | LVL | Laminated veneer timber (LVL) including treated and untreated | Eng_Timber_LVL | m³ | Tier 3 | 110% | 442 | 402 | 94.4 | 269 | 1.00 | 0.913 | 0.155 | 0.531 | 863 | 785 | 835 | 1.54 | 1.54 | 1.6 | 508 | kg/m³ |  | No
Timber (engineered) | OSB | Oriented strand board (OSB) | Eng_Timber_OSB | m³ | Tier 4 | 120% | 461 | 384 | 101 | 202 | 0.767 | 0.64 | 0.165 | 0.331 | 1250 | 1040 | 1010 | 1.73 | 1.73 | 1.66 | 610 | kg/m³ |  | No
Brick | Clay bricks | Masonry bricks made from clay, including fired, perforated, engineering, and facing bricks | Clay_bricks | tonne | Tier 3 | 110% | 449 | 408 | 47.8 | 186 | 0.449 | 0.408 | 0.0478 | 0.186 | 0 | 0 | 0 | 0 | 0 | 0 | 1000 | kg/tonne |  | No
Brick | Concrete brick | Concrete brick or block i.e. cinder block or concrete finishing brick used in masonry. Not including any core fill material or reinforcing. | Concrete_bricks | tonne | Tier 3 | 110% | 264 | 240 | 112 | 159 | 0.264 | 0.24 | 0.112 | 0.159 | 0 | 0 | 0 | 0 | 0 | 0 | 1000 | kg/tonne | Not including any core fill material or reinforcing. | No
Brick | Stone brick | Stone tiles (wall and floor) and pavers including porcelain tiles, represented by granite and limestone quarry operations and surface preparation with stabilisation as needed. | Pavers_Stone | tonne | Tier 4 | 120% | 542 | 452 | 75.7 | 256 | 0.542 | 0.452 | 0.0757 | 0.256 | 0 | 0 | 0 | 0 | 0 | 0 | 1000 | kg/tonne |  | No
Wall ceiling Insulated Panel | Panel - SIP ≤100mm | Structural Insulated Panels (SIP) of thickness less than 100 mm, including wall and roof panels | Panel_SIP_less_equal_100 | m² | Tier 2 | 105% | 67.2 | 64 | 7.15 | 42.3 | 5.16 | 4.92 | 1.1 | 3.64 | 0 | 0 | 0 | 0 | 0 | 0 | 11.6 | kg/m² | Important to consider board thickness. Recommended to use kg CO2e/kg EF when thickness and mass is known. | No
Wall ceiling Insulated Panel | Panel - SIP >100mm | Structural Insulated Panels (SIP) of thickness greater than 100 mm and no thicker than 250 mm including wall and roof panels | Panel_SIP_more100 | m² | Tier 2 | 105% | 89 | 84.8 | 36.5 | 55.6 | 5.11 | 4.87 | 1.55 | 3.76 | 0 | 0 | 0 | 0 | 0 | 0 | 14.8 | kg/m² | Important to consider board thickness. Recommended to use kg CO2e/kg EF when thickness and mass is known. | No
Aggregate | Fill | Various aggregates used as fill including quarry products, road base and ballast of differing size distributions. | Engineered_fill | tonne | Tier 3 | 110% | 10.2 | 9.24 | 3.26 | 6.66 | 0.0102 | 0.00924 | 0.00326 | 0.00666 | 0 | 0 | 0 | 0 | 0 | 0 | 1000 | kg/tonne |  | No
Aggregate | Engineered fill | Various aggregates used as fill including quarry products, road base and ballast of differing size distributions. | Engineered_fill | tonne | Tier 3 | 110% | 10.2 | 9.24 | 3.26 | 6.66 | 0.0102 | 0.00924 | 0.00326 | 0.00666 | 0 | 0 | 0 | 0 | 0 | 0 | 1000 | kg/tonne |  | No
Aggregate | Recycled fill material | Aggregates generated from a recycled or recovered resource. | Recovered_aggregate | tonne | Tier 4 | 120% | 19.2 | 16 | 16 | 16 | 0.0192 | 0.016 | 0.016 | 0.016 | 0 | 0 | 0 | 0 | 0 | 0 | 1000 | kg/tonne |  | No
Aggregate | Stabilised sand | Sand used as fill or for stabilsation purposes, including various rates of stabliser inclusion from 7% to 25% | stabilised_sand | m³ | Tier 2 | 105% | 361 | 344 | 67.8 | 185 | 0.206 | 0.197 | 0.0387 | 0.105 | 0 | 0 | 0 | 0 | 0 | 0 | 1760 | kg/m³ |  | No
Steel - cladding/roofing | Steel cladding - metallic coat | Steel cladding with a metallic coating including all base metal thicknesses (BMT) from 0.3 mm to 2.9mm | steel_cladding_metallic | m² | Tier 1 | 102% | 64 | 62.7 | 8.4 | 19.5 | 5.12 | 5.01 | 2.72 | 3.08 | 0 | 0 | 0 | 0 | 0 | 0 | 6.32 | kg/m² | Important to consider in the context of base metal thickness (BMT) and size of sheet not cladding area (shape of sheet i.e. corrugation and overlapping means area of sheet is more than area to be clad). Recommended to use kg CO2e/kg EF when BMT and mass is known. | No
Steel - cladding/roofing | Steel cladding - painted | Steel cladding that has been painted, including all base metal thicknesses (BMT) from 0.42 mm to 1.0 mm | steel_cladding_painted | m² | Tier 1 | 102% | 25.4 | 24.9 | 9.49 | 14.9 | 5.49 | 5.38 | 2.98 | 3.51 | 0 | 0 | 0 | 0 | 0 | 0 | 4.23 | kg/m² | Important to consider in the context of base metal thickness (BMT) and size of sheet not cladding area (shape of sheet i.e. corrugation and overlapping means area of sheet is more than area to be clad). Recommended to use kg CO2e/kg EF when BMT and mass is known. | No
Aluminium - cladding/roofing | Aluminium cladding | Aluminium cladding including all base metal thicknesses (BMT) from 0.70 mm to 0.9 mm | Aluminium_cladding | kg | Tier 4 | 120% | 21.1 | 17.5 | 17.5 | 17.5 | 21.1 | 17.5 | 17.5 | 17.5 | 0 | 0 | 0 | 0 | 0 | 0 | 1 | kg/kg |  | No
Tiles - cladding/roofing | Roof tiles (traditional clay) | Clay roof tiles including terracotta | Roof_Tiles_Clay | tonne | Tier 4 | 120% | 682 | 568 | 47.8 | 282 | 0.682 | 0.568 | 0.0478 | 0.282 | 0 | 0 | 0 | 0 | 0 | 0 | 1000 | kg/tonne |  | No
Tiles - cladding/roofing | Terracotta roofing | Clay roof tiles including terracotta | Roof_Tiles_Clay | tonne | Tier 4 | 120% | 682 | 568 | 47.8 | 282 | 0.682 | 0.568 | 0.0478 | 0.282 | 0 | 0 | 0 | 0 | 0 | 0 | 1000 | kg/tonne |  | No
Tiles - cladding/roofing | Concrete roof tiles | Concrete brick or block i.e. cinder block or concrete finishing brick used in masonry. Not including any core fill material or reinforcing. | Concrete_bricks | tonne | Tier 3 | 110% | 264 | 240 | 112 | 159 | 0.264 | 0.24 | 0.112 | 0.159 | 0 | 0 | 0 | 0 | 0 | 0 | 1000 | kg/tonne | Not including any core fill material or reinforcing. | No
Cement - cladding/roofing | GRC cladding | Glass reinforced concrete (GRC) or glass fibre reinforced concrete including all uses i.e. as cladding or as slab concrete | GRC | tonne | Tier 4 | 120% | 869 | 724 | 408 | 544 | 0.869 | 0.724 | 0.408 | 0.544 | 0 | 0 | 0 | 0 | 0 | 0 | 1000 | kg/tonne |  | No
Cement - cladding/roofing | Fibre cement board | Board made from fibre cement including compressed sheet, flooring, cladding, lining and roofing boards. Thickness from 4 mm to 22 mm. | Fibre_Cement | m² | Tier 2 | 105% | 48.2 | 45.9 | 3.51 | 12.9 | 1.39 | 1.32 | 0.307 | 0.853 | 0.0473 | 0.045 | 0.0373 | 0.00833 | 0.00833 | 0.00321 | 15.1 | kg/m² | Important to consider in the context of board thickness and size of sheet not cladding area (shape of sheet overlapping (i.e. when cladding) means area of sheet is more than area to be clad). Recommended to use kg CO2e/kg EF when thickness and mass is known. | No
Cement - cladding/roofing | Plasterboard | Board made from plaster typically coated in paper. Thickness from 4 mm to 22 mm. | Plasterboard | m² | Tier 4 | 120% | 8.15 | 6.79 | 1.49 | 3.25 | 0.473 | 0.394 | 0.175 | 0.298 | 1.28 | 1.07 | 0.597 | 0.204 | 0.204 | 0.0608 | 10.9 | kg/m² | Important to consider board thickness. Recommended to use kg CO2e/kg EF when thickness and mass is known. | No
Cladding - timber | Timber weatherboards | Based on softwood timber used for weatherboards includes finger jointed, thermally modified timber, treated, untreated, surfaced, and sawn products | Timber_Weatherboard | m³ | Tier 2 | 105% | 349 | 332 | 100 | 195 | 0.725 | 0.69 | 0.205 | 0.381 | 933 | 889 | 848 | 1.61 | 1.61 | 1.63 | 512 | kg/m³ |  | Yes
Cladding - timber | Plywood | Plywood timber for bracing, structural (walling, flooring), formwork purposes. | Eng_Timber_Plywood | m³ | Tier 2 | 105% | 968 | 922 | 235 | 498 | 1.77 | 1.69 | 0.396 | 0.978 | 967 | 921 | 841 | 1.69 | 1.69 | 1.64 | 509 | kg/m³ |  | Yes
Cladding - timber | Particleboard | Particleboard including walling and flooring applications | Eng_Timber_Particleboard | m³ | Tier 2 | 105% | 880 | 838 | 322 | 650 | 1.23 | 1.17 | 0.488 | 0.915 | 1240 | 1180 | 1140 | 1.65 | 1.65 | 1.62 | 711 | kg/m³ |  | Yes
Roller doors | Roller doors | Roller door (i.e. sectional door or garage door) including all elements steel, electrical drives etc. | Roller_Door | m² | Tier 4 | 120% | 132 | 110 | 96.7 | 103 | 5.67 | 4.72 | 3.26 | 3.99 | 0 | 0 | 0 | 0 | 0 | 0 | 25.9 | kg/m² | Important to consider board thickness. Recommended to use kg CO2e/kg EF when thickness and mass is known. | No
Stick-framed wall /ceiling system | Stick wall - Aluminium frame | Extruded aluminium for use in construction. | Aluminium_extruded | tonne | Tier 2 | 105% | 30200 | 28800 | 3490 | 17400 | 30.2 | 28.8 | 3.49 | 17.4 | 0 | 0 | 0 | 0 | 0 | 0 | 1000 | kg/tonne |  | Yes
Stick-framed wall /ceiling system | Stick wall - Steel frame | Steel (upainted, not galvanized) used for structural purposes that has undergone cold-rolled steel production route. Including purlins, girts, stick frames, wall framing, merchant bar. | Structural_steel_cold | tonne | Tier 2 | 105% | 4050 | 3860 | 1240 | 2430 | 4.05 | 3.86 | 1.24 | 2.43 | 0 | 0 | 0 | 0 | 0 | 0 | 1000 | kg/tonne |  | Yes
Wall louvre system | Aluminium louvre | Extruded aluminium (powder coated) for use in construction | Aluminium_extru_powdercoat | tonne | Tier 2 | 105% | 32000 | 30500 | 5150 | 18200 | 32.0 | 30.5 | 5.15 | 18.2 | 0 | 0 | 0 | 0 | 0 | 0 | 1000 | kg/tonne | Using EFs determined in aluminium_extruded than multiplying by a factor for powder coating as determined using additional data. Note this material category is to act as a proxy for polyvinylidene fluoride coating (PVDF coating). | Yes
External shading system | Aluminium frame shading system | Extruded aluminium (powder coated) for use in construction | Aluminium_extru_powdercoat | tonne | Tier 2 | 105% | 32000 | 30500 | 5150 | 18200 | 32.0 | 30.5 | 5.15 | 18.2 | 0 | 0 | 0 | 0 | 0 | 0 | 1000 | kg/tonne | Using EFs determined in aluminium_extruded than multiplying by a factor for powder coating as determined using additional data. Note this material category is to act as a proxy for polyvinylidene fluoride coating (PVDF coating). | Yes
External shading system | Steel frame shading system | Steel (Painted) used for structural purposes that has undergone cold-rolled steel production route. Including purlins, girts, stick frames, wall framing, merchant bar. | Structural_steel_cold_painted | tonne | Tier 2 | 105% | 4510 | 4290 | 1240 | 2710 | 4.51 | 4.29 | 1.24 | 2.71 | 0 | 0 | 0 | 0 | 0 | 0 | 1000 | kg/tonne | Using emission factors determined in structural steel hot rolled then multiplying by a factor for painting as determined using data found in additional data | Yes
Interior wall (permanent) | Steel (light framing) | Steel (upainted, not galvanized) used for structural purposes that has undergone cold-rolled steel production route. Including purlins, girts, stick frames, wall framing, merchant bar. | Structural_steel_cold | tonne | Tier 2 | 105% | 4050 | 3860 | 1240 | 2430 | 4.05 | 3.86 | 1.24 | 2.43 | 0 | 0 | 0 | 0 | 0 | 0 | 1000 | kg/tonne |  | Yes
Interior wall (permanent) | Steel (light framing) - painted | Steel (Painted) used for structural purposes that has undergone cold-rolled steel production route. Including purlins, girts, stick frames, wall framing, merchant bar. | Structural_steel_cold_painted | tonne | Tier 2 | 105% | 4510 | 4290 | 1240 | 2710 | 4.51 | 4.29 | 1.24 | 2.71 | 0 | 0 | 0 | 0 | 0 | 0 | 1000 | kg/tonne | Using emission factors determined in structural steel hot rolled then multiplying by a factor for painting as determined using data found in additional data | Yes
Interior wall (permanent) | Steel (light framing) - galvanised | Steel (Galvanized) used for structural purposes that has undergone cold-rolled steel production route. Including purlins, girts, stick frames, wall framing, merchant bar. | Structural_steel_cold_gal | tonne | Tier 2 | 105% | 4240 | 4040 | 1240 | 2550 | 4.24 | 4.04 | 1.24 | 2.55 | 0 | 0 | 0 | 0 | 0 | 0 | 1000 | kg/tonne | Using emission factors determined in structural steel hot rolled then multiplying by a factor for galvanising as determined using data found in additional data | Yes
Interior wall (permanent) | Timber framing | Softwood timber most common species raidata pine,and includes treated, untreated, surfaced, and sawn products | Timber_softwood | m³ | Tier 2 | 105% | 349 | 332 | 113 | 188 | 0.633 | 0.603 | 0.205 | 0.366 | 933 | 889 | 857 | 1.61 | 1.61 | 1.64 | 514 | kg/m³ |  | Yes
Interior wall (permanent) | AAC panel (reinforced) | Autoclaved Aerated Concrete (AAC) blocks/bricks | AAC_block | m³ | Tier 4 | 120% | 278 | 232 | 150 | 190 | 0.724 | 0.603 | 0.334 | 0.437 | 0 | 0 | 0 | 0 | 0 | 0 | 435 | kg/m³ |  | No
Interior wall (permanent) | Plasterboard | Board made from plaster typically coated in paper. Thickness from 4 mm to 22 mm. | Plasterboard | m² | Tier 4 | 120% | 8.15 | 6.79 | 1.49 | 3.25 | 0.473 | 0.394 | 0.175 | 0.298 | 1.28 | 1.07 | 0.597 | 0.204 | 0.204 | 0.0608 | 10.9 | kg/m² | Important to consider board thickness. Recommended to use kg CO2e/kg EF when thickness and mass is known. | No
Interior wall (permanent) | Decorative particleboard | Particleboard for decorative purposes i.e. finished wall panel including coating | Eng_Timber_Decorative_Pb | m³ | Tier 2 | 105% | 663 | 631 | 177 | 433 | 1.01 | 0.959 | 0.286 | 0.662 | 1170 | 1110 | 1080 | 1.69 | 1.69 | 1.67 | 654 | kg/m³ |  | Yes
Interior wall (permanent) | MDF | Medium density fibreboard (MDF) for decorative purposes i.e. finished wall panel including coating | Eng_Timber_MDF | m³ | Tier 2 | 105% | 1320 | 1250 | 526 | 815 | 1.83 | 1.74 | 0.714 | 1.13 | 1290 | 1230 | 1230 | 1.71 | 1.71 | 1.7 | 722 | kg/m³ |  | Yes
Interior wall (permanent) | Fibre cement sheet | Board made from fibre cement including compressed sheet, flooring, cladding, lining and roofing boards. Thickness from 4 mm to 22 mm. | Fibre_Cement | m² | Tier 2 | 105% | 48.2 | 45.9 | 3.51 | 12.9 | 1.39 | 1.32 | 0.307 | 0.853 | 0.0473 | 0.045 | 0.0373 | 0.00833 | 0.00833 | 0.00321 | 15.1 | kg/m² | Important to consider in the context of board thickness and size of sheet not cladding area (shape of sheet overlapping (i.e. when cladding) means area of sheet is more than area to be clad). Recommended to use kg CO2e/kg EF when thickness and mass is known. | No
Interior wall (permanent) | Glass | Glass used in windows, doors, curtain wall purposes. Including single, double and triple glazing units. | Glass | kg | Tier 4 | 120% | 2.38 | 1.98 | 1.1 | 1.67 | 2.38 | 1.98 | 1.1 | 1.67 | 0 | 0 | 0 | 0 | 0 | 0 | 1 | kg/kg |  | No
Windows & doors | Glass (treated or untreated) | Glass used in windows, doors, curtain wall purposes. Including single, double and triple glazing units. | Glass | kg | Tier 4 | 120% | 2.38 | 1.98 | 1.1 | 1.67 | 2.38 | 1.98 | 1.1 | 1.67 | 0 | 0 | 0 | 0 | 0 | 0 | 1 | kg/kg |  | No
Extruded aluminium | Aluminium extruded uncoated | Extruded aluminium for use in construction. | Aluminium_extruded | tonne | Tier 2 | 105% | 30200 | 28800 | 3490 | 17400 | 30.2 | 28.8 | 3.49 | 17.4 | 0 | 0 | 0 | 0 | 0 | 0 | 1000 | kg/tonne |  | Yes
Extruded aluminium | Aluminium extruded powder coated | Extruded aluminium (powder coated) for use in construction | Aluminium_extru_powdercoat | tonne | Tier 2 | 105% | 32000 | 30500 | 5150 | 18200 | 32.0 | 30.5 | 5.15 | 18.2 | 0 | 0 | 0 | 0 | 0 | 0 | 1000 | kg/tonne | Using EFs determined in aluminium_extruded than multiplying by a factor for powder coating as determined using additional data. Note this material category is to act as a proxy for polyvinylidene fluoride coating (PVDF coating). | Yes
Extruded aluminium | Aluminium extruded anodised | Extruded aluminium (anodised) for use in construction | Aluminium_extru_anodised | tonne | Tier 2 | 105% | 34200 | 32600 | 7290 | 19300 | 34.2 | 32.6 | 7.29 | 19.3 | 0 | 0 | 0 | 0 | 0 | 0 | 1000 | kg/tonne | Using EFs determined in aluminium_extruded than multiplying by a factor for powder coating as determined using additional data. | Yes
Pavers/tiles | Pavers Concrete | Concrete brick or block i.e. cinder block or concrete finishing brick used in masonry. Not including any core fill material or reinforcing. | Concrete_bricks | tonne | Tier 3 | 110% | 264 | 240 | 112 | 159 | 0.264 | 0.24 | 0.112 | 0.159 | 0 | 0 | 0 | 0 | 0 | 0 | 1000 | kg/tonne | Not including any core fill material or reinforcing. | No
Pavers/tiles | Pavers Ceramic | Ceramic tiles (wall and floor) and pavers including porcelain tiles | Pavers_ceramic | kg | Tier 4 | 120% | 0.984 | 0.82 | 0.308 | 0.581 | 0.984 | 0.82 | 0.308 | 0.581 | 0 | 0 | 0 | 0 | 0 | 0 | 1 | kg/kg |  | No
Pavers/tiles | Pavers Stone | Stone tiles (wall and floor) and pavers including porcelain tiles, represented by granite and limestone quarry operations and surface preparation with stabilisation as needed. | Pavers_Stone | tonne | Tier 4 | 120% | 542 | 452 | 75.7 | 256 | 0.542 | 0.452 | 0.0757 | 0.256 | 0 | 0 | 0 | 0 | 0 | 0 | 1000 | kg/tonne |  | No
Lifts | Lift_High_rise_hospital_shopcentre_Usage Cat_5_6 | Lift (elevator) classified as category 5 and 6 from ISO 25745. Typically used in high use environments, shopping centres, high-rise commercial.residential (10+ floors). Includes all elements of a lift installation i.e. lift cars, fittings, finishes, drive elements, electronics, guide rails, counterweights, ropes etc. | Lift_Cat5_6 | Unit | Tier 4 | 120% | 311000 | 259000 | 140000 | 200000 | 6.72 | 5.6 | 2.2 | 3.9 | 0 | 0 | 0 | 0 | 0 | 0 | 51300 | kg/Unit |  | No
Lifts | Lift_Residential_commercial_less7500sqm_Usage Cat_3_4 | Lift (elevator) classified as category 3 and 4 from ISO 25745. Typically used in medium rise (4-10 floor). Includes all elements of a lift installation i.e. lift cars, fittings, finishes, drive elements, electronics, guide rails, counterweights, ropes etc. | Lift_Cat3_4 | Unit | Tier 4 | 120% | 141000 | 117000 | 4490 | 47300 | 6.03 | 5.02 | 1.92 | 3.04 | 0 | 0 | 0 | 0 | 0 | 0 | 15500 | kg/Unit |  | No
Lifts | Lift_warehouse_residential_commercial_less7500sqm_Usage Cat_1_2 | Lift (elevator) classified as category 1 and 2 from ISO 25745. Typically used in low rise (less 4 floors) building. Includes all elements of a lift installation i.e. lift cars, fittings, finishes, drive elements, electronics, guide rails, counterweights, ropes etc. | Lift_Cat1_2 | Unit | Tier 4 | 120% | 34600 | 28800 | 4500 | 14200 | 4.67 | 3.89 | 1.93 | 2.99 | 0 | 0 | 0 | 0 | 0 | 0 | 4740 | kg/Unit |  | No
Escalator | Escalator | Escalator/travelator. Including all componentry (i.e. truss, stairs, rails and balustrade, drive train etc. | Escalator | Unit | Tier 4 | 120% | 142000 | 118000 | 20300 | 50500 | 0 | 0 | 0 | 0 | 0 | 0 | 0 | 0 | 0 | 0 |  |  |  | No
Asphalt | Asphalt | Any asphalt mix | Asphalt | tonne | Tier 2 | 105% | 141 | 134 | 11.3 | 72.4 | 0.141 | 0.134 | 0.0113 | 0.0724 | 0 | 0 | 0 | 0 | 0 | 0 | 1000 | kg/tonne |  | No
Concrete in-situ | Kerb | Any concrete mix with a strength rating of 32 MPa or lower and greater than 25 MPa | Concrete_32MPa | m³ | Tier 1 | 102% | 468 | 459 | 167 | 249 | 0.195 | 0.191 | 0.0696 | 0.104 | 0 | 0 | 0 | 0 | 0 | 0 | 2400 | kg/m³ | The material category is based on the strength of concrete. Concrete mixes from all states and territories and with or without supplementary cementious materials are included in this dataset. This provides a conservative default value for the material category. Promoting the use of specific published EFs based on the concrete product used. | No
Floors | Access flooring | Access floor (raised floor) including pedestal, base, componentry. Excluding finish top layer. | Access_floor | m² | Tier 3 | 110% | 83.6 | 76 | 19 | 38.4 | 1.42 | 1.29 | 0.306 | 0.822 | 0 | 0 | 0 | 0 | 0 | 0 | 46.7 | kg/m² | Recommended to use kg CO2e/kg EF when thickness and mass is known. | No
Floors | Carpet flooring | Carpet for flooring inc. carpet tiles. | Carpet_flooring | m² | Tier 4 | 120% | 34.2 | 28.5 | 8.53 | 15.7 | 13.3 | 11.1 | 2.26 | 4.9 | 0 | 0 | 0 | 0 | 0 | 0 | 3.22 | kg/m² | Recommended to use kg CO2e/kg EF when thickness and mass is known. | No
Floors | Vinyl flooring | Vinyl flooring | Vinyl_flooring | m² | Tier 3 | 110% | 37.8 | 34.4 | 9.11 | 21.4 | 2.53 | 2.3 | 0.868 | 1.84 | 0 | 0 | 0 | 0 | 0 | 0 | 11.6 | kg/m² | Recommended to use kg CO2e/kg EF when thickness and mass is known. | No
Floors | Rubber flooring | Rubber flooring | Rubber_flooring | m² | Tier 4 | 120% | 19.5 | 16.2 | 16.2 | 16.2 | 10.2 | 8.54 | 8.54 | 8.54 | 0 | 0 | 0 | 0 | 0 | 0 | 1.9 | kg/m² | Recommended to use kg CO2e/kg EF when thickness and mass is known. | No
Floors | Laminate flooring | Laminate flooring | Laminate_flooring | m² | Tier 4 | 120% | 5.69 | 4.74 | 2.67 | 3.71 | 0.814 | 0.679 | 0.384 | 0.531 | 0 | 0 | 0 | 0 | 0 | 0 | 6.98 | kg/m² | Recommended to use kg CO2e/kg EF when thickness and mass is known. | No
Floors | Hybrid flooring | Hybrid flooring | Hybrid_flooring | m² | Tier 4 | 120% | 15.6 | 13 | 13 | 13 | 1.82 | 1.52 | 1.52 | 1.52 | 10.9 | 9.09 | 9.09 | 1.06 | 1.06 | 1.06 | 8.6 | kg/m² | Recommended to use kg CO2e/kg EF when thickness and mass is known. | No
Windows & doors | Window - Aluminium frame - Generic | Determination of a generic window and door as described in material category column. Includes glass, framing, thermal breaks, spandrel/cladding material and key componentry in one sqm rate. | Window_doors_generic | m² | Untiered | 100% | 257 |  | 46.3 | 153 | 11.2 |  | 2.01 | 6.65 | 0 |  | 0 | 0 |  | 0 | 23 | kg/m² | A number of generic windows and doors can still be selected. Calculated using referenced material quantities and multiplied by the relevant maximum EF to get the default maximum EF or the Average EF to get the average EF overall. | No
Windows & doors | Door - glazed - Timber/Aluminium - Generic | Determination of a generic window and door as described in material category column. Includes glass, framing, thermal breaks, spandrel/cladding material and key componentry in one sqm rate. | Window_doors_generic | m² | Untiered | 100% | 291 |  | 51.5 | 173 | 10.3 |  | 1.83 | 6.15 | 5.72 |  | 5.61 | 0.203 |  | 0.199 | 28.2 | kg/m² | A number of generic windows and doors can still be selected. Calculated using referenced material quantities and multiplied by the relevant maximum EF to get the default maximum EF or the Average EF to get the average EF overall. | No
Windows & doors | Door - glazed - Steel - Generic | Determination of a generic window and door as described in material category column. Includes glass, framing, thermal breaks, spandrel/cladding material and key componentry in one sqm rate. | Window_doors_generic | m² | Untiered | 100% | 181 |  | 68 | 115 | 3.49 |  | 1.31 | 2.22 | 0 |  | 0 | 0 |  | 0 | 51.7 | kg/m² | A number of generic windows and doors can still be selected. Calculated using referenced material quantities and multiplied by the relevant maximum EF to get the default maximum EF or the Average EF to get the average EF overall. | No
Windows & doors | Door - glazed - minimal frame - Generic | Determination of a generic window and door as described in material category column. Includes glass, framing, thermal breaks, spandrel/cladding material and key componentry in one sqm rate. | Window_doors_generic | m² | Untiered | 100% | 307 |  | 70.7 | 189 | 6.97 |  | 1.61 | 4.3 | 0 |  | 0 | 0 |  | 0 | 44 | kg/m² | A number of generic windows and doors can still be selected. Calculated using referenced material quantities and multiplied by the relevant maximum EF to get the default maximum EF or the Average EF to get the average EF overall. | No
Windows & doors | Door - glazed - Aluminium frame - Generic | Determination of a generic window and door as described in material category column. Includes glass, framing, thermal breaks, spandrel/cladding material and key componentry in one sqm rate. | Window_doors_generic | m² | Untiered | 100% | 313 |  | 51.7 | 185 | 10.7 |  | 1.78 | 6.34 | 0 |  | 0 | 0 |  | 0 | 29.1 | kg/m² | A number of generic windows and doors can still be selected. Calculated using referenced material quantities and multiplied by the relevant maximum EF to get the default maximum EF or the Average EF to get the average EF overall. | No
Windows & doors | Window Timber frame - Generic | Determination of a generic window and door as described in material category column. Includes glass, framing, thermal breaks, spandrel/cladding material and key componentry in one sqm rate. | Window_doors_generic | m² | Untiered | 100% | 311 |  | 55 | 185 | 10.3 |  | 1.83 | 6.15 | 6.1 |  | 5.99 | 0.203 |  | 0.199 | 30.1 | kg/m² | A number of generic windows and doors can still be selected. Calculated using referenced material quantities and multiplied by the relevant maximum EF to get the default maximum EF or the Average EF to get the average EF overall. | No
Windows & doors | Door timber no glazing - Generic | Determination of a generic window and door as described in material category column. Includes glass, framing, thermal breaks, spandrel/cladding material and key componentry in one sqm rate. | Window_doors_generic | m² | Untiered | 100% | 111 |  | 32.7 | 68.3 | 1.80 |  | 0.527 | 1.1 | 70 |  | 68.8 | 1.13 |  | 1.11 | 62 | kg/m² | A number of generic windows and doors can still be selected. Calculated using referenced material quantities and multiplied by the relevant maximum EF to get the default maximum EF or the Average EF to get the average EF overall. | No
Windows & doors | Door steel no glazing - Generic | Determination of a generic window and door as described in material category column. Includes glass, framing, thermal breaks, spandrel/cladding material and key componentry in one sqm rate. | Window_doors_generic | m² | Untiered | 100% | 380 |  | 122 | 231 | 3.87 |  | 1.24 | 2.36 | 0 |  | 0 | 0 |  | 0 | 98 | kg/m² | A number of generic windows and doors can still be selected. Calculated using referenced material quantities and multiplied by the relevant maximum EF to get the default maximum EF or the Average EF to get the average EF overall. | No
Windows & doors | Revolving door Glass_aluminium_steel - Generic | Determination of a generic window and door as described in material category column. Includes glass, framing, thermal breaks, spandrel/cladding material and key componentry in one sqm rate. | Window_doors_generic | m² | Untiered | 100% | 1590 |  | 283 | 943 | 9.71 |  | 1.72 | 5.75 | 26.8 |  | 26.3 | 0.163 |  | 0.16 | 164 | kg/m² | A number of generic windows and doors can still be selected. Calculated using referenced material quantities and multiplied by the relevant maximum EF to get the default maximum EF or the Average EF to get the average EF overall. | No
Curtain wall | Curtain wall - Generic - Curtain wall, aluminium unitised, 100% DGU 8T-16-44.2 | Determination of a generic curtain wall as described in material category column. Includes glass, framing, thermal breaks, spandrel/cladding material and insulation in one sqm rate. | Curtain_wall | m² | Untiered | 100% | 435 |  | 115 | 267 | 7.84 |  | 2.07 | 4.82 | 0 |  | 0 | 0 |  | 0 | 55.4 | kg/m² | A number of generic Curtain Wall systems are presented for cases when Curtain Wall information is not available. Calculated using referenced material quantities and multiplied by the relevant maximum EF to get the default maximum EF or the Average EF to get the average EF overall. Reference material quantites based on generic designs for a european context. More information see material tab. | No
Curtain wall | Curtain wall - Generic - Curtain wall, aluminium unitised, aluminium cladding, 50% DGU 8T-16-44.2 | Determination of a generic curtain wall as described in material category column. Includes glass, framing, thermal breaks, spandrel/cladding material and insulation in one sqm rate. | Curtain_wall | m² | Untiered | 100% | 655 |  | 138 | 386 | 14.4 |  | 3.03 | 8.5 | 0 |  | 0 | 0 |  | 0 | 45.5 | kg/m² | A number of generic Curtain Wall systems are presented for cases when Curtain Wall information is not available. Calculated using referenced material quantities and multiplied by the relevant maximum EF to get the default maximum EF or the Average EF to get the average EF overall. Reference material quantites based on generic designs for a european context. More information see material tab. | No
Curtain wall | Curtain wall - Generic - Curtain wall, aluminium unitised, aluminium cladding with vertical fins, 50% DGU 8T-16-44.2 | Determination of a generic curtain wall as described in material category column. Includes glass, framing, thermal breaks, spandrel/cladding material and insulation in one sqm rate. | Curtain_wall | m² | Untiered | 100% | 866 |  | 174 | 507 | 16.5 |  | 3.32 | 9.66 | 0 |  | 0 | 0 |  | 0 | 52.5 | kg/m² | A number of generic Curtain Wall systems are presented for cases when Curtain Wall information is not available. Calculated using referenced material quantities and multiplied by the relevant maximum EF to get the default maximum EF or the Average EF to get the average EF overall. Reference material quantites based on generic designs for a european context. More information see material tab. | No
Curtain wall | Curtain wall - Generic - Curtain wall, aluminium unitised, aluminium cladding, 50% TGU 8T-16-6-16-44.2 | Determination of a generic curtain wall as described in material category column. Includes glass, framing, thermal breaks, spandrel/cladding material and insulation in one sqm rate. | Curtain_wall | m² | Untiered | 100% | 665 |  | 148 | 395 | 12.4 |  | 2.75 | 7.36 | 0 |  | 0 | 0 |  | 0 | 53.7 | kg/m² | A number of generic Curtain Wall systems are presented for cases when Curtain Wall information is not available. Calculated using referenced material quantities and multiplied by the relevant maximum EF to get the default maximum EF or the Average EF to get the average EF overall. Reference material quantites based on generic designs for a european context. More information see material tab. | No
Curtain wall | Curtain wall - Generic - Curtain wall, aluminium unitised, insulated shadow box, 50% DGU 8T-16-44.2 | Determination of a generic curtain wall as described in material category column. Includes glass, framing, thermal breaks, spandrel/cladding material and insulation in one sqm rate. | Curtain_wall | m² | Untiered | 100% | 575 |  | 142 | 349 | 9.33 |  | 2.29 | 5.65 | 0 |  | 0 | 0 |  | 0 | 61.7 | kg/m² | A number of generic Curtain Wall systems are presented for cases when Curtain Wall information is not available. Calculated using referenced material quantities and multiplied by the relevant maximum EF to get the default maximum EF or the Average EF to get the average EF overall. Reference material quantites based on generic designs for a european context. More information see material tab. | No
Curtain wall | Curtain wall - Generic - Curtain wall, aluminium unitised, GRC cladding, 50% DGU 8T-16-44.2 | Determination of a generic curtain wall as described in material category column. Includes glass, framing, thermal breaks, spandrel/cladding material and insulation in one sqm rate. | Curtain_wall | m² | Untiered | 100% | 765 |  | 167 | 452 | 10.1 |  | 2.2 | 5.95 | 0 |  | 0 | 0 |  | 0 | 75.9 | kg/m² | A number of generic Curtain Wall systems are presented for cases when Curtain Wall information is not available. Calculated using referenced material quantities and multiplied by the relevant maximum EF to get the default maximum EF or the Average EF to get the average EF overall. Reference material quantites based on generic designs for a european context. More information see material tab. | No
Curtain wall | Curtain wall - Generic - Curtain wall, aluminium stick, aluminium cladding, 50% DGU 8T-16-44.2 | Determination of a generic curtain wall as described in material category column. Includes glass, framing, thermal breaks, spandrel/cladding material and insulation in one sqm rate. | Curtain_wall | m² | Untiered | 100% | 476 |  | 105 | 282 | 12.1 |  | 2.67 | 7.17 | 0 |  | 0 | 0 |  | 0 | 39.4 | kg/m² | A number of generic Curtain Wall systems are presented for cases when Curtain Wall information is not available. Calculated using referenced material quantities and multiplied by the relevant maximum EF to get the default maximum EF or the Average EF to get the average EF overall. Reference material quantites based on generic designs for a european context. More information see material tab. | No
Curtain wall | Curtain wall - Generic - Curtain wall, steel stick, aluminium cladding, 50% DGU 8T-16-44.2 | Determination of a generic curtain wall as described in material category column. Includes glass, framing, thermal breaks, spandrel/cladding material and insulation in one sqm rate. | Curtain_wall | m² | Untiered | 100% | 405 |  | 119 | 248 | 5.61 |  | 1.65 | 3.43 | 0 |  | 0 | 0 |  | 0 | 72.1 | kg/m² | A number of generic Curtain Wall systems are presented for cases when Curtain Wall information is not available. Calculated using referenced material quantities and multiplied by the relevant maximum EF to get the default maximum EF or the Average EF to get the average EF overall. Reference material quantites based on generic designs for a european context. More information see material tab. | No
Curtain wall | Curtain wall - Generic - Curtain wall, timber stick, aluminium cladding, 50% DGU 8T-16-44.2 | Determination of a generic curtain wall as described in material category column. Includes glass, framing, thermal breaks, spandrel/cladding material and insulation in one sqm rate. | Curtain_wall | m² | Untiered | 100% | 350 |  | 85.9 | 211 | 7.47 |  | 1.83 | 4.51 | 20.1 |  | 18.8 | 0.429 |  | 0.401 | 46.8 | kg/m² | A number of generic Curtain Wall systems are presented for cases when Curtain Wall information is not available. Calculated using referenced material quantities and multiplied by the relevant maximum EF to get the default maximum EF or the Average EF to get the average EF overall. Reference material quantites based on generic designs for a european context. More information see material tab. | No
Curtain wall | Curtain wall - Generic - Curtain wall, double skin, deep cavity aluminium façade, 100% single + DGU 66.2 + 8T-16-44.2 | Determination of a generic curtain wall as described in material category column. Includes glass, framing, thermal breaks, spandrel/cladding material and insulation in one sqm rate. | Curtain_wall | m² | Untiered | 100% | 1260 |  | 293 | 753 | 9.13 |  | 2.13 | 5.46 | 0 |  | 0 | 0 |  | 0 | 138 | kg/m² | A number of generic Curtain Wall systems are presented for cases when Curtain Wall information is not available. Calculated using referenced material quantities and multiplied by the relevant maximum EF to get the default maximum EF or the Average EF to get the average EF overall. Reference material quantites based on generic designs for a european context. More information see material tab. | No
Curtain wall | Curtain wall - Generic - Curtain wall, double skin, narrow cavity aluminium façade, 100% single + DGU 66.2 + 8T-16-44.2 | Determination of a generic curtain wall as described in material category column. Includes glass, framing, thermal breaks, spandrel/cladding material and insulation in one sqm rate. | Curtain_wall | m² | Untiered | 100% | 668 |  | 183 | 412 | 7.17 |  | 1.97 | 4.42 | 0 |  | 0 | 0 |  | 0 | 93.1 | kg/m² | A number of generic Curtain Wall systems are presented for cases when Curtain Wall information is not available. Calculated using referenced material quantities and multiplied by the relevant maximum EF to get the default maximum EF or the Average EF to get the average EF overall. Reference material quantites based on generic designs for a european context. More information see material tab. | No
Curtain wall | Curtain wall - Generic - Wall system, precast concrete, 50% DGU 8T-16-44.2 | Determination of a generic curtain wall as described in material category column. Includes glass, framing, thermal breaks, spandrel/cladding material and insulation in one sqm rate. | Curtain_wall | m² | Untiered | 100% | 375 |  | 159 | 251 | 1.14 |  | 0.484 | 0.764 | 1.48 |  | 0.44 | 0.0045 |  | 0.00134 | 329 | kg/m² | A number of generic Curtain Wall systems are presented for cases when Curtain Wall information is not available. Calculated using referenced material quantities and multiplied by the relevant maximum EF to get the default maximum EF or the Average EF to get the average EF overall. Reference material quantites based on generic designs for a european context. More information see material tab. | No
Curtain wall | Curtain wall - Generic - Wall system, steel frame, aluminium rainscreen, 50% DGU 8T-16-44.2 | Determination of a generic curtain wall as described in material category column. Includes glass, framing, thermal breaks, spandrel/cladding material and insulation in one sqm rate. | Curtain_wall | m² | Untiered | 100% | 379 |  | 92 | 226 | 7.60 |  | 1.85 | 4.53 | 1.29 |  | 0.388 | 0.0259 |  | 0.00778 | 49.9 | kg/m² | A number of generic Curtain Wall systems are presented for cases when Curtain Wall information is not available. Calculated using referenced material quantities and multiplied by the relevant maximum EF to get the default maximum EF or the Average EF to get the average EF overall. Reference material quantites based on generic designs for a european context. More information see material tab. | No
Curtain wall | Curtain wall - Generic - Wall system, steel frame, stone cladding, 50% DGU 8T-16-44.2 | Determination of a generic curtain wall as described in material category column. Includes glass, framing, thermal breaks, spandrel/cladding material and insulation in one sqm rate. | Curtain_wall | m² | Untiered | 100% | 264 |  | 79.6 | 161 | 5.26 |  | 1.58 | 3.2 | 1.31 |  | 0.397 | 0.0261 |  | 0.00789 | 50.3 | kg/m² | A number of generic Curtain Wall systems are presented for cases when Curtain Wall information is not available. Calculated using referenced material quantities and multiplied by the relevant maximum EF to get the default maximum EF or the Average EF to get the average EF overall. Reference material quantites based on generic designs for a european context. More information see material tab. | No
Curtain wall | Curtain wall - Generic - Wall system, steel frame, brick cladding, 50% DGU 8T-16-44.2 | Determination of a generic curtain wall as described in material category column. Includes glass, framing, thermal breaks, spandrel/cladding material and insulation in one sqm rate. | Curtain_wall | m² | Untiered | 100% | 308 |  | 89.1 | 182 | 2.18 |  | 0.629 | 1.28 | 0.922 |  | 0.277 | 0.00651 |  | 0.00196 | 142 | kg/m² | A number of generic Curtain Wall systems are presented for cases when Curtain Wall information is not available. Calculated using referenced material quantities and multiplied by the relevant maximum EF to get the default maximum EF or the Average EF to get the average EF overall. Reference material quantites based on generic designs for a european context. More information see material tab. | No
Curtain wall | Curtain wall - Generic - Wall system, cross laminated timber backing, brick cladding, 50% DGU 8T-16-44.2 | Determination of a generic curtain wall as described in material category column. Includes glass, framing, thermal breaks, spandrel/cladding material and insulation in one sqm rate. | Curtain_wall | m² | Untiered | 100% | 294 |  | 87.3 | 174 | 2.08 |  | 0.62 | 1.24 | 10.1 |  | 10.1 | 0.0719 |  | 0.0719 | 141 | kg/m² | A number of generic Curtain Wall systems are presented for cases when Curtain Wall information is not available. Calculated using referenced material quantities and multiplied by the relevant maximum EF to get the default maximum EF or the Average EF to get the average EF overall. Reference material quantites based on generic designs for a european context. More information see material tab. | No
Warehouse/Residential | Building_services_MEP_warehouse_residential_HVAC | Determination of a generic buildings services rate according to the description in material category column. Includes mechanical, electrical and heating, ventilation and air conditioning. | Building_services | m² | Untiered | 100% | 57.4 |  | 41.2 | 46.8 | 2.69 |  | 2.26 | 2.26 | 0 |  | 0 |  |  |  | 20.7 | kg/m² | Building services includes electrical, mechanical and plumbing services in a building. It excludes transportation services i.e. lifts and escalators. It does not include use phase of these services i.e. electricity consumption of lighting of the building or leakage of refrigerants. Categories were defined during industry consultation. EFs are based on detailed study conducted by Carbon Leadership Forum. The study is limited to expert agreed commercial buildings in America's north west. This may mean some items are oversized for the Australian context i.e. ducting due to predominantly cooler climates in the studies' buildings. | No
Warehouse (no HVAC) | Building_services_MEP_warehouse_none_HVAC | Determination of a generic buildings services rate according to the description in material category column. Includes mechanical, electrical and heating, ventilation and air conditioning. | Building_services | m² | Untiered | 100% | 13.4 |  | 11.8 | 12.6 | 2.77 |  | 1.59 | 2.18 | 0 |  | 0 |  |  |  | 5.77 | kg/m² | Building services includes electrical, mechanical and plumbing services in a building. It excludes transportation services i.e. lifts and escalators. It does not include use phase of these services i.e. electricity consumption of lighting of the building or leakage of refrigerants. Categories were defined during industry consultation. EFs are based on detailed study conducted by Carbon Leadership Forum. The study is limited to expert agreed commercial buildings in America's north west. This may mean some items are oversized for the Australian context i.e. ducting due to predominantly cooler climates in the studies' buildings. | No
Office commercial low rise | Building_services_MEP_office_less7500sqm | Determination of a generic buildings services rate according to the description in material category column. Includes mechanical, electrical and heating, ventilation and air conditioning. | Building_services | m² | Untiered | 100% | 67 |  | 41.3 | 55.3 | 3.11 |  | 2.77 | 2.95 | 0 |  | 0 |  |  |  | 18.8 | kg/m² | Building services includes electrical, mechanical and plumbing services in a building. It excludes transportation services i.e. lifts and escalators. It does not include use phase of these services i.e. electricity consumption of lighting of the building or leakage of refrigerants. Categories were defined during industry consultation. EFs are based on detailed study conducted by Carbon Leadership Forum. The study is limited to expert agreed commercial buildings in America's north west. This may mean some items are oversized for the Australian context i.e. ducting due to predominantly cooler climates in the studies' buildings. | No
Office commercial high rise | Building_services_MEP_office_commercial_greater7500sqm | Determination of a generic buildings services rate according to the description in material category column. Includes mechanical, electrical and heating, ventilation and air conditioning. | Building_services | m² | Untiered | 100% | 74.8 |  | 48.9 | 62.6 | 3.88 |  | 2.88 | 3.24 | 0 |  | 0 |  |  |  | 19.3 | kg/m² | Building services includes electrical, mechanical and plumbing services in a building. It excludes transportation services i.e. lifts and escalators. It does not include use phase of these services i.e. electricity consumption of lighting of the building or leakage of refrigerants. Categories were defined during industry consultation. EFs are based on detailed study conducted by Carbon Leadership Forum. The study is limited to expert agreed commercial buildings in America's north west. This may mean some items are oversized for the Australian context i.e. ducting due to predominantly cooler climates in the studies' buildings. | No
Hospital | Building_services_MEP_hospital_special | Determination of a generic buildings services rate according to the description in material category column. Includes mechanical, electrical and heating, ventilation and air conditioning. | Building_services | m² | Untiered | 100% | 74.8 |  | 55.1 | 66 | 3.95 |  | 2.91 | 3.29 | 0 |  | 0 |  |  |  | 20.1 | kg/m² | Building services includes electrical, mechanical and plumbing services in a building. It excludes transportation services i.e. lifts and escalators. It does not include use phase of these services i.e. electricity consumption of lighting of the building or leakage of refrigerants. Categories were defined during industry consultation. EFs are based on detailed study conducted by Carbon Leadership Forum. The study is limited to expert agreed commercial buildings in America's north west. This may mean some items are oversized for the Australian context i.e. ducting due to predominantly cooler climates in the studies' buildings. | No
Row |  | 3 |  | 17 | 9 |  |  | 18 | 19 | 20 |  | 18 | 19 | 20 |  | 18 | 20 |  | 18 | 20 |  |  | 11 | 20
Column |  | 2 |  | 4 | 2 |  |  | 4 | 4 | 4 |  | 5 | 5 | 5 |  | 6 | 6 |  | 7 | 7 |  |  | 2 | 3